## Contents
2025 Energy Institute Statistical Review of World Energy
This workbook contains information presented in the 2025
Energy Institute Statistical Review of World Energy, which can be found on the
internet at:
EI Statistical Review of World Energy
Please use the contents or the tabs at the bottom to navigate between the tables.
Total Energy Supply - Exajoules (from 1965)
Total Energy Supply by fuel type - Exajoules (2023 and 2024)
Total Energy Supply per capita - Gigajoule per capita (from 1965)
Carbon: Carbon Dioxide Emissions from Energy (from 1965)
Natural Gas Flaring (from 1975)
Carbon: Carbon Dioxide Emissions from Flaring (from 1975)
Carbon: Carbon Dioxide Equivalent Emissions from Methane and Process Emissions (from 1990)
Carbon: Carbon Dioxide Equivalent Emissions from Energy, Process Emissions, Methane, and Flaring (from 1990)
Carbon: Carbon Capture, Usage, and Storage (CCUS) (from 2000)
Carbon: Carbon Prices
Oil: Proved reserves
Oil: Proved reserves - Barrels (from 1990)
Oil: Production - Barrels (from 1965)
Oil: Production - Tonnes (from 1965)
Oil: Crude oil and condensate production - Barrels (from 2000)
Oil: Natural Gas Liquids production - Barrels (from 2000)
Oil: Total liquids consumption - Barrels (from 1965)
Oil: Consumption - Barrels (from 1965)
Oil: Consumption - Tonnes (from 1965)
Oil: Consumption - Exajoules (from 1965)
Oil: Regional consumption - by product - Barrels (from 1965)
Oil: Spot crude prices
Oil: Crude prices (from 1861)
Oil: Refinery throughput (from 1980)
Oil: Refining capacity (from 1965)
Oil: Regional refining margins (from 2000)
Oil: Trade movements (from 1980)
Oil: Inter-area movements (for 2024)
Oil: Trade 2023 and 2024
Gas: Proved reserves
Gas: Proved reserves - Bcm (from 1980)
Gas: Production - Bcm (from 1970)
Gas: Production - Bcf (from 1970)
Gas: Production - Exajoules (from 1970)
Gas: Consumption - Bcm (from 1965)
Gas: Consumption - Bcf (from 1965)
Gas: Consumption - Exajoules (from 1965)
Gas: Hydrogen Production Capacity (from 2000)
Gas: Prices
Gas: Inter-regional trade (from 2000)
Gas: LNG imports (from 2000)
Gas: LNG exports (from 2000)
Gas: Trade movements LNG (for 2024)
Gas: Trade movements pipeline (for 2024)
Coal: Reserves
Coal: Production - Tonnes (from 1981)
Coal: Production - Exajoules (from 1981)
Coal: Consumption - Exajoules (from 1965)
Coal: Mined energy resource & Uranium prices (from 1987)
Coal: Trade movements (from 2000)
Coal: Inter-area movements (for 2024)
Nuclear Energy - Generation - TWh (from 1965)
Nuclear Energy - Consumption - Exajoules (from 1965)
Hydroelectricity - Generation - TWh (from 1965)
Hydroelectricity - Consumption - Exajoules (from 1965)
Renewables - Combined renewable electricity and biofuels total energy supply - Exajoules (from 1965)
Renewables - Renewable Power Total Energy Input (inc hydro)- Exajoules (from 1965)
Renewables - Renewable Power Total Energy Input (exc hydro) - Exajoules (from 1965)
Renewables - Renewable Power (inc hydro) - TWh (from 1965)
Renewables - Renewable Power (exc hydro) - TWh (from 1965)
Renewables - Generation by source - TWh (2022 and 2023)
Renewables - Solar generation - TWh (from 1965)
Renewables - Solar consumption - Exajoules (from 1965)
Renewable Energy - Solar (Installed capacity)
Renewables - Wind generation - TWh (from 1965)
Renewables - Wind consumption - Exajoules (from 1965)
Renewable Energy - Wind (Installed capacity)
Renewable Energy - Solar and Wind Installed capacity by type (2023 and 2024)
Renewables - Geothermal, Biomass and Other generation - TWh (from 1965)
Renewables - Geothermal, Biomass and Other - Exajoules (from 1965)
Renewables - Biofuels production - Kboe/d (from 1990)
Renewables - Biofuels production - Petajoules (from 1990)
Renewables - Biofuels consumption - Kboe/d (from 1990)
Renewables - Biofuels consumption - Petajoules (from 1990)
Electricity generation - TWh (from 1985)
Electricity generation by fuel - TWh (2023 and 2024)
Electricity generation from oil -TWh (from 1985)
Electricity generation from gas - TWh (from 1985)
Electricity generation from coal - TWh (from 1985)
Electricity generation from other - TWh (from 1985)
Electricity - Grid-Scale Battery Energy Storage Systems (BESS) (from 2013)
Key materials - Cobalt Production - Reserves (from 1995)
Key materials - Lithium Production - Reserves (from 1995)
Key materials - Graphite Production - Reserves (from 1995)
Key materials - Rare Earth Production - Reserves (from 1995)
Key materials - Copper Production - Reserves (from 2014)
Key materials - Manganese Production - Reserves (from 2014)
Key materials - Nickel Production - Reserves (from 2014)
Key materials - Zinc Production - Reserves (from 2014)
Key materials - Platinum Group Metals Production - Reserves (from 2014)
Key materials - Bauxite Production - Reserves (from 2014)
Key materials - Aluminium Production - Capacity (from 2014)
Key materials - Tin Production - Reserves (from 2014)
Key materials - Vanadium Production - Reserves (from 2014)
Key materials - Mineral Commodity Prices
Primary Energy: Consumption - Exajoules (from 1965)
Primary Energy: Consumption by fuel type - Exajoules (2023 and 2024)
Approximate conversion factors
Definitions

## Total Energy Supply (TES) -EJ
Total energy supply*
[61 empty] | Growth rate per annum |  | Share
Exajoules | 1965 | 1966 | 1967 | 1968 | 1969 | 1970 | 1971 | 1972 | 1973 | 1974 | 1975 | 1976 | 1977 | 1978 | 1979 | 1980 | 1981 | 1982 | 1983 | 1984 | 1985 | 1986 | 1987 | 1988 | 1989 | 1990 | 1991 | 1992 | 1993 | 1994 | 1995 | 1996 | 1997 | 1998 | 1999 | 2000 | 2001 | 2002 | 2003 | 2004 | 2005 | 2006 | 2007 | 2008 | 2009 | 2010 | 2011 | 2012 | 2013 | 2014 | 2015 | 2016 | 2017 | 2018 | 2019 | 2020 | 2021 | 2022 | 2023 | 2024 | 2024 | 2014-24 | 2024
Canada | 4.1687 | 4.4009 | 4.6232 | 4.9652 | 5.2224 | 5.6134 | 5.7961 | 6.1927 | 6.7484 | 6.8903 | 6.8225 | 7.1424 | 7.5946 | 7.6668 | 7.8806 | 8.0184 | 7.8574 | 7.6218 | 7.5199 | 7.9773 | 8.188 | 8.2456 | 8.544 | 9.0388 | 9.2654 | 8.7957 | 8.7664 | 8.9983 | 9.2395 | 9.6449 | 9.8841 | 10.0674 | 10.1636 | 10.1007 | 10.3969 | 10.6605 | 10.5967 | 10.9366 | 11.1162 | 11.3462 | 11.317 | 10.9494 | 11.7691 | 11.564 | 11.0785 | 11.3474 | 11.7158 | 11.714 | 12.0506 | 12.1471 | 12.1224 | 11.9317 | 12.0938 | 12.3625 | 12.327 | 11.4825 | 11.5964 | 11.8688 | 11.8056 | 11.8688 | 0.2609% | -0.2314% | 2.004%
Mexico | 0.99353 | 1.0468 | 1.062 | 1.1521 | 1.2679 | 1.3488 | 1.4267 | 1.5811 | 1.7121 | 1.9019 | 2.0505 | 2.1753 | 2.2874 | 2.6102 | 2.8948 | 3.1672 | 3.4589 | 3.6314 | 3.6063 | 3.7614 | 3.9259 | 3.8999 | 4.0709 | 4.0893 | 4.2976 | 4.7103 | 4.8711 | 4.9459 | 4.9542 | 5.2768 | 5.1387 | 5.2489 | 5.4078 | 5.6456 | 5.6713 | 6.0306 | 6.0006 | 6.1716 | 6.3073 | 6.647 | 7.2876 | 7.3616 | 7.4709 | 7.6925 | 7.636 | 7.5875 | 7.9438 | 8.0134 | 8.0519 | 7.9235 | 7.882 | 8.1295 | 8.3121 | 8.1071 | 8.0033 | 7.2375 | 7.6155 | 7.9685 | 8.0265 | 8.0448 | -0.04539% | 0.1521% | 1.358%
US | 50.5813 | 53.4831 | 55.2082 | 58.5948 | 61.5146 | 63.7764 | 65.036 | 68.3567 | 71.3671 | 69.408 | 67.5974 | 71.5404 | 73.9021 | 75.1464 | 75.9687 | 73.029 | 70.9606 | 67.648 | 67.2816 | 70.9739 | 71.1578 | 71.8114 | 74.6063 | 78.2896 | 79.9796 | 80.1278 | 80.0937 | 81.5546 | 83.1077 | 84.7721 | 86.244 | 88.9728 | 89.5693 | 90.4177 | 92.113 | 94.5073 | 92.7497 | 93.8539 | 94.1314 | 96.1252 | 96.183 | 95.3037 | 96.9467 | 94.4568 | 89.5991 | 92.6733 | 91.3691 | 89.0725 | 91.4671 | 92.4322 | 91.5589 | 91.1518 | 91.0749 | 94.4111 | 93.5727 | 86.2138 | 90.7855 | 92.2515 | 91.1978 | 91.8321 | 0.4205% | -0.06511% | 15.51%
Total North America | 55.7435 | 58.9307 | 60.8934 | 64.7121 | 68.0049 | 70.7387 | 72.2588 | 76.1305 | 79.8276 | 78.2001 | 76.4704 | 80.8582 | 83.7842 | 85.4234 | 86.744 | 84.2146 | 82.2769 | 78.9012 | 78.4079 | 82.7126 | 83.2717 | 83.957 | 87.2211 | 91.4177 | 93.5425 | 93.6339 | 93.7312 | 95.4988 | 97.3014 | 99.6938 | 101.2668 | 104.2891 | 105.1408 | 106.164 | 108.1812 | 111.1984 | 109.347 | 110.9621 | 111.5549 | 114.1183 | 114.7876 | 113.6147 | 116.1868 | 113.7133 | 108.3135 | 111.6083 | 111.0286 | 108.8 | 111.5696 | 112.5028 | 111.5634 | 111.2131 | 111.4808 | 114.8807 | 113.903 | 104.9338 | 109.9974 | 112.0889 | 111.0299 | 111.7458 | 0.3698% | -0.06749% | 18.87%
Argentina | 1.1741 | 1.2123 | 1.2476 | 1.2885 | 1.333 | 1.2615 | 1.3381 | 1.3554 | 1.4061 | 1.4497 | 1.4144 | 1.4882 | 1.5497 | 1.5476 | 1.6395 | 1.5987 | 1.5504 | 1.5706 | 1.6396 | 1.6357 | 1.6084 | 1.6907 | 1.7676 | 1.8454 | 1.7901 | 1.7292 | 1.7744 | 1.887 | 1.9217 | 2.0137 | 2.0885 | 2.2194 | 2.2169 | 2.3176 | 2.3938 | 2.3356 | 2.2241 | 2.1262 | 2.3116 | 2.5043 | 2.6434 | 2.7645 | 2.9305 | 2.9693 | 2.8537 | 2.9715 | 3.0769 | 3.222 | 3.4359 | 3.3792 | 3.4456 | 3.4507 | 3.406 | 3.3609 | 3.1506 | 2.9259 | 3.2287 | 3.3866 | 3.348 | 3.2735 | -2.494% | -0.3173% | 0.5527%
Brazil | 0.80617 | 0.87901 | 0.90884 | 1.0573 | 1.1586 | 1.3973 | 1.5168 | 1.74 | 2.0679 | 2.2812 | 2.3794 | 2.5758 | 2.7257 | 3.0092 | 3.2157 | 3.2597 | 3.1125 | 3.2544 | 3.231 | 3.4225 | 3.6712 | 3.9063 | 4.0245 | 4.1582 | 4.2507 | 4.1697 | 4.3109 | 4.3724 | 4.5703 | 4.7919 | 5.0966 | 5.4359 | 5.7696 | 6.0064 | 6.1055 | 6.3664 | 6.4312 | 6.4943 | 6.5048 | 6.8425 | 6.9863 | 7.197 | 7.6563 | 8.1603 | 8.0035 | 8.8882 | 9.2124 | 9.6359 | 10.1331 | 10.4958 | 10.3975 | 9.9193 | 10.039 | 9.9348 | 10.1261 | 9.5947 | 10.2573 | 10.3121 | 10.5755 | 10.7149 | 1.041% | 0.2069% | 1.809%
Chile | 0.2329 | 0.25027 | 0.2551 | 0.25878 | 0.27764 | 0.29273 | 0.31567 | 0.3158 | 0.30522 | 0.30048 | 0.26755 | 0.27806 | 0.29062 | 0.30203 | 0.32035 | 0.3296 | 0.32982 | 0.29939 | 0.3085 | 0.3203 | 0.31754 | 0.32749 | 0.3409 | 0.39272 | 0.4577 | 0.4969 | 0.53673 | 0.58015 | 0.6165 | 0.65503 | 0.70523 | 0.76515 | 0.87734 | 0.90036 | 0.95872 | 0.97138 | 0.97577 | 0.99363 | 1.0053 | 1.0962 | 1.1137 | 1.1425 | 1.1809 | 1.169 | 1.1108 | 1.1671 | 1.2541 | 1.3174 | 1.3584 | 1.3179 | 1.3228 | 1.4091 | 1.4461 | 1.4963 | 1.515 | 1.391 | 1.5105 | 1.5638 | 1.5063 | 1.5448 | 2.275% | 1.601% | 0.2609%
Colombia | 0.32666 | 0.368 | 0.38618 | 0.39857 | 0.40011 | 0.43772 | 0.42999 | 0.49777 | 0.47535 | 0.53084 | 0.49161 | 0.51196 | 0.52981 | 0.54911 | 0.56644 | 0.58473 | 0.59578 | 0.60905 | 0.64624 | 0.64366 | 0.65996 | 0.67742 | 0.74064 | 0.73103 | 0.7633 | 0.71506 | 0.73752 | 0.80945 | 0.85539 | 0.91289 | 0.93976 | 0.96286 | 1.0098 | 1.0303 | 0.92466 | 0.91366 | 0.91973 | 0.90601 | 0.91451 | 0.96199 | 0.93969 | 1.1061 | 1.1205 | 1.1691 | 1.1891 | 1.2684 | 1.29 | 1.3994 | 1.4694 | 1.5614 | 1.542 | 1.6918 | 1.6547 | 1.7194 | 1.7425 | 1.57 | 1.6815 | 1.8813 | 1.8619 | 1.8848 | 0.9545% | 1.9% | 0.3183%
Ecuador | 0.029411 | 0.030797 | 0.033283 | 0.039601 | 0.041965 | 0.05033 | 0.055333 | 0.057918 | 0.062282 | 0.072753 | 0.072826 | 0.080787 | 0.097205 | 0.10021 | 0.10516 | 0.1336 | 0.14951 | 0.16402 | 0.15469 | 0.16288 | 0.19638 | 0.2018 | 0.20492 | 0.23986 | 0.24751 | 0.2564 | 0.28622 | 0.28529 | 0.2911 | 0.31491 | 0.30499 | 0.3438 | 0.38676 | 0.3892 | 0.34627 | 0.32124 | 0.33041 | 0.32282 | 0.33467 | 0.36039 | 0.38838 | 0.41222 | 0.42371 | 0.4421 | 0.44361 | 0.50334 | 0.52205 | 0.54923 | 0.57712 | 0.6075 | 0.59609 | 0.57803 | 0.58132 | 0.61951 | 0.61468 | 0.5149 | 0.61569 | 0.65845 | 0.68862 | 0.69952 | 1.305% | 1.42% | 0.1181%
Peru | 0.17953 | 0.2218 | 0.22381 | 0.22672 | 0.22643 | 0.23551 | 0.24262 | 0.21323 | 0.24343 | 0.28222 | 0.29853 | 0.30299 | 0.30414 | 0.30228 | 0.31198 | 0.33523 | 0.34796 | 0.34788 | 0.29891 | 0.31406 | 0.30308 | 0.32678 | 0.35757 | 0.34838 | 0.31453 | 0.31143 | 0.3011 | 0.30374 | 0.32344 | 0.35225 | 0.38873 | 0.40083 | 0.39197 | 0.4032 | 0.41095 | 0.41643 | 0.40289 | 0.41374 | 0.40472 | 0.44781 | 0.46862 | 0.46575 | 0.52015 | 0.57625 | 0.58565 | 0.68246 | 0.75792 | 0.78528 | 0.80486 | 0.82756 | 0.86409 | 0.9224 | 0.9104 | 0.95031 | 0.97549 | 0.84187 | 0.97711 | 1.0282 | 1.0486 | 1.134 | 7.846% | 3.2% | 0.1915%
Trinidad & Tobago | 0.12105 | 0.1288 | 0.1373 | 0.14153 | 0.14595 | 0.16085 | 0.16256 | 0.22406 | 0.22224 | 0.21406 | 0.17248 | 0.19393 | 0.20177 | 0.20315 | 0.17949 | 0.17261 | 0.18226 | 0.21406 | 0.20885 | 0.20586 | 0.21276 | 0.22121 | 0.20883 | 0.2295 | 0.22578 | 0.25054 | 0.24979 | 0.26439 | 0.27869 | 0.29534 | 0.32028 | 0.36287 | 0.36278 | 0.36824 | 0.40927 | 0.42854 | 0.4571 | 0.50861 | 0.5572 | 0.61118 | 0.674 | 0.78097 | 0.79692 | 0.78508 | 0.77934 | 0.84065 | 0.82991 | 0.81327 | 0.82285 | 0.82377 | 0.79785 | 0.70474 | 0.7454 | 0.6985 | 0.70269 | 0.6096 | 0.62321 | 0.62297 | 0.59009 | 0.57526 | -2.778% | -3.527% | 0.09714%
Venezuela | 0.6797 | 0.68608 | 0.72221 | 0.7724 | 0.77807 | 0.7792 | 0.78359 | 0.82606 | 0.94981 | 0.97359 | 1.0061 | 1.0944 | 1.217 | 1.2449 | 1.3672 | 1.5396 | 1.5975 | 1.6262 | 1.6042 | 1.6229 | 1.654 | 1.7712 | 1.7296 | 1.787 | 1.8008 | 1.9122 | 1.8737 | 2.0344 | 2.0079 | 2.1815 | 2.2562 | 2.1725 | 2.2942 | 2.2982 | 2.2077 | 2.3362 | 2.5196 | 2.5258 | 2.2284 | 2.4664 | 2.5399 | 2.8214 | 2.9661 | 3.0361 | 3.0848 | 2.9552 | 3.1092 | 3.2851 | 3.2264 | 3.1524 | 3.0335 | 2.8236 | 2.7232 | 2.2335 | 1.9949 | 1.5068 | 1.7797 | 1.9293 | 2.1002 | 2.0982 | -0.3703% | -3.989% | 0.3543%
Central America | 0.14841 | 0.15327 | 0.1598 | 0.16524 | 0.17277 | 0.17998 | 0.18753 | 0.19922 | 0.21837 | 0.23169 | 0.263 | 0.28826 | 0.30491 | 0.31491 | 0.3166 | 0.3017 | 0.3063 | 0.3083 | 0.30096 | 0.31598 | 0.31616 | 0.31693 | 0.33901 | 0.33138 | 0.35529 | 0.36584 | 0.39454 | 0.45224 | 0.47849 | 0.5124 | 0.55699 | 0.55429 | 0.59127 | 0.66083 | 0.68358 | 0.71784 | 0.7622 | 0.77956 | 0.81575 | 0.841 | 0.83983 | 0.89019 | 0.93756 | 0.96107 | 0.94974 | 0.97694 | 1.0067 | 1.0516 | 1.0805 | 1.1132 | 1.2121 | 1.2641 | 1.2881 | 1.3115 | 1.427 | 1.2134 | 1.3441 | 1.3867 | 1.4535 | 1.484 | 1.818% | 2.917% | 0.2506%
Other Caribbean | 0.78701 | 0.81493 | 0.84882 | 0.86713 | 0.88894 | 1.018 | 1.0507 | 1.1217 | 1.2432 | 1.2364 | 1.2032 | 1.2248 | 1.2881 | 1.3219 | 1.3634 | 1.3839 | 1.4109 | 1.2513 | 1.2242 | 1.2874 | 1.2019 | 1.2318 | 1.2793 | 1.2917 | 1.3495 | 1.3321 | 1.3019 | 1.2316 | 1.2359 | 1.2954 | 1.2966 | 1.3411 | 1.4232 | 1.4707 | 1.4242 | 1.7016 | 1.8146 | 1.8337 | 1.8665 | 1.8698 | 1.8892 | 1.9281 | 1.852 | 1.7296 | 1.6278 | 1.6402 | 1.6369 | 1.5897 | 1.5254 | 1.5436 | 1.6032 | 1.6514 | 1.6105 | 1.6481 | 1.6258 | 1.4733 | 1.5031 | 1.5131 | 1.5425 | 1.613 | 4.284% | 0.4411% | 0.2724%
Other South America | 0.14034 | 0.14339 | 0.14773 | 0.15057 | 0.16176 | 0.16687 | 0.1736 | 0.18226 | 0.18772 | 0.18348 | 0.20135 | 0.20838 | 0.21547 | 0.24026 | 0.25111 | 0.25005 | 0.24674 | 0.22955 | 0.21268 | 0.20843 | 0.22017 | 0.25085 | 0.27905 | 0.29848 | 0.32019 | 0.33037 | 0.35552 | 0.36875 | 0.39383 | 0.42418 | 0.48025 | 0.50308 | 0.52506 | 0.5434 | 0.56495 | 0.53953 | 0.50394 | 0.5169 | 0.53947 | 0.54893 | 0.56283 | 0.57486 | 0.62632 | 0.67738 | 0.69306 | 0.70826 | 0.7568 | 0.77244 | 0.80255 | 0.80334 | 0.81958 | 0.87771 | 0.88768 | 0.90819 | 0.8892 | 0.80132 | 0.87079 | 0.89693 | 0.94756 | 1.0189 | 7.235% | 2.405% | 0.172%
Total S. & Cent. America | 4.6252 | 4.8886 | 5.0706 | 5.3663 | 5.5852 | 5.9801 | 6.2565 | 6.7334 | 7.3816 | 7.7564 | 7.7704 | 8.2476 | 8.7244 | 9.1356 | 9.6369 | 9.8895 | 9.8296 | 9.8747 | 9.8299 | 10.1396 | 10.3616 | 10.9225 | 11.272 | 11.6537 | 11.8755 | 11.8699 | 12.1223 | 12.5895 | 12.9731 | 13.7494 | 14.4341 | 15.0619 | 15.8489 | 16.3885 | 16.4296 | 17.0484 | 17.3415 | 17.4212 | 17.4829 | 18.5504 | 19.0459 | 20.0836 | 21.011 | 21.6753 | 21.3212 | 22.6022 | 23.4529 | 24.4213 | 25.2366 | 25.6256 | 25.6343 | 25.2928 | 25.2926 | 24.8811 | 24.7642 | 22.4427 | 24.3918 | 25.1794 | 25.6628 | 26.0408 | 1.196% | 0.1608% | 4.397%
Austria | 0.56889 | 0.59187 | 0.59662 | 0.64315 | 0.68115 | 0.76495 | 0.7926 | 0.82078 | 0.8781 | 0.85865 | 0.84419 | 0.90233 | 0.87418 | 0.91937 | 0.96204 | 0.95006 | 0.90415 | 0.86709 | 0.86616 | 0.88173 | 0.91953 | 0.92069 | 0.95263 | 0.93554 | 0.9437 | 0.97911 | 1.0356 | 0.99496 | 1.0094 | 1.0056 | 1.0613 | 1.1105 | 1.1145 | 1.1381 | 1.1261 | 1.1265 | 1.1793 | 1.1844 | 1.237 | 1.2643 | 1.2936 | 1.2826 | 1.2526 | 1.263 | 1.1959 | 1.256 | 1.1924 | 1.1966 | 1.1919 | 1.1382 | 1.1626 | 1.1924 | 1.2245 | 1.2 | 1.2436 | 1.1402 | 1.1785 | 1.1077 | 1.0987 | 1.119 | 1.577% | -0.1691% | 0.189%
Belgium | 1.4847 | 1.4302 | 1.5019 | 1.6738 | 1.8372 | 1.9408 | 1.9047 | 2.0246 | 2.052 | 1.9812 | 1.8682 | 1.9846 | 1.9887 | 2.0759 | 2.1348 | 2.0446 | 1.9439 | 1.8621 | 1.8106 | 1.8941 | 1.9817 | 2.0471 | 2.1092 | 2.152 | 2.1668 | 2.2644 | 2.3423 | 2.337 | 2.2994 | 2.4156 | 2.4457 | 2.5981 | 2.6271 | 2.6764 | 2.6597 | 2.7058 | 2.6843 | 2.6763 | 2.7815 | 2.7941 | 2.7661 | 2.7739 | 2.7962 | 2.8384 | 2.6247 | 2.8 | 2.6096 | 2.4876 | 2.5462 | 2.3448 | 2.3509 | 2.5698 | 2.5865 | 2.5488 | 2.6493 | 2.3437 | 2.6442 | 2.4678 | 2.2674 | 2.2509 | -0.9966% | -0.4077% | 0.3801%
Bulgaria | 0.41764 | 0.44867 | 0.52338 | 0.59178 | 0.65689 | 0.73853 | 0.7695 | 0.79279 | 0.82096 | 0.8501 | 0.93962 | 0.99427 | 1.0453 | 1.0874 | 1.1267 | 1.1877 | 1.1726 | 1.2068 | 1.2141 | 1.2079 | 1.2061 | 1.2291 | 1.2374 | 1.2686 | 1.2558 | 1.1666 | 0.93852 | 0.88414 | 0.94607 | 0.91426 | 0.97824 | 0.97107 | 0.91885 | 0.88025 | 0.77385 | 0.77664 | 0.81179 | 0.7863 | 0.80617 | 0.77927 | 0.84002 | 0.85944 | 0.83528 | 0.82875 | 0.72313 | 0.7448 | 0.80678 | 0.75852 | 0.69205 | 0.74183 | 0.78167 | 0.75282 | 0.77757 | 0.76909 | 0.75702 | 0.69913 | 0.78316 | 0.81303 | 0.69278 | 0.66514 | -4.251% | -1.085% | 0.1123%
Croatia | 0 | 0 | 0 | 0 | 0 | 0 | 0 | 0 | 0 | 0 | 0 | 0 | 0 | 0 | 0 | 0 | 0 | 0 | 0.83835 | 0 | 0 | 0 | 0 | 0 | 0 | 0.33535 | 0.26271 | 0.25924 | 0.27036 | 0.26721 | 0.27622 | 0.28387 | 0.29485 | 0.31301 | 0.31599 | 0.30212 | 0.31537 | 0.32542 | 0.34542 | 0.34627 | 0.34615 | 0.34453 | 0.35928 | 0.35038 | 0.33519 | 0.33051 | 0.30685 | 0.28288 | 0.28895 | 0.28542 | 0.28337 | 0.29289 | 0.3015 | 0.29906 | 0.30344 | 0.28713 | 0.30135 | 0.29187 | 0.31421 | 0.31204 | -0.9605% | 0.8959% | 0.05269%
Cyprus | 0.016849 | 0.019219 | 0.020834 | 0.023138 | 0.027323 | 0.028817 | 0.034375 | 0.038653 | 0.041469 | 0.036767 | 0.030709 | 0.031223 | 0.035269 | 0.03616 | 0.036694 | 0.037003 | 0.035482 | 0.04253 | 0.04475 | 0.045405 | 0.048835 | 0.050916 | 0.062211 | 0.064242 | 0.065923 | 0.069388 | 0.070244 | 0.082068 | 0.085285 | 0.085436 | 0.09083 | 0.092177 | 0.093066 | 0.098808 | 0.10397 | 0.10894 | 0.11019 | 0.10867 | 0.11552 | 0.11242 | 0.12597 | 0.12387 | 0.12594 | 0.12905 | 0.12597 | 0.12234 | 0.12058 | 0.11245 | 0.10005 | 0.10018 | 0.10291 | 0.11197 | 0.11502 | 0.11439 | 0.11425 | 0.098639 | 0.10324 | 0.10921 | 0.10961 | 0.11271 | 2.55% | 1.185% | 0.01903%
Czech Republic | 1.6719 | 1.6854 | 1.6604 | 1.7353 | 1.8115 | 1.8847 | 1.9848 | 1.9957 | 2.009 | 2.0254 | 2.1087 | 2.1704 | 2.2385 | 2.271 | 2.2918 | 2.2181 | 2.2039 | 2.1807 | 2.1844 | 2.2608 | 2.2633 | 2.2898 | 2.3418 | 2.3554 | 2.2866 | 1.9688 | 1.7922 | 1.7374 | 1.7232 | 1.678 | 1.7445 | 1.8054 | 1.7328 | 1.6847 | 1.6134 | 1.705 | 1.7436 | 1.7503 | 1.8656 | 1.9111 | 1.8793 | 1.9163 | 1.8999 | 1.8652 | 1.7893 | 1.8609 | 1.8158 | 1.8102 | 1.7758 | 1.7443 | 1.7066 | 1.681 | 1.784 | 1.7835 | 1.7426 | 1.6156 | 1.7033 | 1.6411 | 1.502 | 1.4296 | -5.08% | -1.97% | 0.2414%
Denmark | 0.59817 | 0.68043 | 0.68427 | 0.71505 | 0.82081 | 0.87459 | 0.82652 | 0.87226 | 0.84392 | 0.76776 | 0.75671 | 0.83306 | 0.8501 | 0.86242 | 0.86065 | 0.83835 | 0.75297 | 0.71964 | 0.68396 | 0.69539 | 0.78354 | 0.8004 | 0.77124 | 0.76197 | 0.70168 | 0.72244 | 0.83267 | 0.77834 | 0.82479 | 0.88443 | 0.86815 | 1.0343 | 0.93246 | 0.8926 | 0.86345 | 0.82061 | 0.82286 | 0.81731 | 0.87919 | 0.82346 | 0.79464 | 0.8772 | 0.82705 | 0.79838 | 0.74945 | 0.79675 | 0.73087 | 0.67112 | 0.68722 | 0.6461 | 0.62393 | 0.64117 | 0.63411 | 0.62889 | 0.67614 | 0.58573 | 0.58443 | 0.5721 | 0.56796 | 0.56321 | -1.108% | -1.364% | 0.0951%
Estonia | 0 | 0 | 0 | 0 | 0 | 0 | 0 | 0 | 0 | 0 | 0 | 0 | 0 | 0 | 0 | 0 | 0 | 0 | 0 | 0 | 0.42643 | 0.42438 | 0.4308 | 0.42348 | 0.43641 | 0.45931 | 0.4203 | 0.29264 | 0.24322 | 0.24674 | 0.22379 | 0.23764 | 0.23409 | 0.21 | 0.19342 | 0.19972 | 0.20818 | 0.20732 | 0.22599 | 0.23056 | 0.23154 | 0.22863 | 0.26472 | 0.24321 | 0.20977 | 0.26095 | 0.25969 | 0.26099 | 0.27501 | 0.26262 | 0.24201 | 0.25034 | 0.27733 | 0.27555 | 0.22055 | 0.20381 | 0.21371 | 0.21954 | 0.19358 | 0.18734 | -3.491% | -3.321% | 0.03163%
Finland | 0.34956 | 0.39978 | 0.41578 | 0.46622 | 0.5321 | 0.58705 | 0.59644 | 0.63503 | 0.70587 | 0.65909 | 0.67449 | 0.73974 | 0.769 | 0.81853 | 0.88511 | 0.88564 | 0.87594 | 0.86937 | 0.85745 | 0.9001 | 0.95491 | 0.96636 | 1.0118 | 1.0076 | 1.0144 | 1.0975 | 1.1084 | 1.0909 | 1.1124 | 1.1831 | 1.1162 | 1.1774 | 1.1921 | 1.2148 | 1.2064 | 1.1995 | 1.2407 | 1.2658 | 1.3703 | 1.3284 | 1.2117 | 1.3217 | 1.3023 | 1.2349 | 1.1695 | 1.2759 | 1.2033 | 1.1433 | 1.1742 | 1.1278 | 1.0982 | 1.1205 | 1.0923 | 1.1207 | 1.103 | 1.0236 | 1.0471 | 1.0437 | 1.0846 | 1.0555 | -2.954% | -0.6604% | 0.1782%
France | 4.5202 | 4.5889 | 4.9442 | 5.1852 | 5.7189 | 6.1976 | 6.4849 | 6.93 | 7.5633 | 7.3581 | 6.9112 | 7.4235 | 7.3854 | 7.7405 | 7.9926 | 7.9303 | 7.819 | 7.5353 | 7.7456 | 8.0878 | 8.414 | 8.635 | 8.7875 | 8.8724 | 9.2171 | 9.3767 | 10.026 | 10.0364 | 10.0712 | 9.8626 | 10.2004 | 10.6534 | 10.5 | 10.7641 | 10.8417 | 11.043 | 11.1141 | 11.1677 | 11.3356 | 11.4665 | 11.4599 | 11.3593 | 11.1662 | 11.1787 | 10.5663 | 10.8991 | 10.6621 | 10.539 | 10.5884 | 10.2137 | 10.3532 | 10.0828 | 10.1042 | 10.1591 | 9.9408 | 8.7711 | 9.4092 | 8.2659 | 8.5739 | 9.0073 | 4.768% | -1.249% | 1.521%
Germany | 10.5753 | 10.5939 | 10.5735 | 11.2957 | 12.218 | 12.8801 | 13.0257 | 13.4858 | 14.255 | 13.99 | 13.4484 | 14.3831 | 14.3299 | 14.8482 | 15.6842 | 15.1643 | 14.6902 | 14.1765 | 14.3881 | 14.9424 | 15.4179 | 15.2756 | 15.4024 | 15.4671 | 15.3192 | 15.0759 | 14.7154 | 14.4097 | 14.3372 | 14.1901 | 14.2526 | 14.745 | 14.5539 | 14.4156 | 14.2003 | 14.2308 | 14.5175 | 14.3004 | 14.3214 | 14.2683 | 14.096 | 14.438 | 13.7359 | 13.8954 | 13.024 | 13.5595 | 12.9319 | 13.0331 | 13.387 | 12.7842 | 12.8936 | 13.1115 | 13.3396 | 12.9343 | 12.5008 | 11.5204 | 11.9924 | 11.3081 | 10.1373 | 10.1362 | -0.2836% | -2.294% | 1.712%
Greece | 0.27928 | 0.29975 | 0.33174 | 0.34726 | 0.36252 | 0.40033 | 0.48039 | 0.541 | 0.6285 | 0.61324 | 0.69965 | 0.77543 | 0.80434 | 0.81121 | 0.70581 | 0.7 | 0.68346 | 0.69197 | 0.70459 | 0.73273 | 0.77552 | 0.77418 | 0.8519 | 0.90349 | 0.98406 | 1.0218 | 1.0275 | 1.0522 | 1.0655 | 1.0817 | 1.1154 | 1.1384 | 1.175 | 1.2505 | 1.2434 | 1.3138 | 1.3337 | 1.331 | 1.3943 | 1.3943 | 1.3964 | 1.4304 | 1.4805 | 1.4454 | 1.3756 | 1.2961 | 1.2863 | 1.1951 | 1.094 | 1.0348 | 1.033 | 1.0168 | 1.079 | 1.0726 | 1.0481 | 0.89666 | 0.96291 | 1.0047 | 0.96436 | 1.011 | 4.549% | -0.2322% | 0.1707%
Hungary | 0.66538 | 0.67416 | 0.64344 | 0.66755 | 0.71488 | 0.77028 | 0.79527 | 0.82103 | 0.88919 | 0.91657 | 0.96984 | 1.0362 | 1.0897 | 1.1656 | 1.1541 | 1.1578 | 1.1457 | 1.1509 | 1.1328 | 1.1642 | 1.2036 | 1.1986 | 1.2544 | 1.2273 | 1.1962 | 1.172 | 1.095 | 1.0513 | 1.0122 | 1.0295 | 1.041 | 1.0604 | 1.0349 | 1.0507 | 1.0501 | 1.0194 | 1.0449 | 1.0214 | 1.0323 | 1.0497 | 1.1208 | 1.0997 | 1.0868 | 1.072 | 0.99616 | 1.0151 | 0.98524 | 0.91952 | 0.87291 | 0.87449 | 0.92141 | 0.93808 | 0.98791 | 0.99451 | 1.0038 | 0.98218 | 1.024 | 0.95838 | 0.90463 | 0.91327 | 0.6783% | 0.4348% | 0.1542%
Iceland | 0.022785 | 0.024232 | 0.023685 | 0.025165 | 0.023949 | 0.026732 | 0.029054 | 0.031623 | 0.037324 | 0.035027 | 0.033668 | 0.034328 | 0.03599 | 0.037788 | 0.039389 | 0.038543 | 0.041496 | 0.04174 | 0.042814 | 0.045114 | 0.044886 | 0.047707 | 0.049945 | 0.052405 | 0.054998 | 0.056108 | 0.053897 | 0.054563 | 0.057155 | 0.057837 | 0.060095 | 0.065901 | 0.068027 | 0.080118 | 0.099399 | 0.10899 | 0.11262 | 0.1146 | 0.11436 | 0.11906 | 0.1254 | 0.16219 | 0.20072 | 0.22838 | 0.24362 | 0.24044 | 0.24822 | 0.26567 | 0.27089 | 0.27137 | 0.26985 | 0.27537 | 0.28573 | 0.31881 | 0.31051 | 0.29253 | 0.29436 | 0.30694 | 0.31111 | 0.30986 | -0.6741% | 1.335% | 0.05232%
Ireland | 0.23695 | 0.26692 | 0.29016 | 0.33959 | 0.34204 | 0.26724 | 0.28016 | 0.29442 | 0.31002 | 0.31447 | 0.29564 | 0.30138 | 0.32042 | 0.33389 | 0.36781 | 0.35563 | 0.3467 | 0.34458 | 0.33967 | 0.33665 | 0.35244 | 0.38054 | 0.38655 | 0.38337 | 0.39638 | 0.41948 | 0.43561 | 0.43708 | 0.44676 | 0.46475 | 0.4759 | 0.50253 | 0.51945 | 0.55681 | 0.5886 | 0.61632 | 0.65286 | 0.64385 | 0.62943 | 0.64053 | 0.66566 | 0.6838 | 0.693 | 0.68483 | 0.61076 | 0.61987 | 0.58053 | 0.57244 | 0.56177 | 0.55608 | 0.58082 | 0.61261 | 0.60795 | 0.61592 | 0.61016 | 0.56064 | 0.58429 | 0.5998 | 0.57178 | 0.57673 | 0.5897% | 0.3652% | 0.09738%
Italy | 3.1109 | 3.392 | 3.7018 | 4.018 | 4.3539 | 4.8348 | 5.1093 | 5.3505 | 5.6179 | 5.6147 | 5.4697 | 5.799 | 5.7335 | 5.922 | 6.1108 | 5.9566 | 5.8424 | 5.7375 | 5.6112 | 5.6993 | 5.6764 | 5.8392 | 6.0305 | 6.1782 | 6.4111 | 7.6082 | 7.3109 | 7.3556 | 7.2504 | 7.2043 | 7.6251 | 7.6351 | 7.7178 | 7.7435 | 7.7639 | 7.3653 | 7.3285 | 7.4018 | 7.688 | 7.8484 | 7.881 | 7.8746 | 7.7313 | 7.5778 | 6.954 | 7.1635 | 6.996 | 6.7321 | 6.2931 | 6.0947 | 6.2646 | 6.2649 | 6.3381 | 6.3197 | 6.2444 | 5.6045 | 6.0432 | 6.0215 | 5.6493 | 5.6001 | -1.142% | -0.8428% | 0.9456%
Latvia | 0 | 0 | 0 | 0 | 0 | 0 | 0 | 0 | 0 | 0 | 0 | 0 | 0 | 0 | 0 | 0 | 0 | 0 | 0 | 0 | 0.36165 | 0.33443 | 0.29838 | 0.28506 | 0.28073 | 0.28012 | 0.26377 | 0.18853 | 0.15782 | 0.1492 | 0.14076 | 0.13717 | 0.13049 | 0.13433 | 0.12055 | 0.1171 | 0.12769 | 0.13162 | 0.13115 | 0.14391 | 0.14788 | 0.14351 | 0.14835 | 0.1471 | 0.13603 | 0.15701 | 0.1419 | 0.14258 | 0.14138 | 0.13437 | 0.13888 | 0.14539 | 0.14984 | 0.14271 | 0.14907 | 0.13159 | 0.13795 | 0.12074 | 0.12161 | 0.11711 | -3.959% | -1.366% | 0.01978%
Lithuania | 0 | 0 | 0 | 0 | 0 | 0 | 0 | 0 | 0 | 0 | 0 | 0 | 0 | 0 | 0 | 0 | 0 | 0 | 0 | 0 | 0.6543 | 0.60437 | 0.63263 | 0.66613 | 0.72371 | 0.71474 | 0.75303 | 0.48085 | 0.37804 | 0.32293 | 0.36331 | 0.39726 | 0.36783 | 0.39469 | 0.32136 | 0.28605 | 0.33162 | 0.36195 | 0.37959 | 0.38367 | 0.34709 | 0.32953 | 0.36445 | 0.36055 | 0.33397 | 0.23334 | 0.24117 | 0.2409 | 0.22083 | 0.21327 | 0.22303 | 0.22636 | 0.23648 | 0.24532 | 0.24244 | 0.24112 | 0.24087 | 0.22041 | 0.22528 | 0.23322 | 3.243% | 0.8981% | 0.03938%
Luxembourg | 0.14989 | 0.14366 | 0.14141 | 0.15298 | 0.16476 | 0.17105 | 0.1647 | 0.16978 | 0.18006 | 0.18269 | 0.15174 | 0.15215 | 0.14172 | 0.14749 | 0.15157 | 0.13964 | 0.1193 | 0.11181 | 0.10449 | 0.11258 | 0.11574 | 0.11301 | 0.10668 | 0.1094 | 0.12592 | 0.13324 | 0.14314 | 0.14365 | 0.14557 | 0.13982 | 0.12153 | 0.12521 | 0.12236 | 0.11786 | 0.12476 | 0.13288 | 0.14252 | 0.15602 | 0.16378 | 0.18535 | 0.18807 | 0.18456 | 0.17909 | 0.17771 | 0.17007 | 0.17919 | 0.17473 | 0.17123 | 0.16272 | 0.15758 | 0.15299 | 0.15086 | 0.15701 | 0.16426 | 0.16702 | 0.14219 | 0.15185 | 0.13576 | 0.13045 | 0.13672 | 4.518% | -1.41% | 0.02309%
Netherlands | 1.4903 | 1.5962 | 1.6877 | 1.8878 | 2.1055 | 2.3755 | 2.5051 | 2.9095 | 3.0956 | 2.9397 | 2.9641 | 3.2329 | 3.1748 | 3.2392 | 3.3457 | 3.1422 | 2.9795 | 2.7544 | 2.7674 | 2.8731 | 2.9647 | 3.1117 | 3.1752 | 3.1857 | 3.2003 | 3.2797 | 3.3415 | 3.3811 | 3.4094 | 3.3723 | 3.5092 | 3.6601 | 3.5927 | 3.6178 | 3.574 | 3.6192 | 3.759 | 3.7599 | 3.7834 | 3.9077 | 3.9904 | 3.9041 | 3.966 | 3.9132 | 3.8568 | 4.1889 | 3.9826 | 3.9125 | 3.7884 | 3.621 | 3.6456 | 3.7027 | 3.714 | 3.6128 | 3.5812 | 3.4241 | 3.4836 | 3.2155 | 3.1041 | 3.023 | -2.877% | -1.789% | 0.5105%
North Macedonia | 0 | 0 | 0 | 0 | 0 | 0 | 0 | 0 | 0 | 0 | 0 | 0 | 0 | 0 | 0 | 0 | 0 | 0 | 0 | 0 | 0 | 0 | 0 | 0 | 0 | 0.10332 | 0.10004 | 0.10288 | 0.10533 | 0.097494 | 0.097501 | 0.11382 | 0.10171 | 0.1145 | 0.10723 | 0.10281 | 0.10012 | 0.096872 | 0.10571 | 0.10364 | 0.10729 | 0.1085 | 0.11172 | 0.10899 | 0.10391 | 0.1065 | 0.11257 | 0.10633 | 0.098538 | 0.092719 | 0.093862 | 0.097852 | 0.098486 | 0.098179 | 0.10419 | 0.091412 | 0.095014 | 0.10162 | 0.10475 | 0.095867 | -8.728% | 0.3345% | 0.01619%
Norway | 0.42713 | 0.45001 | 0.47654 | 0.53045 | 0.55185 | 0.59318 | 0.60694 | 0.64123 | 0.6694 | 0.65395 | 0.66623 | 0.7181 | 0.68553 | 0.77007 | 0.80866 | 0.77498 | 0.78659 | 0.77205 | 0.82056 | 0.83868 | 0.84629 | 0.85167 | 0.87928 | 0.88942 | 0.93051 | 0.92091 | 0.86775 | 0.89947 | 0.92589 | 0.9246 | 0.9773 | 0.95002 | 0.9904 | 1.0199 | 1.0362 | 1.0999 | 1.0282 | 1.062 | 1.0045 | 1.0126 | 1.0966 | 1.0428 | 1.1043 | 1.1034 | 1.0352 | 1.0405 | 1.0447 | 1.1207 | 1.0757 | 1.1036 | 1.125 | 1.1323 | 1.1477 | 1.1391 | 1.0862 | 1.119 | 1.142 | 1.0921 | 1.1165 | 1.1159 | -0.3295% | 0.1107% | 0.1884%
Poland | 2.7875 | 2.8419 | 2.9247 | 3.1478 | 3.3641 | 3.544 | 3.6578 | 3.859 | 3.9318 | 4.0574 | 4.3788 | 4.6162 | 4.8116 | 5.0526 | 5.1288 | 5.3676 | 4.8393 | 4.932 | 4.9537 | 5.152 | 5.2659 | 5.4168 | 5.5921 | 5.4842 | 5.2789 | 4.3472 | 4.2529 | 4.0659 | 4.0641 | 3.8872 | 3.9781 | 4.1765 | 4.1352 | 3.9587 | 3.8825 | 3.6481 | 3.6211 | 3.5821 | 3.7106 | 3.7328 | 3.8064 | 3.9809 | 3.9563 | 4.0263 | 3.8814 | 4.1331 | 4.1461 | 4.0121 | 4.0153 | 3.8551 | 3.8875 | 4.0466 | 4.2406 | 4.3064 | 4.165 | 3.98 | 4.2734 | 4.0944 | 3.8568 | 3.8022 | -1.684% | -0.1381% | 0.642%
Portugal | 0.15126 | 0.15912 | 0.17128 | 0.17715 | 0.18705 | 0.23578 | 0.26119 | 0.28131 | 0.31448 | 0.32808 | 0.33568 | 0.34317 | 0.35705 | 0.37384 | 0.39824 | 0.40707 | 0.41972 | 0.44373 | 0.4534 | 0.46252 | 0.46673 | 0.51368 | 0.52257 | 0.56524 | 0.6623 | 0.66473 | 0.6937 | 0.7396 | 0.73177 | 0.75283 | 0.82294 | 0.80505 | 0.83106 | 0.91497 | 0.97545 | 0.97884 | 0.97783 | 1.014 | 0.9892 | 1.0044 | 1.031 | 0.97437 | 0.98245 | 0.9497 | 0.93787 | 0.93517 | 0.91442 | 0.85217 | 0.88334 | 0.87991 | 0.91752 | 0.94313 | 0.97625 | 0.94493 | 0.9185 | 0.80574 | 0.8026 | 0.81328 | 0.78637 | 0.76826 | -2.57% | -1.348% | 0.1297%
Romania | 0.99631 | 1.0629 | 1.1838 | 1.2597 | 1.4453 | 1.5357 | 1.6192 | 1.6881 | 1.8398 | 1.8465 | 2.0131 | 2.1833 | 2.3099 | 2.4839 | 2.5295 | 2.5456 | 2.5512 | 2.5347 | 2.5292 | 2.5014 | 2.4841 | 2.5521 | 2.6467 | 2.672 | 2.6846 | 2.5664 | 2.1452 | 1.9 | 1.8368 | 1.7256 | 1.8797 | 1.875 | 1.7644 | 1.5945 | 1.391 | 1.4129 | 1.4304 | 1.4824 | 1.5021 | 1.5467 | 1.5277 | 1.5675 | 1.5273 | 1.5207 | 1.3261 | 1.3133 | 1.3841 | 1.3401 | 1.2251 | 1.2316 | 1.234 | 1.2307 | 1.2739 | 1.2787 | 1.2597 | 1.21 | 1.2752 | 1.1845 | 1.1546 | 1.1594 | 0.1393% | -0.6028% | 0.1958%
Slovakia | 0.36895 | 0.38309 | 0.38733 | 0.42987 | 0.45203 | 0.49639 | 0.53651 | 0.56427 | 0.58923 | 0.61445 | 0.64513 | 0.66986 | 0.70182 | 0.73812 | 0.76399 | 0.77582 | 0.77214 | 0.76596 | 0.76766 | 0.83034 | 0.8544 | 0.85167 | 0.86903 | 0.87462 | 0.88625 | 0.88918 | 0.79807 | 0.76349 | 0.73946 | 0.7227 | 0.72865 | 0.73836 | 0.72541 | 0.73212 | 0.73824 | 0.76462 | 0.78695 | 0.79348 | 0.78361 | 0.76258 | 0.80142 | 0.78259 | 0.73175 | 0.75735 | 0.68157 | 0.72493 | 0.706 | 0.67691 | 0.68967 | 0.64563 | 0.65544 | 0.65904 | 0.6965 | 0.68921 | 0.66286 | 0.64909 | 0.70242 | 0.65197 | 0.6678 | 0.65475 | -2.222% | 0.1404% | 0.1106%
Slovenia | 0 | 0 | 0 | 0 | 0 | 0 | 0 | 0 | 0 | 0 | 0 | 0 | 0 | 0 | 0 | 0 | 0 | 0 | 0 | 0 | 0 | 0 | 0 | 0 | 0 | 0.23119 | 0.2274 | 0.21172 | 0.22113 | 0.23439 | 0.24807 | 0.2582 | 0.26888 | 0.26712 | 0.26165 | 0.25872 | 0.2735 | 0.2761 | 0.27319 | 0.28392 | 0.28982 | 0.29106 | 0.29231 | 0.31834 | 0.28775 | 0.29002 | 0.288 | 0.27629 | 0.26846 | 0.26894 | 0.25298 | 0.26798 | 0.27634 | 0.27725 | 0.27015 | 0.25869 | 0.2561 | 0.24269 | 0.24164 | 0.25534 | 5.384% | -0.5173% | 0.04312%
Spain | 1.076 | 1.1825 | 1.3219 | 1.3871 | 1.5497 | 1.7085 | 1.8735 | 2.0198 | 2.2821 | 2.3721 | 2.4741 | 2.692 | 2.6637 | 2.6722 | 2.8555 | 2.9885 | 3.071 | 3.038 | 3.1104 | 3.1404 | 3.1189 | 3.2291 | 3.3503 | 3.4575 | 3.7485 | 3.7057 | 3.8294 | 4.0772 | 3.9034 | 4.0671 | 4.2629 | 4.315 | 4.5305 | 4.75 | 5.0493 | 5.2918 | 5.4274 | 5.6401 | 5.7907 | 6.0175 | 6.168 | 6.1548 | 6.2796 | 6.0728 | 5.5591 | 5.584 | 5.5538 | 5.5299 | 5.143 | 5.0756 | 5.2363 | 5.236 | 5.4172 | 5.4134 | 5.3112 | 4.6326 | 4.9631 | 5.2008 | 4.9976 | 5.126 | 2.29% | 0.09884% | 0.8656%
Sweden | 1.0876 | 1.1881 | 1.198 | 1.3067 | 1.3553 | 1.4592 | 1.4167 | 1.4591 | 1.5229 | 1.3962 | 1.5081 | 1.6505 | 1.6361 | 1.9345 | 2.0361 | 1.9109 | 1.8946 | 1.8162 | 1.7448 | 1.8478 | 2.0293 | 2.1989 | 2.0661 | 2.024 | 1.9537 | 1.8545 | 1.9182 | 1.8696 | 1.8448 | 1.9718 | 1.9666 | 2.0256 | 1.9831 | 2.0605 | 2.0257 | 1.8269 | 2.0024 | 1.9293 | 1.8798 | 2.0463 | 2.0004 | 1.92 | 1.9339 | 1.9051 | 1.7074 | 1.8556 | 1.8166 | 1.8677 | 1.8229 | 1.7954 | 1.7646 | 1.8225 | 1.8827 | 1.8385 | 1.8592 | 1.6544 | 1.7766 | 1.7227 | 1.6507 | 1.6647 | 0.568% | -0.7533% | 0.2811%
Switzerland | 0.48712 | 0.5121 | 0.5437 | 0.58401 | 0.62063 | 0.69234 | 0.71386 | 0.73575 | 0.81662 | 0.76423 | 0.77022 | 0.77069 | 0.81244 | 0.82018 | 0.83206 | 0.88023 | 0.86791 | 0.83952 | 0.88957 | 0.89287 | 0.95512 | 1.007 | 0.98757 | 0.9888 | 0.95105 | 0.99995 | 1.0156 | 1.0313 | 1.0074 | 1.0479 | 1.0074 | 1.0106 | 1.0563 | 1.0679 | 1.0791 | 1.0697 | 1.1322 | 1.0828 | 1.0759 | 1.082 | 1.0401 | 1.0835 | 1.0763 | 1.1023 | 1.0809 | 1.0971 | 1.0354 | 1.0661 | 1.0885 | 1.0422 | 1.0065 | 0.95509 | 0.96055 | 0.9821 | 1.0186 | 0.92024 | 0.84758 | 0.91951 | 0.9459 | 0.97403 | 2.693% | -0.6741% | 0.1645%
Turkey | 0.31375 | 0.36115 | 0.37388 | 0.43266 | 0.47252 | 0.50659 | 0.5661 | 0.63046 | 0.72171 | 0.73107 | 0.79955 | 0.88841 | 0.97658 | 1.0322 | 0.96157 | 0.99456 | 0.99534 | 1.0834 | 1.1431 | 1.1937 | 1.3052 | 1.432 | 1.5969 | 1.6964 | 1.7386 | 1.8597 | 1.9055 | 1.9846 | 2.1216 | 2.0707 | 2.3081 | 2.5056 | 2.6385 | 2.695 | 2.6697 | 2.8928 | 2.6584 | 2.8627 | 3.0341 | 3.1957 | 3.3227 | 3.6857 | 3.9913 | 4.0179 | 4.0635 | 4.1791 | 4.4702 | 4.7396 | 4.7035 | 4.9954 | 5.3298 | 5.6314 | 6.1249 | 6.1149 | 6.19 | 6.1593 | 6.721 | 6.6976 | 6.6649 | 7.0227 | 5.079% | 3.465% | 1.186%
Ukraine | 0 | 0 | 0 | 0 | 0 | 0 | 0 | 0 | 0 | 0 | 0 | 0 | 0 | 0 | 0 | 0 | 0 | 0 | 0 | 0 | 9.9719 | 10.0092 | 10.2364 | 10.2452 | 9.8102 | 11.4797 | 10.7501 | 9.1056 | 7.9603 | 6.7875 | 6.6379 | 6.2011 | 5.9721 | 5.7181 | 5.6392 | 5.6819 | 5.6003 | 5.5894 | 5.74 | 5.7123 | 5.7869 | 5.8595 | 5.8628 | 5.6559 | 4.8172 | 5.1701 | 5.3634 | 5.2546 | 4.9614 | 4.4253 | 3.7105 | 3.8593 | 3.5942 | 3.7169 | 3.5295 | 3.3511 | 3.4055 | 2.2441 | 2.106 | 2.1586 | 2.216% | -6.927% | 0.3645%
United Kingdom | 8.3164 | 8.3611 | 8.3633 | 8.6731 | 8.9927 | 9.1699 | 9.0092 | 9.1431 | 9.5939 | 9.1141 | 8.5917 | 8.7676 | 8.9385 | 8.987 | 9.4068 | 8.5699 | 8.3299 | 8.2252 | 8.2626 | 8.2618 | 8.6212 | 8.8528 | 8.8394 | 8.9581 | 8.9754 | 9.0394 | 9.2369 | 9.178 | 9.2985 | 9.1797 | 9.2144 | 9.672 | 9.4992 | 9.5711 | 9.5216 | 9.6051 | 9.7213 | 9.4988 | 9.6519 | 9.7124 | 9.7908 | 9.6593 | 9.3734 | 9.1893 | 8.7093 | 8.8965 | 8.3446 | 8.4769 | 8.4754 | 7.9484 | 7.9723 | 7.8709 | 7.8052 | 7.7373 | 7.4901 | 6.6515 | 6.7504 | 6.7292 | 6.4202 | 6.4314 | -0.09956% | -2.095% | 1.086%
Other Europe | 0.59998 | 0.62845 | 0.63299 | 0.69661 | 0.72932 | 0.81478 | 0.96218 | 0.99096 | 1.0542 | 1.152 | 1.1696 | 1.2453 | 1.3195 | 1.4444 | 1.5703 | 1.5083 | 1.5195 | 1.6026 | 1.7529 | 1.8103 | 2.3373 | 2.4333 | 2.4597 | 2.5423 | 2.4816 | 1.7654 | 1.5057 | 1.3218 | 1.1326 | 0.92953 | 0.95643 | 1.0197 | 1.1321 | 1.1515 | 1.0309 | 1.1265 | 1.1917 | 1.2592 | 1.3421 | 1.4464 | 1.4223 | 1.4772 | 1.4544 | 1.484 | 1.4825 | 1.5246 | 1.5745 | 1.4635 | 1.5276 | 1.3979 | 1.5067 | 1.5893 | 1.6209 | 1.6487 | 1.6441 | 1.602 | 1.6674 | 1.7023 | 1.6958 | 1.6692 | -1.835% | 1.79% | 0.2819%
Total Europe | 42.7705 | 43.9655 | 45.3183 | 48.3928 | 52.0919 | 55.4994 | 57.0067 | 59.7265 | 63.2643 | 62.1736 | 61.5188 | 65.3388 | 66.0296 | 68.6257 | 71.1414 | 69.47 | 67.6037 | 66.3461 | 66.926 | 68.8111 | 82.8217 | 84.3914 | 85.9391 | 86.6971 | 86.8825 | 88.6281 | 87.2151 | 84.2988 | 82.7385 | 80.9545 | 82.7962 | 85.0976 | 84.5511 | 84.8505 | 84.1921 | 84.5582 | 85.5332 | 85.6815 | 87.4836 | 88.6565 | 89.0987 | 89.9257 | 89.0934 | 88.4445 | 82.8638 | 85.8508 | 84.0308 | 83.2305 | 82.0911 | 79.1046 | 79.5221 | 80.4823 | 81.9081 | 81.5056 | 80.1174 | 73.6497 | 77.5619 | 73.8203 | 70.9344 | 71.6584 | 0.7447% | -0.9837% | 12.1%
Azerbaijan | 0 | 0 | 0 | 0 | 0 | 0 | 0 | 0 | 0 | 0 | 0 | 0 | 0 | 0 | 0 | 0 | 0 | 0 | 0 | 0 | 0.83657 | 0.90454 | 0.87642 | 0.87782 | 0.89527 | 0.9263 | 0.88887 | 0.75951 | 0.65244 | 0.60222 | 0.56737 | 0.46344 | 0.4421 | 0.44218 | 0.44426 | 0.46459 | 0.44894 | 0.43824 | 0.47283 | 0.53537 | 0.58043 | 0.574 | 0.5283 | 0.52964 | 0.45369 | 0.44035 | 0.50772 | 0.52891 | 0.54586 | 0.55799 | 0.60849 | 0.60046 | 0.59019 | 0.62296 | 0.65905 | 0.65858 | 0.70283 | 0.7469 | 0.77177 | 0.72919 | -5.776% | 2.712% | 0.1231%
Belarus | 0 | 0 | 0 | 0 | 0 | 0 | 0 | 0 | 0 | 0 | 0 | 0 | 0 | 0 | 0 | 0 | 0 | 0 | 0 | 0 | 1.4688 | 1.6769 | 1.7013 | 1.7257 | 1.669 | 1.6774 | 1.6735 | 1.4577 | 1.2162 | 1.0158 | 0.9024 | 0.92558 | 0.93622 | 0.91547 | 0.89057 | 0.91781 | 0.89227 | 0.92311 | 0.9162 | 1.0259 | 1.0225 | 1.0874 | 1.0608 | 1.0747 | 1.0167 | 1.102 | 1.0821 | 1.1703 | 1.0582 | 1.0606 | 0.96004 | 0.98056 | 0.99662 | 1.1026 | 1.1075 | 1.0276 | 1.1322 | 1.0969 | 1.1115 | 1.1564 | 3.751% | 0.8679% | 0.1953%
Kazakhstan | 0 | 0 | 0 | 0 | 0 | 0 | 0 | 0 | 0 | 0 | 0 | 0 | 0 | 0 | 0 | 0 | 0 | 0 | 0 | 0 | 2.829 | 2.8976 | 2.957 | 3.0574 | 3.0069 | 3.042 | 3.0404 | 3.0029 | 2.6399 | 2.3347 | 2.0967 | 1.8247 | 1.6089 | 1.5156 | 1.4219 | 1.278 | 1.4419 | 1.4648 | 1.6139 | 1.7117 | 1.764 | 1.9046 | 2.1166 | 2.2389 | 2.004 | 2.149 | 2.4485 | 2.5796 | 2.5857 | 2.7179 | 2.2317 | 2.4884 | 2.6841 | 2.7765 | 2.81 | 2.5795 | 2.8867 | 2.8726 | 2.9633 | 3.0005 | 0.9764% | 0.9941% | 0.5066%
Russian Federation | 0 | 0 | 0 | 0 | 0 | 0 | 0 | 0 | 0 | 0 | 0 | 0 | 0 | 0 | 0 | 0 | 0 | 0 | 0 | 0 | 33.3421 | 33.9233 | 35.095 | 35.7449 | 35.8903 | 35.1813 | 34.6789 | 33.3076 | 30.9644 | 28.1276 | 26.5554 | 25.6768 | 24.2065 | 24.1487 | 24.4661 | 24.9069 | 25.2751 | 25.2752 | 25.8918 | 26.0093 | 26.0188 | 27.2427 | 27.392 | 27.627 | 26.1742 | 27.3053 | 28.3099 | 28.5043 | 28.0613 | 28.2336 | 27.8492 | 28.3292 | 28.5373 | 29.5949 | 29.368 | 28.2189 | 29.1425 | 30.312 | 30.7743 | 31.7663 | 2.941% | 1.186% | 5.364%
Turkmenistan | 0 | 0 | 0 | 0 | 0 | 0 | 0 | 0 | 0 | 0 | 0 | 0 | 0 | 0 | 0 | 0 | 0 | 0 | 0 | 0 | 0.51515 | 0.64117 | 0.63784 | 0.64216 | 0.65982 | 0.57961 | 0.5264 | 0.49692 | 0.45824 | 0.48811 | 0.37534 | 0.56892 | 0.44327 | 0.50626 | 0.44378 | 0.46898 | 0.5469 | 0.46922 | 0.60465 | 0.6737 | 0.63085 | 0.64813 | 0.59744 | 0.55766 | 0.81588 | 0.88833 | 0.96109 | 1.136 | 0.96351 | 1.0213 | 1.16 | 1.2551 | 1.1648 | 1.3154 | 1.2624 | 1.5993 | 1.6012 | 1.6983 | 1.5784 | 1.3361 | -15.58% | 2.724% | 0.2256%
USSR | 24.3283 | 25.8369 | 27.2091 | 28.142 | 29.3998 | 30.8425 | 32.3878 | 34.1059 | 35.9041 | 37.8734 | 39.8352 | 41.3604 | 43.1874 | 44.942 | 46.1929 | 47.1813 | 48.2025 | 49.5279 | 50.5642 | 52.3835 | 0 | 0 | 0 | 0 | 0 | 0 | 0 | 0 | 0 | 0 | 0 | 0 | 0 | 0 | 0 | 0 | 0 | 0 | 0 | 0 | 0 | 0 | 0 | 0 | 0 | 0 | 0 | 0 | 0 | 0 | 0 | 0 | 0 | 0 | 0 | 0 | 0 | 0 | 0 | 0 | - | - | 0%
Uzbekistan | 0 | 0 | 0 | 0 | 0 | 0 | 0 | 0 | 0 | 0 | 0 | 0 | 0 | 0 | 0 | 0 | 0 | 0 | 0 | 0 | 1.6396 | 1.6139 | 1.6681 | 1.6768 | 1.7487 | 1.824 | 1.8013 | 1.7038 | 1.7702 | 1.7518 | 1.7814 | 1.8337 | 1.8241 | 1.8248 | 2.0521 | 2.0999 | 2.1042 | 2.1574 | 1.9424 | 1.9571 | 1.9759 | 1.8504 | 1.9646 | 1.8554 | 1.8452 | 1.84 | 1.9436 | 1.9166 | 1.9252 | 2.0002 | 1.9079 | 1.8332 | 1.8884 | 1.9055 | 1.9179 | 1.914 | 2.0439 | 2.0998 | 2.1176 | 2.4296 | 14.42% | 1.964% | 0.4103%
Other CIS | 0 | 0 | 0 | 0 | 0 | 0 | 0 | 0 | 0 | 0 | 0 | 0 | 0 | 0 | 0 | 0 | 0 | 0 | 0 | 0 | 1.2169 | 1.1626 | 1.2108 | 1.3139 | 1.2711 | 1.2815 | 1.0411 | 0.85133 | 0.62457 | 0.47795 | 0.41933 | 0.46155 | 0.44324 | 0.44376 | 0.39866 | 0.37775 | 0.37704 | 0.37751 | 0.38527 | 0.42675 | 0.45271 | 0.46306 | 0.50959 | 0.50998 | 0.4933 | 0.49261 | 0.52328 | 0.54965 | 0.52258 | 0.55318 | 0.5635 | 0.56768 | 0.58228 | 0.64266 | 0.61152 | 0.61951 | 0.63879 | 0.65107 | 0.63934 | 0.65598 | 2.321% | 1.719% | 0.1108%
Total CIS | 24.3283 | 25.8369 | 27.2091 | 28.142 | 29.3998 | 30.8425 | 32.3878 | 34.1059 | 35.9041 | 37.8734 | 39.8352 | 41.3604 | 43.1874 | 44.942 | 46.1929 | 47.1813 | 48.2025 | 49.5279 | 50.5642 | 52.3835 | 41.8481 | 42.82 | 44.1463 | 45.0386 | 45.1411 | 44.5122 | 43.6505 | 41.5797 | 38.326 | 34.7981 | 32.698 | 31.7547 | 29.9043 | 29.7968 | 30.1174 | 30.514 | 31.0863 | 31.1054 | 31.8271 | 32.3398 | 32.4451 | 33.7702 | 34.1694 | 34.3934 | 32.8031 | 34.2176 | 35.7763 | 36.3853 | 35.6623 | 36.1448 | 35.2808 | 36.0547 | 36.4437 | 37.9605 | 37.7364 | 36.6175 | 38.1481 | 39.4776 | 39.9563 | 41.074 | 2.516% | 1.287% | 6.936%
Iran | 0.33813 | 0.36872 | 0.40593 | 0.44663 | 0.4905 | 0.58028 | 0.636 | 0.71772 | 0.8664 | 0.98307 | 1.1482 | 1.2923 | 1.4659 | 1.4167 | 1.5388 | 1.4225 | 1.4242 | 1.6108 | 1.9219 | 2.0834 | 2.2766 | 2.1221 | 2.2733 | 2.3164 | 2.5481 | 2.8686 | 3.1293 | 3.4395 | 3.1685 | 3.5829 | 3.75 | 4.0811 | 4.2282 | 4.3951 | 4.7572 | 5.0007 | 5.3427 | 5.7994 | 5.8965 | 6.5139 | 6.8877 | 7.5092 | 7.9953 | 8.3144 | 8.5206 | 8.7836 | 9.126 | 9.1877 | 9.5414 | 9.9492 | 9.8704 | 10.4303 | 10.7918 | 11.1871 | 11.6744 | 12.1827 | 12.0674 | 12.4858 | 12.8167 | 12.8175 | -0.2673% | 2.565% | 2.164%
Iraq | 0.082319 | 0.090685 | 0.091487 | 0.097084 | 0.11229 | 0.13975 | 0.15288 | 0.17932 | 0.17566 | 0.17122 | 0.18697 | 0.23596 | 0.24643 | 0.26058 | 0.32526 | 0.35997 | 0.33673 | 0.349 | 0.40149 | 0.44526 | 0.51137 | 0.58973 | 0.6824 | 0.79313 | 0.90298 | 0.82297 | 0.52494 | 0.82024 | 1.0953 | 1.2449 | 1.2339 | 1.2398 | 1.4773 | 1.1002 | 0.80019 | 1.1389 | 1.2716 | 1.2016 | 1.0619 | 1.1347 | 1.0769 | 1.0455 | 1.0577 | 1.2261 | 1.2039 | 1.3891 | 1.4368 | 1.5611 | 1.7187 | 1.7001 | 1.6809 | 1.7962 | 2.1411 | 2.2287 | 2.3727 | 2.1146 | 2.2047 | 2.4305 | 2.5741 | 2.6423 | 2.371% | 4.508% | 0.4462%
Israel | 0.14762 | 0.15351 | 0.18624 | 0.18958 | 0.21427 | 0.22874 | 0.25958 | 0.24589 | 0.26214 | 0.26325 | 0.27051 | 0.27733 | 0.29121 | 0.31797 | 0.3285 | 0.33328 | 0.33895 | 0.36626 | 0.3665 | 0.38138 | 0.3537 | 0.37203 | 0.39893 | 0.42757 | 0.44737 | 0.46487 | 0.47256 | 0.5513 | 0.59874 | 0.62469 | 0.70257 | 0.7281 | 0.79619 | 0.83788 | 0.86835 | 0.81832 | 0.81783 | 0.8342 | 0.85952 | 0.8763 | 0.88048 | 0.88529 | 0.91815 | 0.94457 | 0.91745 | 0.95348 | 0.97074 | 1.0152 | 0.95861 | 0.9327 | 0.98246 | 0.99977 | 1.0182 | 1.0407 | 1.0702 | 1.0062 | 1.0254 | 1.0771 | 0.97944 | 0.94486 | -3.794% | 0.1297% | 0.1595%
Kuwait | 0.2852 | 0.29837 | 0.30369 | 0.3196 | 0.32737 | 0.26427 | 0.26336 | 0.29145 | 0.29039 | 0.27864 | 0.24842 | 0.29627 | 0.3029 | 0.33269 | 0.40582 | 0.30501 | 0.39135 | 0.38492 | 0.42492 | 0.45282 | 0.434 | 0.49697 | 0.45906 | 0.51838 | 0.55818 | 0.32937 | 0.16603 | 0.29403 | 0.36062 | 0.42096 | 0.54198 | 0.53647 | 0.55818 | 0.68754 | 0.71375 | 0.78538 | 0.79135 | 0.83833 | 1.0012 | 1.1156 | 1.2289 | 1.1831 | 1.1508 | 1.2431 | 1.2606 | 1.4581 | 1.4757 | 1.5221 | 1.6149 | 1.574 | 1.6872 | 1.6771 | 1.6808 | 1.7362 | 1.5939 | 1.5105 | 1.6883 | 1.6866 | 1.7953 | 1.8897 | 4.968% | 1.845% | 0.3191%
Oman | 0.00035057 | 0.0004387 | 0.0019475 | 0.0023469 | 0.0033426 | 0.0033693 | 0.055697 | 0.063638 | 0.055353 | 0.05086 | 0.046457 | 0.053483 | 0.051524 | 0.059913 | 0.069024 | 0.06141 | 0.064901 | 0.070099 | 0.080822 | 0.10022 | 0.11852 | 0.12776 | 0.13315 | 0.13678 | 0.14316 | 0.16783 | 0.21902 | 0.21717 | 0.20947 | 0.19631 | 0.22992 | 0.23586 | 0.24297 | 0.24925 | 0.28323 | 0.39945 | 0.44349 | 0.47218 | 0.49006 | 0.50923 | 0.56204 | 0.61411 | 0.6194 | 0.72362 | 0.71792 | 0.8535 | 0.93551 | 1.0204 | 1.1434 | 1.1375 | 1.2147 | 1.2191 | 1.2668 | 1.3535 | 1.3441 | 1.3007 | 1.4294 | 1.5171 | 1.5556 | 1.5971 | 2.387% | 3.452% | 0.2697%
Qatar | 0.0050799 | 0.0051145 | 0.0073274 | 0.023182 | 0.036427 | 0.041492 | 0.041332 | 0.045723 | 0.064876 | 0.056564 | 0.084403 | 0.054217 | 0.07554 | 0.072462 | 0.18132 | 0.19213 | 0.18381 | 0.2136 | 0.22268 | 0.25348 | 0.238 | 0.25946 | 0.25147 | 0.26474 | 0.27988 | 0.28382 | 0.32693 | 0.51945 | 0.55569 | 0.564 | 0.56213 | 0.41457 | 0.45321 | 0.488 | 0.54323 | 0.48544 | 0.46666 | 0.58284 | 0.58903 | 0.71125 | 0.80522 | 0.88331 | 1.0075 | 1.0388 | 1.0381 | 1.2074 | 1.4153 | 1.6144 | 1.7414 | 1.8617 | 2.1434 | 2.1113 | 2.0305 | 2.0639 | 2.1066 | 1.848 | 1.9549 | 2.0324 | 2.2201 | 2.3427 | 5.232% | 2.325% | 0.3956%
Saudi Arabia | 0.8465 | 0.85796 | 0.87035 | 0.88386 | 0.89879 | 0.94628 | 0.94778 | 1.0158 | 1.0836 | 1.1497 | 0.91174 | 1.0541 | 1.2447 | 1.3872 | 1.6806 | 1.5117 | 1.8045 | 1.9867 | 2.1527 | 2.5751 | 2.627 | 2.8248 | 2.9943 | 3.133 | 3.0836 | 3.342 | 3.5008 | 3.5343 | 3.6103 | 4.1745 | 4.068 | 4.2068 | 4.2849 | 4.5093 | 4.5915 | 4.8056 | 5.1204 | 5.333 | 5.6491 | 6.1288 | 6.52 | 6.8406 | 6.9986 | 7.6625 | 7.9385 | 8.824 | 9.2062 | 9.771 | 9.8321 | 10.5539 | 11.0036 | 11.4472 | 11.4541 | 11.1659 | 10.6822 | 10.3935 | 10.7318 | 11.3296 | 11.4966 | 11.7904 | 2.275% | 1.114% | 1.991%
United Arab Emirates | 0.0030763 | 0.0032833 | 0.019464 | 0.025001 | 0.025088 | 0.03458 | 0.052697 | 0.056341 | 0.073055 | 0.080264 | 0.085893 | 0.10868 | 0.17867 | 0.207 | 0.24322 | 0.38936 | 0.45334 | 0.48948 | 0.46985 | 0.58517 | 0.72588 | 0.87979 | 0.98308 | 1.0868 | 1.2246 | 1.2418 | 1.515 | 1.4641 | 1.5245 | 1.6728 | 1.7455 | 1.7989 | 1.8772 | 1.9228 | 1.9381 | 1.9288 | 1.9496 | 2.1301 | 2.2722 | 2.4302 | 2.5366 | 2.6687 | 2.9461 | 3.3782 | 3.332 | 3.5009 | 3.6752 | 3.8666 | 4.0745 | 4.0866 | 4.403 | 4.5702 | 4.3602 | 4.0724 | 4.3612 | 4.2387 | 4.4515 | 4.8662 | 5.1472 | 5.4751 | 6.08% | 2.968% | 0.9245%
Other Middle East | 0.21479 | 0.22091 | 0.22563 | 0.24213 | 0.25196 | 0.27981 | 0.30081 | 0.2986 | 0.3503 | 0.38963 | 0.41466 | 0.45611 | 0.50189 | 0.54895 | 0.62395 | 0.62988 | 0.66406 | 0.77841 | 0.83671 | 0.90103 | 0.95023 | 0.96874 | 1.0098 | 1.0461 | 1.0672 | 1.137 | 1.2111 | 1.2616 | 1.3039 | 1.3669 | 1.4341 | 1.4755 | 1.5742 | 1.7135 | 1.743 | 1.756 | 1.8017 | 1.8656 | 1.9452 | 2.0024 | 2.2137 | 2.2771 | 2.3325 | 2.4558 | 2.4784 | 2.4839 | 2.3631 | 2.1904 | 2.1255 | 2.1838 | 2.0258 | 1.9608 | 2.0289 | 2.0511 | 2.0621 | 1.9635 | 1.9475 | 1.9121 | 1.9367 | 1.9329 | -0.4674% | -1.213% | 0.3264%
Total Middle East | 1.9231 | 1.999 | 2.1121 | 2.2294 | 2.36 | 2.5186 | 2.7101 | 2.9145 | 3.2218 | 3.4232 | 3.3972 | 3.8284 | 4.3588 | 4.6035 | 5.3965 | 5.2052 | 5.6618 | 6.2492 | 6.8776 | 7.7778 | 8.2354 | 8.6414 | 9.1854 | 9.7228 | 10.255 | 10.6583 | 11.0657 | 12.1017 | 12.4269 | 13.848 | 14.2681 | 14.717 | 15.4924 | 15.9035 | 16.2386 | 17.1186 | 18.0054 | 19.0572 | 19.7648 | 21.4224 | 22.7115 | 23.9069 | 25.026 | 26.9871 | 27.4074 | 29.4538 | 30.6046 | 31.7489 | 32.7505 | 33.9795 | 35.0114 | 36.212 | 36.7726 | 36.8996 | 37.2675 | 36.5583 | 37.5009 | 39.3373 | 40.5218 | 41.4326 | 1.968% | 2.003% | 6.996%
Algeria | 0.086579 | 0.1049 | 0.098802 | 0.10528 | 0.1182 | 0.12825 | 0.14071 | 0.15724 | 0.1864 | 0.20857 | 0.25102 | 0.29283 | 0.32287 | 0.40634 | 0.53269 | 0.6359 | 0.77209 | 0.88983 | 0.97382 | 0.93352 | 0.93972 | 0.9972 | 1.0231 | 1.0982 | 1.0679 | 1.133 | 1.1215 | 1.1514 | 1.0703 | 1.0857 | 1.126 | 1.1148 | 1.0718 | 1.1085 | 1.1197 | 1.0794 | 1.1184 | 1.1586 | 1.2111 | 1.2575 | 1.3149 | 1.3637 | 1.4372 | 1.523 | 1.6137 | 1.5793 | 1.6698 | 1.8252 | 1.9325 | 2.1071 | 2.222 | 2.2198 | 2.2438 | 2.4072 | 2.4959 | 2.3324 | 2.5442 | 2.64 | 2.8208 | 2.7328 | -3.383% | 2.635% | 0.4615%
Egypt | 0.31782 | 0.33441 | 0.28345 | 0.29968 | 0.23604 | 0.29612 | 0.30281 | 0.33908 | 0.31856 | 0.36024 | 0.39958 | 0.47866 | 0.51691 | 0.54331 | 0.60221 | 0.69293 | 0.79599 | 0.89448 | 0.97777 | 1.0738 | 1.1194 | 1.1475 | 1.2207 | 1.2406 | 1.3064 | 1.3386 | 1.3573 | 1.3444 | 1.3434 | 1.412 | 1.4973 | 1.5797 | 1.6469 | 1.7158 | 1.838 | 1.9463 | 2.0341 | 2.0987 | 2.2351 | 2.3651 | 2.4297 | 2.563 | 2.7266 | 2.8902 | 3.0064 | 3.1304 | 3.298 | 3.4379 | 3.4116 | 3.3732 | 3.4188 | 3.6149 | 3.7662 | 3.7628 | 3.6649 | 3.4169 | 3.6765 | 3.8519 | 3.7985 | 3.9046 | 2.513% | 1.474% | 0.6593%
Morocco | 0.055394 | 0.076761 | 0.082137 | 0.087775 | 0.094795 | 0.099868 | 0.1055 | 0.11436 | 0.13112 | 0.13973 | 0.14444 | 0.15727 | 0.17467 | 0.18564 | 0.20702 | 0.20812 | 0.20501 | 0.21467 | 0.22115 | 0.22496 | 0.23167 | 0.2386 | 0.24462 | 0.25796 | 0.2829 | 0.28933 | 0.29306 | 0.33081 | 0.33804 | 0.37012 | 0.36452 | 0.37182 | 0.3862 | 0.39864 | 0.42076 | 0.41736 | 0.44941 | 0.46117 | 0.45837 | 0.5227 | 0.57295 | 0.58505 | 0.57985 | 0.64056 | 0.61374 | 0.67546 | 0.72001 | 0.73553 | 0.74548 | 0.75938 | 0.76822 | 0.7786 | 0.81679 | 0.83774 | 0.91392 | 0.83991 | 0.93215 | 0.92515 | 0.93159 | 0.94516 | 1.179% | 2.213% | 0.1596%
South Africa | 1.275 | 1.2829 | 1.336 | 1.41 | 1.4518 | 1.5171 | 1.6337 | 1.6826 | 1.8096 | 1.8608 | 1.9844 | 2.0662 | 2.1166 | 2.0962 | 2.1703 | 2.3181 | 2.6953 | 2.9042 | 2.9458 | 3.2227 | 3.2917 | 3.3488 | 3.4001 | 3.7373 | 3.5729 | 3.7056 | 3.6725 | 3.6985 | 3.6949 | 3.8487 | 4.0272 | 4.102 | 4.1899 | 4.1202 | 4.2652 | 4.2683 | 4.2854 | 4.1752 | 4.5339 | 4.9479 | 4.6797 | 4.765 | 4.8975 | 5.2618 | 5.2378 | 5.2803 | 5.2038 | 5.138 | 5.1622 | 5.2099 | 5.0772 | 5.3076 | 5.2668 | 5.0297 | 5.2576 | 4.9858 | 4.991 | 4.7639 | 4.8338 | 4.8212 | -0.5327% | -0.7724% | 0.8141%
Eastern Africa | 0.34666 | 0.3754 | 0.39317 | 0.40809 | 0.43745 | 0.47529 | 0.49122 | 0.49854 | 0.53493 | 0.54356 | 0.52568 | 0.5579 | 0.54565 | 0.53767 | 0.54834 | 0.56445 | 0.55472 | 0.54311 | 0.55014 | 0.52862 | 0.5575 | 0.58077 | 0.61022 | 0.65724 | 0.65872 | 0.74136 | 0.69619 | 0.68831 | 0.74935 | 0.74694 | 0.75184 | 0.7498 | 0.79524 | 0.80724 | 0.82109 | 0.81584 | 0.89874 | 0.89582 | 0.89566 | 0.97119 | 1.0211 | 1.0566 | 1.1037 | 1.1008 | 1.1841 | 1.2902 | 1.3489 | 1.4203 | 1.5574 | 1.7457 | 1.8707 | 1.8701 | 2.0053 | 2.1299 | 2.1855 | 2.0383 | 2.1922 | 2.3085 | 2.4072 | 2.4292 | 0.6345% | 3.359% | 0.4102%
Middle Africa | 0.10913 | 0.11188 | 0.11251 | 0.11684 | 0.12132 | 0.12527 | 0.14472 | 0.15036 | 0.16955 | 0.17563 | 0.16083 | 0.15804 | 0.16935 | 0.19333 | 0.19371 | 0.20261 | 0.21515 | 0.20535 | 0.22999 | 0.21377 | 0.23945 | 0.23437 | 0.2407 | 0.25536 | 0.25994 | 0.24331 | 0.22818 | 0.23014 | 0.23221 | 0.22622 | 0.22976 | 0.23025 | 0.23396 | 0.22466 | 0.23404 | 0.25729 | 0.26392 | 0.28263 | 0.30717 | 0.37595 | 0.36038 | 0.40833 | 0.43261 | 0.47759 | 0.51472 | 0.57706 | 0.60731 | 0.68541 | 0.7742 | 0.80746 | 0.81045 | 0.81393 | 0.80069 | 0.81761 | 0.83245 | 0.77091 | 0.88526 | 0.93884 | 0.95101 | 0.96367 | 1.055% | 1.784% | 0.1627%
Western Africa | 0.20373 | 0.21267 | 0.21138 | 0.2141 | 0.23268 | 0.2504 | 0.30939 | 0.33172 | 0.37498 | 0.38889 | 0.42204 | 0.47505 | 0.53302 | 0.56929 | 0.62417 | 0.67106 | 0.76083 | 0.79735 | 0.75215 | 0.69218 | 0.72404 | 0.70161 | 0.73831 | 0.7851 | 0.82564 | 0.80108 | 0.84638 | 0.9192 | 0.92964 | 0.91653 | 0.94377 | 1.0249 | 1.0206 | 1.0629 | 1.0492 | 1.1297 | 1.2423 | 1.3612 | 1.3359 | 1.5368 | 1.4475 | 1.3595 | 1.4407 | 1.5581 | 1.401 | 1.4942 | 1.7465 | 1.9033 | 2.0026 | 2.1505 | 2.5002 | 2.4621 | 2.578 | 2.7288 | 2.8522 | 2.9189 | 3.4129 | 3.4213 | 3.3407 | 3.5109 | 4.807% | 5.024% | 0.5928%
Other Northern Africa | 0.078664 | 0.083536 | 0.088151 | 0.097948 | 0.10429 | 0.11794 | 0.10477 | 0.13108 | 0.17341 | 0.18803 | 0.20901 | 0.24718 | 0.28116 | 0.31372 | 0.41045 | 0.4334 | 0.46348 | 0.46894 | 0.50372 | 0.49402 | 0.55668 | 0.5702 | 0.63123 | 0.64179 | 0.69173 | 0.67432 | 0.6702 | 0.66639 | 0.70609 | 0.77129 | 0.81354 | 0.83328 | 0.86654 | 0.90243 | 0.89235 | 0.9615 | 0.98315 | 0.97337 | 1.0088 | 1.0906 | 1.1134 | 1.127 | 1.0988 | 1.1404 | 1.2163 | 1.2548 | 0.90477 | 1.081 | 1.1623 | 1.1431 | 1.0687 | 1.0968 | 1.2253 | 1.242 | 1.2585 | 1.1247 | 1.3527 | 1.4106 | 1.4755 | 1.5293 | 3.359% | 2.953% | 0.2582%
Other Southern Africa | 0.0040272 | 0.0052238 | 0.0056395 | 0.006174 | 0.0065391 | 0.0073195 | 0.0077362 | 0.0081744 | 0.00929 | 0.011423 | 0.012665 | 0.015736 | 0.017375 | 0.024619 | 0.026477 | 0.027525 | 0.027787 | 0.028281 | 0.026276 | 0.027131 | 0.029693 | 0.032494 | 0.033292 | 0.036795 | 0.040533 | 0.081303 | 0.081824 | 0.090119 | 0.091616 | 0.095665 | 0.10125 | 0.097066 | 0.10322 | 0.11274 | 0.11843 | 0.11931 | 0.12273 | 0.12147 | 0.12182 | 0.12321 | 0.13135 | 0.12819 | 0.13336 | 0.14051 | 0.14466 | 0.12592 | 0.14293 | 0.1601 | 0.16045 | 0.174 | 0.1792 | 0.17924 | 0.18746 | 0.19935 | 0.18901 | 0.16719 | 0.18619 | 0.1825 | 0.18372 | 0.18907 | 2.632% | 0.8341% | 0.03193%
Total Africa | 2.477 | 2.5877 | 2.6112 | 2.7459 | 2.8031 | 3.0176 | 3.2406 | 3.4132 | 3.7079 | 3.8768 | 4.1096 | 4.4488 | 4.6776 | 4.8701 | 5.3154 | 5.7541 | 6.4903 | 6.9462 | 7.1809 | 7.4106 | 7.6898 | 7.8516 | 8.1423 | 8.7103 | 8.7066 | 9.0078 | 8.9671 | 9.1193 | 9.1556 | 9.4732 | 9.8551 | 10.1036 | 10.3143 | 10.4531 | 10.7587 | 10.995 | 11.3982 | 11.5282 | 12.1078 | 13.1909 | 13.0708 | 13.3564 | 13.8503 | 14.7328 | 14.9324 | 15.4077 | 15.642 | 16.3868 | 16.9087 | 17.4704 | 17.9155 | 18.3431 | 18.8905 | 19.155 | 19.65 | 18.595 | 20.1731 | 20.4426 | 20.7429 | 21.0259 | 1.087% | 1.87% | 3.55%
Australia | 1.4784 | 1.5541 | 1.6494 | 1.7499 | 1.8194 | 1.9806 | 2.0745 | 2.1724 | 2.3229 | 2.4648 | 2.5009 | 2.5967 | 2.7338 | 2.8168 | 2.928 | 2.9442 | 2.9901 | 2.9694 | 2.944 | 3.0441 | 3.1282 | 3.1856 | 3.279 | 3.4313 | 3.6061 | 3.6795 | 3.6474 | 3.7047 | 3.788 | 3.9376 | 4.0447 | 4.164 | 4.269 | 4.3745 | 4.5545 | 4.5811 | 4.6201 | 4.7143 | 4.782 | 4.9422 | 4.962 | 5.1784 | 5.3144 | 5.4117 | 5.3207 | 5.3045 | 5.4319 | 5.3578 | 5.3982 | 5.4575 | 5.568 | 5.5527 | 5.5522 | 5.5793 | 5.7421 | 5.3492 | 5.2894 | 5.4896 | 5.436 | 5.4702 | 0.354% | 0.02319% | 0.9237%
Bangladesh | 0 | 0 | 0 | 0 | 0 | 0 | 0.047032 | 0.053453 | 0.067797 | 0.072976 | 0.07372 | 0.086135 | 0.088499 | 0.093721 | 0.10313 | 0.12099 | 0.12822 | 0.14262 | 0.14002 | 0.15007 | 0.16858 | 0.18596 | 0.2051 | 0.22772 | 0.24413 | 0.25966 | 0.25061 | 0.27415 | 0.30329 | 0.32052 | 0.38297 | 0.39872 | 0.41934 | 0.44592 | 0.45128 | 0.48522 | 0.55354 | 0.55727 | 0.58922 | 0.62668 | 0.67982 | 0.73613 | 0.75728 | 0.79628 | 0.88034 | 0.89888 | 0.97151 | 1.0562 | 1.0979 | 1.1418 | 1.3792 | 1.3854 | 1.4427 | 1.542 | 1.7301 | 1.64 | 1.7653 | 1.8356 | 1.8146 | 1.8912 | 3.934% | 5.175% | 0.3193%
China | 5.3746 | 5.8511 | 5.2673 | 5.299 | 6.4788 | 8.3328 | 9.8756 | 10.6357 | 11.2134 | 11.5387 | 12.9423 | 13.638 | 14.8855 | 16.3708 | 16.8365 | 16.9689 | 16.6883 | 17.3925 | 18.4629 | 19.8549 | 21.4905 | 22.5327 | 24.3162 | 26.1125 | 27.377 | 27.6862 | 29.1383 | 30.6664 | 32.9801 | 35.0063 | 35.9326 | 37.9537 | 38.1612 | 38.2094 | 39.6132 | 40.9228 | 42.9663 | 46.9166 | 55.0398 | 64.2784 | 73.0748 | 80.112 | 87.0172 | 89.5141 | 93.6991 | 99.8208 | 108.0773 | 111.4949 | 115.4567 | 117.56 | 118.573 | 118.5026 | 122.8264 | 128.4298 | 134.047 | 137.979 | 145.2346 | 146.5582 | 154.6843 | 158.8834 | 2.434% | 3.058% | 26.83%
China Hong Kong SAR | 0.094687 | 0.10269 | 0.12129 | 0.13114 | 0.15408 | 0.16553 | 0.17481 | 0.19855 | 0.20593 | 0.21081 | 0.19846 | 0.23433 | 0.25302 | 0.26286 | 0.26915 | 0.27502 | 0.29307 | 0.32166 | 0.34107 | 0.34943 | 0.36277 | 0.38013 | 0.41767 | 0.48114 | 0.51429 | 0.50169 | 0.5198 | 0.61174 | 0.66781 | 0.60513 | 0.65045 | 0.65013 | 0.6577 | 0.67044 | 0.67904 | 0.71091 | 0.89791 | 0.87636 | 0.90506 | 1.0135 | 0.97233 | 1.0287 | 1.0944 | 1.0183 | 1.1119 | 1.1562 | 1.1855 | 1.1393 | 1.1701 | 1.1419 | 1.1752 | 1.2061 | 1.2935 | 1.3088 | 1.2402 | 0.92823 | 0.87648 | 0.78154 | 0.90255 | 0.9806 | 8.351% | -1.511% | 0.1656%
India | 2.095 | 2.1573 | 2.2126 | 2.3522 | 2.6079 | 2.5359 | 2.6253 | 2.7814 | 2.8302 | 3.0217 | 3.2213 | 3.3795 | 3.5643 | 3.6413 | 3.8787 | 3.9981 | 4.4429 | 4.46 | 4.7218 | 5.0279 | 5.3414 | 5.7373 | 6.149 | 6.6837 | 7.2726 | 7.8189 | 8.2217 | 8.7001 | 8.9237 | 9.3624 | 10.1338 | 10.6065 | 11.212 | 11.8285 | 12.1851 | 12.8678 | 12.9632 | 13.4617 | 13.954 | 14.9707 | 15.9122 | 16.683 | 18.1003 | 19.2438 | 20.7815 | 21.695 | 22.758 | 24.1028 | 24.8003 | 26.5042 | 27.4106 | 28.6902 | 29.655 | 31.2814 | 31.8777 | 30.0577 | 32.6951 | 34.3094 | 37.0636 | 38.7644 | 4.303% | 3.875% | 6.546%
Indonesia | 0.2914 | 0.28531 | 0.27966 | 0.29514 | 0.33498 | 0.35556 | 0.35713 | 0.38035 | 0.42779 | 0.45803 | 0.56299 | 0.59721 | 0.78708 | 0.8906 | 1.0142 | 1.0913 | 1.1706 | 1.193 | 1.259 | 1.386 | 1.4673 | 1.5563 | 1.6435 | 1.7336 | 1.9173 | 2.1439 | 2.3254 | 2.5407 | 2.7153 | 2.8638 | 3.1316 | 3.3575 | 3.6747 | 3.5957 | 3.9416 | 4.2461 | 4.5627 | 4.7047 | 5.1113 | 5.064 | 5.2013 | 5.2984 | 5.678 | 5.7758 | 5.9576 | 6.3977 | 6.7846 | 7.1431 | 6.7133 | 6.8579 | 7.0114 | 6.955 | 7.5156 | 7.9131 | 8.3581 | 7.8844 | 8.1806 | 10.1729 | 10.3228 | 11.0694 | 6.94% | 4.904% | 1.869%
Japan | 6.0587 | 6.9253 | 7.9131 | 8.7327 | 10.2545 | 11.7859 | 12.3127 | 13.2197 | 14.6964 | 14.4542 | 14.3079 | 14.9398 | 14.9469 | 15.3279 | 15.5596 | 14.9382 | 14.7022 | 14.286 | 14.7109 | 15.3539 | 15.6908 | 15.684 | 16.4445 | 17.2495 | 17.727 | 18.2251 | 18.8283 | 19.1615 | 19.4193 | 20.3836 | 21.0002 | 21.4551 | 21.8318 | 21.4602 | 21.8272 | 22.2141 | 22.0198 | 21.9743 | 21.8288 | 22.2023 | 22.7017 | 22.5909 | 22.4551 | 22.0072 | 20.1566 | 21.3696 | 20.1089 | 19.7407 | 19.5475 | 18.9319 | 18.6055 | 18.3704 | 18.5433 | 18.4002 | 18.0418 | 16.5602 | 17.2742 | 17.1339 | 16.666 | 16.4351 | -1.655% | -1.404% | 2.775%
Malaysia | 0.11498 | 0.13291 | 0.14286 | 0.14735 | 0.16074 | 0.15088 | 0.17062 | 0.19013 | 0.20109 | 0.20469 | 0.21135 | 0.23722 | 0.27988 | 0.37386 | 0.42934 | 0.44714 | 0.46156 | 0.49543 | 0.56866 | 0.60178 | 0.59392 | 0.65191 | 0.66717 | 0.69815 | 0.78909 | 0.8412 | 1.0577 | 1.1983 | 1.2016 | 1.2666 | 1.392 | 1.5662 | 1.8298 | 1.7559 | 1.8564 | 2.1547 | 2.2142 | 2.3394 | 2.5401 | 2.7445 | 2.9705 | 3.0004 | 3.2056 | 3.3133 | 3.2136 | 3.3253 | 3.3723 | 3.6875 | 3.8458 | 3.8672 | 3.9255 | 4.0971 | 4.1156 | 4.196 | 4.3051 | 4.1362 | 4.3106 | 4.6734 | 4.5641 | 4.7575 | 3.952% | 2.093% | 0.8033%
New Zealand | 0.27096 | 0.28489 | 0.27901 | 0.28696 | 0.29451 | 0.32447 | 0.32986 | 0.35053 | 0.36841 | 0.37819 | 0.37465 | 0.3965 | 0.40975 | 0.39895 | 0.38251 | 0.37933 | 0.37676 | 0.40299 | 0.41293 | 0.44285 | 0.4482 | 0.47641 | 0.48406 | 0.5022 | 0.53218 | 0.56191 | 0.58146 | 0.59456 | 0.60146 | 0.62018 | 0.63449 | 0.65509 | 0.67828 | 0.67063 | 0.7011 | 0.72773 | 0.73917 | 0.74625 | 0.7291 | 0.72965 | 0.74445 | 0.75531 | 0.75652 | 0.78519 | 0.7873 | 0.83203 | 0.84204 | 0.86903 | 0.88682 | 0.9404 | 0.96113 | 0.96684 | 0.99092 | 0.9801 | 1.0042 | 0.92655 | 0.91708 | 0.89531 | 0.9097 | 0.9211 | 0.9759% | -0.2072% | 0.1555%
Pakistan | 0.28053 | 0.28275 | 0.31185 | 0.35283 | 0.35342 | 0.35005 | 0.32418 | 0.29417 | 0.3148 | 0.34343 | 0.35753 | 0.36058 | 0.38612 | 0.40571 | 0.44268 | 0.49454 | 0.5337 | 0.58714 | 0.62112 | 0.65922 | 0.6939 | 0.74509 | 0.81865 | 0.87122 | 0.92927 | 0.97971 | 1.0368 | 1.084 | 1.2005 | 1.2505 | 1.3186 | 1.4003 | 1.3927 | 1.4643 | 1.5539 | 1.6179 | 1.656 | 1.7108 | 1.8281 | 2.0521 | 2.1055 | 2.2484 | 2.3756 | 2.4112 | 2.5009 | 2.5108 | 2.5235 | 2.4624 | 2.6003 | 2.6354 | 2.7866 | 3.033 | 3.2453 | 3.303 | 3.2858 | 3.2177 | 3.6234 | 3.3317 | 3.0444 | 2.9902 | -2.049% | 1.271% | 0.5049%
Philippines | 0.21408 | 0.23742 | 0.25791 | 0.30344 | 0.32718 | 0.33239 | 0.35866 | 0.37915 | 0.42282 | 0.39576 | 0.43035 | 0.4437 | 0.4823 | 0.50089 | 0.53973 | 0.56194 | 0.59757 | 0.5962 | 0.63089 | 0.58412 | 0.57568 | 0.56948 | 0.61573 | 0.67205 | 0.74394 | 0.77291 | 0.77584 | 0.82886 | 0.89267 | 0.93632 | 1.0447 | 1.1163 | 1.2319 | 1.2744 | 1.3166 | 1.3526 | 1.3034 | 1.3051 | 1.3241 | 1.3589 | 1.3518 | 1.3066 | 1.3517 | 1.3966 | 1.4015 | 1.4397 | 1.4534 | 1.5026 | 1.5812 | 1.6777 | 1.8364 | 1.9818 | 2.1206 | 2.1913 | 2.2641 | 2.082 | 2.1634 | 2.2609 | 2.399 | 2.5366 | 5.448% | 4.221% | 0.4283%
Singapore | 0.1724 | 0.19708 | 0.23672 | 0.29424 | 0.28915 | 0.31394 | 0.27251 | 0.34124 | 0.32158 | 0.31701 | 0.30955 | 0.36717 | 0.36855 | 0.37935 | 0.4044 | 0.40166 | 0.4621 | 0.44962 | 0.47632 | 0.50077 | 0.51082 | 0.59307 | 0.6236 | 0.7215 | 0.82269 | 0.98312 | 1.0018 | 1.0748 | 1.1742 | 1.343 | 1.4 | 1.4128 | 1.4859 | 1.5065 | 1.4914 | 1.5947 | 1.8023 | 1.7358 | 1.6351 | 1.8484 | 1.952 | 2.1555 | 2.3343 | 2.4859 | 2.6709 | 2.851 | 2.9666 | 2.9922 | 3.0348 | 3.0971 | 3.2811 | 3.4582 | 3.5488 | 3.5756 | 3.5066 | 3.286 | 3.2807 | 3.2198 | 3.5629 | 3.7863 | 5.98% | 2.03% | 0.6393%
South Korea | 0.26434 | 0.31982 | 0.36871 | 0.42372 | 0.50953 | 0.59428 | 0.64299 | 0.66663 | 0.82737 | 0.85622 | 0.94429 | 1.0571 | 1.2202 | 1.3666 | 1.5742 | 1.6234 | 1.6949 | 1.7025 | 1.8514 | 2.0271 | 2.2362 | 2.5194 | 2.7947 | 3.134 | 3.404 | 3.8872 | 4.4243 | 4.9736 | 5.4464 | 5.899 | 6.4364 | 7.1098 | 7.7632 | 7.1044 | 7.7458 | 8.1861 | 8.4045 | 8.7904 | 9.0718 | 9.3275 | 9.6371 | 9.8054 | 10.0925 | 10.2944 | 10.3584 | 11.1647 | 11.7225 | 11.8513 | 11.8339 | 11.968 | 12.1671 | 12.5839 | 12.6992 | 12.9598 | 12.7969 | 12.3346 | 12.9692 | 13.1373 | 12.9148 | 13.147 | 1.52% | 0.944% | 2.22%
Sri Lanka | 0.035062 | 0.036001 | 0.03688 | 0.037999 | 0.039069 | 0.065933 | 0.066656 | 0.070051 | 0.073774 | 0.060516 | 0.062887 | 0.061477 | 0.065897 | 0.068451 | 0.071818 | 0.072421 | 0.075914 | 0.082386 | 0.083848 | 0.083234 | 0.075628 | 0.078736 | 0.08479 | 0.080764 | 0.076729 | 0.085438 | 0.085419 | 0.094764 | 0.0989 | 0.10731 | 0.11486 | 0.13137 | 0.13495 | 0.14218 | 0.15313 | 0.17017 | 0.16554 | 0.17394 | 0.17548 | 0.17247 | 0.19918 | 0.2079 | 0.2167 | 0.20184 | 0.20686 | 0.21413 | 0.24241 | 0.25892 | 0.24057 | 0.27926 | 0.28981 | 0.33497 | 0.35655 | 0.36266 | 0.37352 | 0.34189 | 0.33963 | 0.29834 | 0.31223 | 0.34176 | 9.159% | 2.04% | 0.05771%
Taiwan | 0.23507 | 0.25261 | 0.27761 | 0.31301 | 0.33462 | 0.36746 | 0.46502 | 0.49448 | 0.58386 | 0.54891 | 0.60417 | 0.75062 | 0.82854 | 0.97907 | 1.0467 | 1.1179 | 1.0345 | 1.1551 | 1.2883 | 1.353 | 1.4082 | 1.5324 | 1.6694 | 1.8497 | 1.9592 | 2.081 | 2.2195 | 2.3382 | 2.4929 | 2.6397 | 2.8073 | 2.9256 | 3.092 | 3.2674 | 3.4294 | 3.67 | 3.7841 | 3.9578 | 4.1362 | 4.3105 | 4.3632 | 4.4809 | 4.6674 | 4.4979 | 4.372 | 4.6807 | 4.6664 | 4.6174 | 4.7122 | 4.8275 | 4.8143 | 4.8195 | 4.8113 | 4.8715 | 4.771 | 4.6309 | 4.9044 | 4.669 | 4.424 | 4.369 | -1.511% | -0.993% | 0.7377%
Thailand | 0.10462 | 0.12424 | 0.1404 | 0.1826 | 0.19594 | 0.2296 | 0.25383 | 0.31336 | 0.33195 | 0.34184 | 0.37248 | 0.393 | 0.43752 | 0.47633 | 0.49904 | 0.51433 | 0.50536 | 0.51234 | 0.56551 | 0.62687 | 0.65905 | 0.68992 | 0.80341 | 0.91018 | 1.0447 | 1.2395 | 1.3739 | 1.5087 | 1.7197 | 1.9304 | 2.1677 | 2.4545 | 2.5875 | 2.3941 | 2.5508 | 2.6283 | 2.7726 | 3.0013 | 3.2321 | 3.5221 | 3.6369 | 3.7006 | 3.8292 | 3.836 | 3.9456 | 4.2095 | 4.3118 | 4.5956 | 4.6795 | 4.8359 | 4.9144 | 5.01 | 5.0905 | 5.2338 | 5.2307 | 4.8847 | 4.9088 | 4.9038 | 4.9002 | 5.0196 | 2.155% | 0.3735% | 0.8476%
Vietnam | 0.10364 | 0.18259 | 0.25236 | 0.26146 | 0.309 | 0.32209 | 0.28664 | 0.27903 | 0.29468 | 0.21841 | 0.24254 | 0.13852 | 0.14814 | 0.15242 | 0.1633 | 0.18446 | 0.18477 | 0.19771 | 0.20955 | 0.20883 | 0.21154 | 0.23068 | 0.26114 | 0.25816 | 0.23103 | 0.23984 | 0.23815 | 0.25793 | 0.29659 | 0.32888 | 0.3832 | 0.44018 | 0.52238 | 0.57563 | 0.57994 | 0.66842 | 0.74433 | 0.82741 | 0.89731 | 1.1313 | 1.2203 | 1.0893 | 1.1853 | 1.4766 | 1.4902 | 1.7622 | 1.8893 | 1.9011 | 2.0024 | 2.2226 | 2.5749 | 2.7687 | 2.9039 | 3.3886 | 3.9272 | 3.9279 | 3.7745 | 3.8999 | 4.2748 | 4.5859 | 6.984% | 7.512% | 0.7744%
Other Asia Pacific | 0.65292 | 0.69408 | 0.75446 | 0.81395 | 0.86552 | 0.92635 | 1.0193 | 1.0772 | 1.1108 | 1.1916 | 1.1977 | 1.2743 | 1.3383 | 1.4109 | 1.5182 | 1.6205 | 1.6733 | 1.7444 | 1.8085 | 1.8748 | 1.9494 | 1.986 | 1.9176 | 1.9351 | 1.8754 | 1.8353 | 1.7722 | 1.6032 | 1.5325 | 1.4564 | 1.4368 | 1.3383 | 1.3389 | 1.2795 | 1.3509 | 1.4598 | 1.5109 | 1.4643 | 1.5471 | 1.5853 | 1.6637 | 1.7301 | 1.667 | 1.7284 | 1.7428 | 1.8918 | 1.8075 | 1.8705 | 1.8043 | 1.9555 | 2.0712 | 2.1587 | 2.6936 | 2.8527 | 3.0594 | 3.1032 | 2.9804 | 3.1234 | 3.2384 | 3.2901 | 1.319% | 5.341% | 0.5556%
Total Asia Pacific | 17.8414 | 19.6201 | 20.502 | 21.9777 | 25.3283 | 29.1337 | 31.6574 | 33.8974 | 36.6155 | 37.0779 | 38.915 | 40.9519 | 43.2242 | 45.9165 | 47.6611 | 47.7544 | 48.0159 | 48.6911 | 51.0968 | 54.1289 | 57.012 | 59.335 | 63.1952 | 67.5524 | 71.0667 | 73.8222 | 77.4986 | 81.2163 | 85.455 | 90.2576 | 94.4123 | 99.1361 | 102.2832 | 102.0196 | 105.9814 | 110.2584 | 113.6806 | 119.2575 | 129.3268 | 141.8804 | 153.3486 | 162.1079 | 172.0983 | 176.1945 | 180.5978 | 191.5244 | 201.1156 | 206.6434 | 211.4056 | 215.9017 | 219.3454 | 221.8752 | 229.405 | 238.3696 | 245.5615 | 243.2703 | 255.4877 | 260.694 | 271.4344 | 279.2393 | 2.594% | 2.606% | 47.15%
Total World | 149.7091 | 157.8286 | 163.7168 | 173.5661 | 185.5732 | 197.7305 | 205.5179 | 216.9215 | 229.9227 | 230.3814 | 232.0166 | 245.0339 | 253.9861 | 263.5168 | 272.0882 | 269.4691 | 268.0808 | 266.5365 | 270.8833 | 283.3642 | 291.2403 | 297.9187 | 309.1015 | 320.7926 | 327.47 | 332.1324 | 334.2506 | 336.4041 | 338.3765 | 342.7746 | 349.7307 | 360.16 | 363.535 | 365.576 | 371.899 | 381.6911 | 386.3922 | 395.0132 | 409.5478 | 430.1587 | 444.5083 | 456.7654 | 471.4352 | 476.1408 | 468.2392 | 490.6649 | 501.6509 | 507.6162 | 515.6245 | 520.7293 | 524.273 | 529.4732 | 540.1933 | 553.652 | 559 | 536.0674 | 563.2609 | 571.0402 | 580.2824 | 592.2167 | 1.778% | 1.295% | 100%
of which: OECD | 105.2814 | 110.6121 | 114.9085 | 122.5947 | 131.0295 | 138.7872 | 142.2691 | 149.84 | 158.6206 | 155.7634 | 153.0228 | 161.831 | 165.5631 | 170.117 | 174.3227 | 169.5788 | 165.6705 | 160.5309 | 161.0698 | 168.2106 | 172.9207 | 175.3597 | 181.0478 | 187.2382 | 191.1153 | 192.857 | 194.4537 | 196.5915 | 199.1139 | 202.9692 | 207.7063 | 214.7665 | 216.7415 | 217.6313 | 220.7111 | 224.7859 | 223.9482 | 226.0922 | 228.414 | 233.0118 | 234.8584 | 234.8219 | 237.0086 | 234.0187 | 222.2625 | 230.3666 | 227.1763 | 224.4368 | 226.3964 | 224.6218 | 224.708 | 225.5273 | 227.7028 | 230.8247 | 228.4283 | 210.5766 | 220.807 | 220.8551 | 216.2806 | 217.8109 | 0.4324% | -0.3074% | 36.78%
Non-OECD | 44.4277 | 47.2165 | 48.8083 | 50.9714 | 54.5437 | 58.9433 | 63.2488 | 67.0815 | 71.3021 | 74.618 | 78.9938 | 83.2029 | 88.423 | 93.3998 | 97.7655 | 99.8902 | 102.4103 | 106.0056 | 109.8135 | 115.1535 | 118.3195 | 122.5591 | 128.0536 | 133.5544 | 136.3547 | 139.2754 | 139.7969 | 139.8126 | 139.2626 | 139.8054 | 142.0243 | 145.3934 | 146.7935 | 147.9447 | 151.1879 | 156.9052 | 162.444 | 168.921 | 181.1338 | 197.1469 | 209.6499 | 221.9435 | 234.4266 | 242.122 | 245.9767 | 260.2982 | 274.4746 | 283.1793 | 289.2281 | 296.1075 | 299.565 | 303.9459 | 312.4905 | 322.8274 | 330.5716 | 325.4908 | 342.454 | 350.1851 | 364.0018 | 374.4059 | 2.577% | 2.374% | 63.22%
European Union # | 32.6119 | 33.638 | 34.9144 | 37.4621 | 40.7143 | 43.7101 | 45.1336 | 47.5673 | 50.3856 | 49.7378 | 49.5022 | 52.929 | 53.2761 | 55.5495 | 57.5388 | 56.7206 | 55.0801 | 53.7996 | 54.0314 | 55.7845 | 58.758 | 59.7774 | 60.9133 | 61.3484 | 61.9677 | 62.4317 | 61.8106 | 60.6558 | 60.1659 | 59.8973 | 61.5746 | 63.5952 | 63.1306 | 63.4713 | 63.0477 | 62.9338 | 64.0577 | 64.1829 | 65.4936 | 66.3546 | 66.4765 | 66.9186 | 65.996 | 65.6345 | 61.4133 | 63.6973 | 61.935 | 60.8304 | 59.9779 | 57.9179 | 58.6029 | 59.1719 | 60.3961 | 59.8801 | 58.8804 | 53.5904 | 56.7574 | 54.1596 | 51.7114 | 52.0178 | 0.3177% | -1.069% | 8.784%
* In this review, energy supply comprises commercially-traded fuels, including modern renewables used to generate electricity.
^ Less than 0.005.
w Less than 0.05%.
n/a not available.
USSR includes CIS, Georgia, Ukraine and the Baltic States.
# Excludes Estonia, Latvia and Lithuania prior to 1985 and Slovenia prior to 1990.
Energy from non-fossil fuel combustible electricity generation is accounted for on their input heat requirements and non-combustible renewables on the energy content of their gross electrical output.
See the appendix or https://www.energyinst.org/statistical-review for more details on this methodology.
Note: Annual changes and share of total are calculated using exajoules figures. Growth rates are adjusted for leap years.

## TES by fuel
Total energy supply: by fuel*
[7 empty] | 2023 | [6 empty] | 2024
Exajoules | Oil | Natural Gas | Coal | Nuclear energy | Hydro electric | Renew- ables | Total | Oil | Natural Gas | Coal | Nuclear energy | Hydro electric | Renew- ables | Total
Canada | 4.2989 | 4.4684 | 0.37068 | 0.96466 | 1.2986 | 0.40433 | 11.8056 | 4.3531 | 4.6273 | 0.29211 | 0.93237 | 1.2355 | 0.42846 | 11.8688
Mexico | 3.5709 | 3.6186 | 0.2783 | 0.13512 | 0.074192 | 0.34941 | 8.0265 | 3.6024 | 3.6092 | 0.28236 | 0.13425 | 0.084754 | 0.33193 | 8.0448
US | 35.8846 | 31.9838 | 8.1908 | 8.8981 | 0.86914 | 5.3714 | 91.1978 | 35.8162 | 32.4792 | 7.9043 | 8.9797 | 0.85937 | 5.7934 | 91.8321
Total North America | 43.7544 | 40.0708 | 8.8397 | 9.9979 | 2.242 | 6.1251 | 111.0299 | 43.7717 | 40.7156 | 8.4787 | 10.0463 | 2.1796 | 6.5538 | 111.7458
Argentina | 1.3347 | 1.6181 | 0.047894 | 0.097778 | 0.11338 | 0.13613 | 3.348 | 1.2205 | 1.6424 | 0.035829 | 0.11399 | 0.10681 | 0.1539 | 3.2735
Brazil | 5.1307 | 1.0755 | 0.57337 | 0.15822 | 1.5336 | 2.1041 | 10.5755 | 5.1398 | 1.1291 | 0.5321 | 0.17212 | 1.4876 | 2.2542 | 10.7149
Chile | 0.81239 | 0.27334 | 0.14087 | 0 | 0.084187 | 0.19555 | 1.5063 | 0.85751 | 0.25531 | 0.13059 | 0 | 0.095342 | 0.20607 | 1.5448
Colombia | 0.91711 | 0.46996 | 0.19544 | 0 | 0.2154 | 0.063944 | 1.8619 | 0.9094 | 0.4842 | 0.22173 | 0 | 0.19618 | 0.073276 | 1.8848
Ecuador | 0.57289 | 0.017594 | 0.0010944 | 0 | 0.091255 | 0.0057877 | 0.68862 | 0.58777 | 0.022586 | 0.0003554 | 0 | 0.081412 | 0.0073908 | 0.69952
Peru | 0.516 | 0.36187 | 0.028182 | 0 | 0.10472 | 0.037825 | 1.0486 | 0.54114 | 0.40716 | 0.025424 | 0 | 0.1153 | 0.044924 | 1.134
Trinidad & Tobago | 0.06735 | 0.52271 | 0 | 0 | 0 | 2.2545e-05 | 0.59009 | 0.06871 | 0.50653 | 0 | 0 | 0 | 2.5447e-05 | 0.57526
Venezuela | 0.76179 | 1.0686 | 0.008291 | 0 | 0.2615 | 6.626e-05 | 2.1002 | 0.68452 | 1.1423 | 0.0090671 | 0 | 0.26221 | 6.8248e-05 | 2.0982
Other S. & Cent. America | 2.6716 | 0.4115 | 0.17865 | 0 | 0.31453 | 0.36725 | 3.9436 | 2.7752 | 0.49207 | 0.16726 | 0 | 0.30385 | 0.37752 | 4.1159
Total S. & Cent. America | 12.7846 | 5.8192 | 1.1738 | 0.256 | 2.7186 | 2.9106 | 25.6628 | 12.7846 | 6.0817 | 1.1224 | 0.28611 | 2.6487 | 3.1174 | 26.0408
Austria | 0.48278 | 0.24773 | 0.1006 | 0 | 0.14642 | 0.12114 | 1.0987 | 0.47476 | 0.24559 | 0.10067 | 0 | 0.16126 | 0.13677 | 1.119
Belgium | 1.1547 | 0.4954 | 0.10001 | 0.35921 | 0.0014638 | 0.15663 | 2.2674 | 1.1763 | 0.47706 | 0.11018 | 0.34036 | 0.0019043 | 0.14514 | 2.2509
Czech Republic | 0.38817 | 0.24111 | 0.45037 | 0.33175 | 0.0085067 | 0.082133 | 1.502 | 0.40646 | 0.2408 | 0.35945 | 0.32396 | 0.0095626 | 0.089414 | 1.4296
Finland | 0.32053 | 0.041876 | 0.090223 | 0.37427 | 0.054721 | 0.20302 | 1.0846 | 0.31207 | 0.045586 | 0.07528 | 0.35593 | 0.051544 | 0.21506 | 1.0555
France | 2.7975 | 1.226 | 0.17717 | 3.6895 | 0.20059 | 0.4832 | 8.5739 | 2.7924 | 1.1509 | 0.17773 | 4.1504 | 0.25527 | 0.48066 | 9.0073
Germany | 4.1958 | 2.6207 | 1.7547 | 0.078716 | 0.071623 | 1.4157 | 10.1373 | 4.2356 | 2.8286 | 1.5776 | 0 | 0.079967 | 1.4145 | 10.1362
Greece | 0.61667 | 0.19376 | 0.051387 | 0 | 0.013735 | 0.088811 | 0.96436 | 0.62391 | 0.24008 | 0.037949 | 0 | 0.011586 | 0.09747 | 1.011
Hungary | 0.33874 | 0.29573 | 0.037822 | 0.17365 | 0.0007992 | 0.057889 | 0.90463 | 0.34353 | 0.29653 | 0.03165 | 0.17473 | 0.00083254 | 0.065997 | 0.91327
Italy | 2.5707 | 2.1094 | 0.19297 | 0 | 0.14586 | 0.6304 | 5.6493 | 2.5658 | 2.1213 | 0.10058 | 0 | 0.19878 | 0.61355 | 5.6001
Netherlands | 1.6694 | 0.9327 | 0.1582 | 0.043476 | 0.00024973 | 0.30002 | 3.1041 | 1.5588 | 0.9412 | 0.1734 | 0.039033 | 0.000306 | 0.31031 | 3.023
Norway | 0.38896 | 0.1359 | 0.030472 | 0 | 0.49217 | 0.069046 | 1.1165 | 0.38743 | 0.12125 | 0.031722 | 0 | 0.50247 | 0.073035 | 1.1159
Poland | 1.398 | 0.69987 | 1.4805 | 0 | 0.0086742 | 0.2698 | 3.8568 | 1.4183 | 0.75537 | 1.3281 | 0 | 0.0078425 | 0.29266 | 3.8022
Portugal | 0.45278 | 0.16093 | 0.00020934 | 0 | 0.04334 | 0.12911 | 0.78637 | 0.44181 | 0.13216 | 0.00025121 | 0 | 0.053381 | 0.14066 | 0.76826
Romania | 0.47173 | 0.32818 | 0.11065 | 0.12208 | 0.065292 | 0.056649 | 1.1546 | 0.49549 | 0.34032 | 0.091226 | 0.11904 | 0.049674 | 0.063614 | 1.1594
Spain | 2.5097 | 1.061 | 0.10948 | 0.62043 | 0.089986 | 0.60696 | 4.9976 | 2.667 | 1.0211 | 0.098676 | 0.59579 | 0.12396 | 0.61947 | 5.126
Sweden | 0.46764 | 0.031586 | 0.067128 | 0.52876 | 0.23793 | 0.31769 | 1.6507 | 0.48927 | 0.034206 | 0.067517 | 0.55202 | 0.23268 | 0.28897 | 1.6647
Switzerland | 0.38636 | 0.12227 | 0.00306 | 0.25455 | 0.13313 | 0.046526 | 0.9459 | 0.3865 | 0.12413 | 0.0030684 | 0.25072 | 0.16175 | 0.047857 | 0.97403
Turkey | 2.3236 | 1.7308 | 1.6758 | 0 | 0.23041 | 0.70436 | 6.6649 | 2.3699 | 1.8331 | 1.7991 | 0 | 0.26957 | 0.751 | 7.0227
Ukraine | 0.39262 | 0.6746 | 0.38724 | 0.56836 | 0.045819 | 0.037384 | 2.106 | 0.39794 | 0.71798 | 0.38556 | 0.57818 | 0.045945 | 0.032994 | 2.1586
United Kingdom | 2.6691 | 2.2903 | 0.18372 | 0.44287 | 0.019935 | 0.8143 | 6.4202 | 2.679 | 2.2269 | 0.16908 | 0.44278 | 0.020751 | 0.89297 | 6.4314
Other Europe | 2.5904 | 0.96167 | 1.0155 | 0.43745 | 0.30282 | 0.6405 | 5.9483 | 2.6295 | 0.97854 | 0.9058 | 0.43467 | 0.27375 | 0.66704 | 5.8893
Total Europe | 28.5859 | 16.6015 | 8.1772 | 8.0251 | 2.3135 | 7.2312 | 70.9344 | 28.8517 | 16.8726 | 7.6246 | 8.3576 | 2.5128 | 7.4391 | 71.6584
Azerbaijan | 0.25957 | 0.50414 | 2.8e-06 | 0 | 0.0063482 | 0.0017063 | 0.77177 | 0.25558 | 0.45968 | 2.8077e-06 | 0 | 0.010488 | 0.0034303 | 0.72919
Belarus | 0.33098 | 0.60423 | 0.04053 | 0.12802 | 0.00108 | 0.0067065 | 1.1115 | 0.33308 | 0.60423 | 0.040128 | 0.17127 | 0.00096849 | 0.0067093 | 1.1564
Kazakhstan | 0.66831 | 0.71827 | 1.5247 | 0 | 0.031682 | 0.020403 | 2.9633 | 0.69271 | 0.74663 | 1.4962 | 0 | 0.040514 | 0.024443 | 3.0005
Russian Federation | 7.4773 | 16.3214 | 3.8163 | 2.3714 | 0.72312 | 0.064766 | 30.7743 | 7.6648 | 17.1728 | 3.749 | 2.3533 | 0.75793 | 0.068521 | 31.7663
Turkmenistan | 0.30768 | 1.2707 | 0 | 0 | 1.134e-05 | 2.5056e-05 | 1.5784 | 0.30927 | 1.0268 | 0 | 0 | 1.1371e-05 | 2.5125e-05 | 1.3361
Uzbekistan | 0.23822 | 1.6894 | 0.16259 | 0 | 0.02519 | 0.0022666 | 2.1176 | 0.23979 | 1.9654 | 0.17744 | 0 | 0.02952 | 0.017388 | 2.4296
Other CIS | 0.20028 | 0.20026 | 0.080639 | 0.029555 | 0.12465 | 0.0039561 | 0.63934 | 0.19809 | 0.20073 | 0.091421 | 0.030873 | 0.12986 | 0.0050023 | 0.65598
Total CIS | 9.4824 | 21.3083 | 5.6247 | 2.529 | 0.91208 | 0.099829 | 39.9563 | 9.6933 | 22.1764 | 5.5541 | 2.5554 | 0.9693 | 0.12552 | 41.074
Iran | 3.7131 | 8.877 | 0.065025 | 0.072383 | 0.082135 | 0.0070473 | 12.8167 | 3.7607 | 8.8342 | 0.066421 | 0.080132 | 0.067944 | 0.0081073 | 12.8175
Iraq | 1.8755 | 0.69223 | 0 | 0 | 0.0049788 | 0.0013556 | 2.5741 | 1.9242 | 0.71177 | 0 | 0 | 0.0049924 | 0.0013593 | 2.6423
Israel | 0.43432 | 0.37812 | 0.12663 | 0 | 8.3679e-05 | 0.040288 | 0.97944 | 0.41253 | 0.37364 | 0.11073 | 0 | 8.3864e-05 | 0.047885 | 0.94486
Kuwait | 0.93724 | 0.85304 | 0.003903 | 0 | 0 | 0.0011363 | 1.7953 | 0.99744 | 0.88722 | 0.0039137 | 0 | 0 | 0.0011049 | 1.8897
Oman | 0.45641 | 1.0881 | 0.0037661 | 0 | 0 | 0.0073305 | 1.5556 | 0.44462 | 1.1402 | 0.00494 | 0 | 0 | 0.0073506 | 1.5971
Qatar | 0.63507 | 1.5763 | 0.00047232 | 0 | 0 | 0.0083061 | 2.2201 | 0.66036 | 1.6731 | 0.00054735 | 0 | 0 | 0.0086701 | 2.3427
Saudi Arabia | 7.2482 | 4.2248 | 0.0055743 | 0 | 0 | 0.018029 | 11.4966 | 7.3744 | 4.3734 | 0.0061949 | 0 | 0 | 0.036418 | 11.7904
United Arab Emirates | 2.1984 | 2.4124 | 0.10226 | 0.37572 | 0 | 0.058411 | 5.1472 | 2.2917 | 2.5684 | 0.11003 | 0.44318 | 0 | 0.061819 | 5.4751
Other Middle East | 1.0686 | 0.78896 | 0.042068 | 0 | 0.004724 | 0.032342 | 1.9367 | 1.0741 | 0.76893 | 0.049697 | 0 | 0.0054308 | 0.034723 | 1.9329
Total Middle East | 18.5669 | 20.8909 | 0.34971 | 0.4481 | 0.091922 | 0.17425 | 40.5218 | 18.9401 | 21.3308 | 0.35247 | 0.52331 | 0.078451 | 0.20744 | 41.4326
Algeria | 0.85753 | 1.9524 | 0.0075781 | 0 | 0.0001044 | 0.0031909 | 2.8208 | 0.90349 | 1.8197 | 0.0062532 | 0 | 0.00018425 | 0.0031978 | 2.7328
Egypt | 1.491 | 2.1614 | 0.049057 | 0 | 0.054187 | 0.042817 | 3.7985 | 1.5844 | 2.1522 | 0.068828 | 0 | 0.051742 | 0.047438 | 3.9046
Morocco | 0.57006 | 0.031968 | 0.29163 | 0 | 0.00058595 | 0.037356 | 0.93159 | 0.60602 | 0.032477 | 0.26528 | 0 | 0.00050966 | 0.040875 | 0.94516
South Africa | 1.0441 | 0.17082 | 3.4411 | 0.088364 | 0.0072 | 0.082217 | 4.8338 | 0.96477 | 0.17176 | 3.5144 | 0.085091 | 0.00396 | 0.081183 | 4.8212
Other Africa | 4.9462 | 2.1304 | 0.45659 | 0 | 0.53955 | 0.28556 | 8.3582 | 5.0989 | 2.2331 | 0.4472 | 0 | 0.55588 | 0.28701 | 8.6221
Total Africa | 8.9089 | 6.4469 | 4.2459 | 0.088364 | 0.60162 | 0.45114 | 20.7429 | 9.1576 | 6.4093 | 4.302 | 0.085091 | 0.61227 | 0.45971 | 21.0259
Australia | 2.1697 | 1.3906 | 1.506 | 0 | 0.054285 | 0.31537 | 5.436 | 2.2337 | 1.3317 | 1.5228 | 0 | 0.046258 | 0.33566 | 5.4702
Bangladesh | 0.50173 | 1.0125 | 0.29438 | 0 | 0.0024609 | 0.0035175 | 1.8146 | 0.57768 | 0.98368 | 0.32119 | 0 | 0.0035777 | 0.0050439 | 1.8912
China | 32.7284 | 14.5742 | 90.6524 | 4.7424 | 4.4136 | 7.5733 | 154.6843 | 32.2706 | 15.6381 | 92.1575 | 4.9184 | 4.8753 | 9.0235 | 158.8834
China Hong Kong SAR | 0.57342 | 0.17448 | 0.1469 | 0 | 0 | 0.0077416 | 0.90255 | 0.65138 | 0.19523 | 0.12543 | 0 | 0 | 0.0085528 | 0.9806
India | 10.5812 | 2.2332 | 22.094 | 0.52587 | 0.53796 | 1.0913 | 37.0636 | 10.9035 | 2.5301 | 22.9674 | 0.59677 | 0.5635 | 1.2031 | 38.7644
Indonesia | 3.0868 | 1.5641 | 4.3197 | 0 | 0.088524 | 1.2637 | 10.3228 | 3.1643 | 1.7018 | 4.7208 | 0 | 0.095352 | 1.3871 | 11.0694
Japan | 6.7776 | 3.298 | 4.5364 | 0.84502 | 0.26831 | 0.94073 | 16.666 | 6.4184 | 3.274 | 4.5308 | 0.92624 | 0.28602 | 0.99969 | 16.4351
Malaysia | 1.7591 | 1.5781 | 1.027 | 0 | 0.11681 | 0.083136 | 4.5641 | 1.7996 | 1.662 | 1.0824 | 0 | 0.12379 | 0.089633 | 4.7575
New Zealand | 0.31928 | 0.13867 | 0.041003 | 0 | 0.095669 | 0.31508 | 0.9097 | 0.32278 | 0.10937 | 0.053089 | 0 | 0.085672 | 0.35019 | 0.9211
Pakistan | 0.80583 | 1.3613 | 0.46638 | 0.24406 | 0.13843 | 0.028379 | 3.0444 | 0.82695 | 1.3339 | 0.41306 | 0.24867 | 0.14043 | 0.027172 | 2.9902
Philippines | 0.91547 | 0.11533 | 0.89148 | 0 | 0.037193 | 0.43953 | 2.399 | 0.96331 | 0.12107 | 0.97667 | 0 | 0.040034 | 0.43555 | 2.5366
Singapore | 3.0924 | 0.44393 | 0.014083 | 0 | 0 | 0.012482 | 3.5629 | 3.2926 | 0.46734 | 0.012622 | 0 | 0 | 0.01379 | 3.7863
South Korea | 5.3625 | 2.1627 | 3.042 | 1.969 | 0.013379 | 0.36518 | 12.9148 | 5.5446 | 2.2914 | 2.8527 | 2.0591 | 0.015477 | 0.38379 | 13.147
Sri Lanka | 0.22165 | 0 | 0.059299 | 0 | 0.021094 | 0.010186 | 0.31223 | 0.23339 | 0 | 0.069969 | 0 | 0.025029 | 0.013368 | 0.34176
Taiwan | 1.628 | 1.0061 | 1.49 | 0.1942 | 0.014267 | 0.091428 | 4.424 | 1.6125 | 1.067 | 1.4274 | 0.13288 | 0.015141 | 0.11412 | 4.369
Thailand | 2.3027 | 1.6983 | 0.60497 | 0 | 0.023718 | 0.27062 | 4.9002 | 2.3751 | 1.7361 | 0.61429 | 0 | 0.023093 | 0.27096 | 5.0196
Vietnam | 1.3037 | 0.25941 | 2.2777 | 0 | 0.29024 | 0.14367 | 4.2748 | 1.4003 | 0.21956 | 2.4964 | 0 | 0.3194 | 0.15025 | 4.5859
Other Asia Pacific | 1.2066 | 0.39589 | 1.274 | 0 | 0.34315 | 0.018729 | 3.2384 | 1.2618 | 0.35315 | 1.2832 | 0 | 0.37126 | 0.020742 | 3.2901
Total Asia Pacific | 75.3362 | 33.4068 | 134.7376 | 8.5206 | 6.4591 | 12.9741 | 271.4344 | 75.8525 | 35.0155 | 137.6276 | 8.8821 | 7.0294 | 14.8322 | 279.2393
Total World | 197.4193 | 144.5444 | 163.1487 | 29.865 | 15.3387 | 29.9664 | 580.2824 | 199.0515 | 148.6018 | 165.0619 | 30.7358 | 16.0305 | 32.7352 | 592.2167
of which: OECD | 87.1026 | 63.3459 | 25.3876 | 19.9702 | 5.0081 | 15.4662 | 216.2806 | 87.2396 | 64.2194 | 24.4017 | 20.5201 | 5.1806 | 16.2494 | 217.8109
Non-OECD | 110.3166 | 81.1985 | 137.7612 | 9.8948 | 10.3306 | 14.5002 | 364.0018 | 111.8119 | 84.3823 | 140.6603 | 10.2157 | 10.8499 | 16.4858 | 374.4059
European Union | 21.6823 | 11.4163 | 5.3438 | 6.7593 | 1.1838 | 5.3259 | 51.7114 | 21.8642 | 11.6284 | 4.7083 | 7.0859 | 1.3266 | 5.4043 | 52.0178
* In this review, energy supply comprises commercially-traded fuels, including modern renewables used to generate electricity.
^ Less than 0.005.
Energy from non-fossil fuel combustible electricity generation is accounted for on their input heat requirements and non-combustible renewables on the energy content of their gross electrical output.
See the appendix or https://www.energyinst.org/statistical-review for more details on this methodology.

## TES per Capita
Total energy supply per capita* | [42 empty] | DATA update expected 26 June
Growth rate per annum
Gigajoule per capita | 1965 | 1966 | 1967 | 1968 | 1969 | 1970 | 1971 | 1972 | 1973 | 1974 | 1975 | 1976 | 1977 | 1978 | 1979 | 1980 | 1981 | 1982 | 1983 | 1984 | 1985 | 1986 | 1987 | 1988 | 1989 | 1990 | 1991 | 1992 | 1993 | 1994 | 1995 | 1996 | 1997 | 1998 | 1999 | 2000 | 2001 | 2002 | 2003 | 2004 | 2005 | 2006 | 2007 | 2008 | 2009 | 2010 | 2011 | 2012 | 2013 | 2014 | 2015 | 2016 | 2017 | 2018 | 2019 | 2020 | 2021 | 2022 | 2023 | 2024 | 2024 | 2014-24
Canada | 211.7633 | 219.4536 | 226.5319 | 239.4699 | 248.2387 | 261.821 | 264.7151 | 278.5633 | 299.7649 | 301.8853 | 294.7198 | 304.5052 | 320.0393 | 319.7321 | 325.1436 | 326.8293 | 316.2553 | 303.1728 | 295.914 | 310.7581 | 315.8034 | 314.5859 | 321.9162 | 335.6652 | 338.5714 | 316.5134 | 311.3372 | 315.7278 | 320.4744 | 330.9016 | 335.5198 | 338.2058 | 338.1211 | 333.0271 | 339.7737 | 345.0926 | 339.4898 | 346.8027 | 349.1653 | 353.1045 | 348.859 | 334.2406 | 355.6465 | 345.7182 | 327.5102 | 331.8259 | 339.0422 | 335.4282 | 341.439 | 340.882 | 337.088 | 328.2159 | 328.5604 | 331.4797 | 326.258 | 300.8104 | 301.5643 | 305.7305 | 300.4044 | 298.6443 | -0.8575% | -1.314%
Mexico | 23.012 | 23.4559 | 23.0213 | 24.1688 | 25.7528 | 26.5434 | 27.221 | 29.2627 | 30.7561 | 33.1799 | 34.7645 | 35.8698 | 36.7106 | 40.7978 | 44.0945 | 47.0611 | 50.2077 | 51.5587 | 50.1082 | 51.1708 | 52.3146 | 50.922 | 52.0996 | 51.3115 | 52.8949 | 56.8742 | 57.6933 | 57.4806 | 56.5197 | 59.1172 | 56.5548 | 56.7735 | 57.517 | 59.0698 | 58.3977 | 61.1468 | 59.9465 | 60.7746 | 61.2483 | 63.6718 | 68.8731 | 68.6369 | 68.6828 | 69.6945 | 68.1786 | 66.7775 | 68.9304 | 68.5975 | 68.0385 | 66.148 | 65.1019 | 66.4985 | 67.3588 | 65.0785 | 63.6377 | 57.0788 | 59.66 | 61.9574 | 61.8661 | 61.4761 | -0.9018% | -0.7298%
US | 258.5248 | 269.7549 | 275.0785 | 288.6284 | 299.6328 | 306.9179 | 309.0675 | 321.161 | 331.9299 | 319.7397 | 308.4819 | 323.4653 | 331.0146 | 333.3971 | 333.8183 | 317.7127 | 305.5991 | 288.3752 | 283.9051 | 296.523 | 294.4173 | 294.3649 | 303.0788 | 315.1841 | 319.0568 | 316.244 | 312.2911 | 314.1477 | 316.4402 | 319.3226 | 321.559 | 328.4819 | 327.5313 | 327.4588 | 330.4081 | 335.7464 | 326.2623 | 326.921 | 324.694 | 328.3118 | 325.2539 | 319.0295 | 321.1814 | 309.7247 | 290.8839 | 297.9249 | 290.887 | 280.8837 | 285.7359 | 286.0657 | 280.7467 | 276.9062 | 274.1531 | 281.7767 | 277.0145 | 253.9911 | 266.8896 | 270.1094 | 265.5132 | 265.8513 | -0.1462% | -0.7302%
Total North America | 215.6309 | 224.1154 | 227.8619 | 238.4261 | 246.7782 | 252.5918 | 253.776 | 263.3329 | 272.2762 | 263.1045 | 253.8346 | 264.8742 | 270.8847 | 272.6099 | 273.243 | 261.7858 | 252.4305 | 238.9812 | 234.4943 | 244.3279 | 243.0146 | 242.125 | 248.6073 | 257.5024 | 260.355 | 257.2479 | 253.9734 | 255.2414 | 256.6521 | 259.6994 | 260.6427 | 265.3123 | 264.4729 | 264.0735 | 266.128 | 270.5548 | 263.1112 | 264.0895 | 262.6532 | 265.8162 | 264.5069 | 258.9551 | 261.8525 | 253.3754 | 238.6552 | 243.217 | 239.3353 | 232.0541 | 235.5042 | 235.0989 | 230.9032 | 227.9966 | 226.3969 | 231.1831 | 227.1989 | 208.0339 | 217.273 | 220.2277 | 216.6368 | 216.549 | -0.3136% | -0.8185%
Argentina | 53.0949 | 53.99 | 54.72 | 55.6569 | 56.703 | 52.8324 | 55.1647 | 54.9977 | 56.1405 | 56.9371 | 54.6634 | 56.6233 | 58.0381 | 57.0375 | 59.4691 | 57.0732 | 54.468 | 54.2994 | 55.7864 | 54.7743 | 53.0174 | 54.8708 | 56.4885 | 58.0679 | 55.4721 | 52.7916 | 53.3957 | 56.0059 | 56.2667 | 58.1754 | 59.5511 | 62.4951 | 61.6705 | 63.7185 | 65.0573 | 62.7609 | 59.1113 | 55.909 | 60.1601 | 64.518 | 67.4039 | 69.7722 | 73.232 | 73.4527 | 69.8505 | 71.9684 | 73.7334 | 76.4193 | 80.6889 | 78.5409 | 79.2515 | 78.6021 | 76.905 | 75.2635 | 70.0548 | 64.7429 | 71.2546 | 74.5813 | 73.5206 | 71.6351 | -2.831% | -0.9161%
Brazil | 9.6182 | 10.2045 | 10.2757 | 11.652 | 12.452 | 14.6507 | 15.5191 | 17.3746 | 20.1548 | 21.7076 | 22.1094 | 23.3709 | 24.1477 | 26.0311 | 27.1637 | 26.8936 | 25.0882 | 25.6409 | 24.8938 | 25.7989 | 27.0907 | 28.2374 | 28.5211 | 28.9112 | 29.0147 | 27.9578 | 28.4128 | 28.3418 | 29.148 | 30.0873 | 31.512 | 33.1046 | 34.6186 | 35.5071 | 35.5714 | 36.5844 | 36.4786 | 36.3818 | 36.013 | 37.4569 | 37.8277 | 38.5584 | 40.606 | 42.8661 | 41.6678 | 45.8861 | 47.1741 | 48.9441 | 51.054 | 52.4566 | 51.5555 | 48.811 | 49.0415 | 48.202 | 48.8111 | 45.9823 | 48.9493 | 49.0336 | 50.0875 | 50.5425 | 0.6326% | -0.371%
Chile | 25.8408 | 27.257 | 27.2866 | 27.1975 | 28.6807 | 29.7333 | 31.5369 | 31.0379 | 29.5177 | 28.6009 | 25.071 | 25.6551 | 26.4064 | 27.0332 | 28.25 | 28.6397 | 28.2407 | 25.2647 | 25.6527 | 26.2371 | 25.6175 | 26.0139 | 26.6533 | 30.2103 | 34.6346 | 36.9791 | 39.2847 | 41.7834 | 43.7165 | 45.754 | 48.5445 | 51.9309 | 58.7538 | 59.5166 | 62.5823 | 62.6549 | 62.215 | 62.6581 | 62.735 | 67.7205 | 68.1224 | 69.2057 | 70.8319 | 69.4244 | 65.301 | 67.9252 | 72.2725 | 75.198 | 76.804 | 73.7745 | 73.2972 | 77.1357 | 77.9212 | 79.1981 | 78.9172 | 71.8094 | 77.6379 | 79.9795 | 76.6235 | 78.1601 | 1.727% | 0.5791%
Colombia | 17.9787 | 19.6763 | 20.0761 | 20.1636 | 19.7175 | 21.0321 | 20.1693 | 22.813 | 21.2921 | 23.2481 | 21.0588 | 21.458 | 21.7192 | 22.008 | 22.1998 | 22.3996 | 22.3028 | 22.2781 | 23.0898 | 22.472 | 22.5484 | 22.672 | 24.2836 | 23.4827 | 24.0212 | 22.0425 | 22.2826 | 23.9763 | 24.8361 | 25.9879 | 26.2469 | 26.4067 | 27.2022 | 27.2624 | 24.0452 | 23.3733 | 23.1617 | 22.4678 | 22.3393 | 23.1563 | 22.3051 | 25.9094 | 25.9155 | 26.7166 | 26.8593 | 28.3274 | 28.5023 | 30.6102 | 31.8394 | 33.531 | 32.8305 | 35.6646 | 34.38 | 35.0725 | 34.9147 | 31.0089 | 32.8499 | 36.3624 | 35.5852 | 35.6383 | -0.1244% | 0.6114%
Ecuador | 5.545 | 5.6366 | 5.9126 | 6.8281 | 7.0232 | 8.1765 | 8.7275 | 8.8709 | 9.2654 | 10.5157 | 10.2308 | 11.0351 | 12.9145 | 12.9534 | 13.2293 | 16.361 | 17.8266 | 19.047 | 17.4986 | 17.9484 | 21.0913 | 21.1393 | 20.9544 | 23.9598 | 24.1665 | 24.4808 | 26.7435 | 26.1009 | 26.0976 | 27.6911 | 26.3136 | 29.1084 | 32.1468 | 31.7685 | 27.7664 | 25.3161 | 25.5921 | 24.5704 | 25.0271 | 26.4825 | 28.0495 | 29.2642 | 29.5708 | 30.3322 | 29.9214 | 33.385 | 34.0626 | 35.2698 | 36.51 | 37.8859 | 36.6458 | 35.0214 | 34.686 | 36.3358 | 35.4488 | 29.3454 | 34.8191 | 36.9422 | 38.299 | 38.5717 | 0.4369% | 0.1796%
Peru | 15.2648 | 18.329 | 17.9781 | 17.7069 | 17.1972 | 17.4437 | 17.5325 | 15.0054 | 16.6932 | 18.869 | 19.4686 | 19.2779 | 18.8792 | 18.3022 | 18.4244 | 19.3092 | 19.5497 | 19.0655 | 15.9792 | 16.379 | 15.4253 | 16.2438 | 17.3726 | 16.5464 | 14.6071 | 14.1462 | 13.3917 | 13.2369 | 13.8143 | 14.7498 | 15.9649 | 16.1551 | 15.5089 | 15.6655 | 15.6933 | 15.6563 | 14.9414 | 15.162 | 14.674 | 16.0782 | 16.6762 | 16.4434 | 18.2314 | 20.065 | 20.2671 | 23.4634 | 25.8639 | 26.5743 | 26.9927 | 27.4794 | 28.3703 | 29.8834 | 29.0632 | 29.7926 | 30.0621 | 25.6365 | 29.4701 | 30.7146 | 30.9815 | 33.1392 | 6.672% | 1.89%
Trinidad & Tobago | 130.3846 | 136.5931 | 143.5525 | 146.0584 | 148.8236 | 162.234 | 162.137 | 220.7645 | 216.2137 | 205.6749 | 163.7254 | 181.8733 | 186.8989 | 185.8011 | 162.0492 | 153.8727 | 160.5626 | 186.474 | 179.9628 | 175.5053 | 179.1849 | 183.8628 | 171.544 | 186.5739 | 181.8476 | 200.08 | 197.9014 | 207.9068 | 217.6448 | 229.2382 | 247.2881 | 278.9352 | 277.8145 | 281.0488 | 311.3012 | 324.7073 | 344.8358 | 381.834 | 416.2242 | 454.2791 | 498.5096 | 574.7919 | 583.664 | 572.18 | 565.1221 | 606.2424 | 594.9282 | 579.3336 | 582.4825 | 579.6549 | 558.2552 | 490.4181 | 515.7572 | 475.0039 | 473.2288 | 411.6066 | 418.9044 | 416.4439 | 392.623 | 381.5306 | -3.091% | -4.096%
Venezuela | 70.0882 | 68.4375 | 69.7215 | 72.2034 | 70.4755 | 68.424 | 66.7395 | 68.2739 | 76.2067 | 75.8521 | 76.1277 | 80.4307 | 86.8869 | 86.3526 | 92.1653 | 100.9055 | 101.8351 | 100.8701 | 96.8604 | 95.4136 | 94.7244 | 98.8219 | 94.0283 | 94.6955 | 93.0694 | 96.4465 | 92.2784 | 97.8964 | 94.4682 | 100.4124 | 101.657 | 95.8668 | 99.1807 | 97.3779 | 91.7345 | 95.2513 | 100.8637 | 99.3007 | 86.0624 | 93.6335 | 94.8241 | 103.6345 | 107.2743 | 108.2252 | 108.4745 | 102.5645 | 106.5342 | 111.1582 | 107.8637 | 104.1991 | 99.2173 | 91.7766 | 89.0957 | 74.932 | 68.9376 | 52.9741 | 63.0264 | 68.3827 | 74.2112 | 73.8657 | -0.7375% | -3.382%
Central America | 9.6659 | 9.6941 | 9.8168 | 9.8641 | 10.0272 | 10.1615 | 10.305 | 10.6605 | 11.3799 | 11.7616 | 13.0103 | 13.9061 | 14.3445 | 14.4383 | 14.1545 | 13.1671 | 13.0653 | 12.8513 | 12.2399 | 12.526 | 12.2161 | 11.9402 | 12.4572 | 11.8757 | 12.4185 | 12.4741 | 13.1301 | 14.6961 | 15.1931 | 15.9099 | 16.9186 | 16.481 | 17.2184 | 18.8593 | 19.1274 | 19.7046 | 20.5389 | 20.6323 | 21.2175 | 21.5052 | 21.1185 | 22.0183 | 22.8074 | 22.9928 | 22.3535 | 22.6267 | 22.9463 | 23.5907 | 23.8604 | 24.209 | 25.9677 | 26.6837 | 26.7964 | 26.91 | 28.9029 | 24.2709 | 26.5692 | 27.0793 | 28.0175 | 28.2398 | 0.5182% | 1.552%
Other Caribbean | 35.4254 | 35.9658 | 36.745 | 36.8386 | 37.0772 | 41.6903 | 42.2401 | 44.2885 | 48.233 | 47.1687 | 45.1637 | 45.2683 | 46.903 | 47.4592 | 48.283 | 48.3683 | 48.6681 | 42.5709 | 41.0556 | 42.5574 | 39.1733 | 39.593 | 40.5536 | 40.3803 | 41.5977 | 40.4873 | 39.0264 | 36.4355 | 36.1051 | 37.3908 | 36.992 | 37.8278 | 39.6974 | 40.5837 | 38.8882 | 46.0018 | 48.5952 | 48.663 | 49.0997 | 48.7705 | 48.8829 | 49.5003 | 47.1879 | 43.7416 | 40.8606 | 40.9192 | 40.6008 | 38.9579 | 37.148 | 37.37 | 38.5969 | 39.5466 | 38.4275 | 39.1468 | 38.3948 | 34.6187 | 35.1785 | 35.2879 | 35.8151 | 37.2853 | 3.821% | -0.0227%
Other South America | 14.1579 | 14.1864 | 14.3364 | 14.3366 | 15.1152 | 15.3101 | 15.6424 | 16.1393 | 16.3415 | 15.6975 | 16.9271 | 17.2128 | 17.4869 | 19.1611 | 19.6819 | 19.2605 | 18.6754 | 17.0701 | 15.5365 | 14.955 | 15.515 | 17.3592 | 18.9617 | 19.9119 | 20.9699 | 21.249 | 22.4597 | 22.8823 | 24.0159 | 25.4268 | 28.3012 | 29.1524 | 29.9308 | 30.4852 | 31.2038 | 29.3563 | 27.0394 | 27.377 | 28.2205 | 28.3703 | 28.7446 | 29.0118 | 31.2369 | 33.3885 | 33.7629 | 34.0906 | 35.977 | 36.2546 | 37.1793 | 36.7349 | 36.9981 | 39.1233 | 39.0817 | 39.4766 | 38.1859 | 34.0531 | 36.6677 | 37.411 | 39.093 | 41.5763 | 6.062% | 1.246%
Total S. & Cent. America | 22.2063 | 22.8882 | 23.1636 | 23.9316 | 24.3263 | 25.4496 | 26.0237 | 27.3776 | 29.3433 | 30.1524 | 29.5472 | 30.6833 | 31.7551 | 32.5315 | 33.5789 | 33.7241 | 32.8123 | 32.271 | 31.4495 | 31.764 | 31.7959 | 32.8484 | 33.2372 | 33.702 | 33.694 | 33.0524 | 33.1476 | 33.8214 | 34.2554 | 35.7013 | 36.8678 | 37.859 | 39.2165 | 39.9274 | 39.4265 | 40.3265 | 40.4619 | 40.1174 | 39.7546 | 41.6712 | 42.2807 | 44.0756 | 45.601 | 46.5397 | 45.3055 | 47.5488 | 48.8538 | 50.349 | 51.5264 | 51.8191 | 51.3444 | 50.1876 | 49.7423 | 48.5249 | 47.9227 | 43.1386 | 46.6262 | 47.8628 | 48.4685 | 48.8635 | 0.5395% | -0.5856%
Austria | 78.2468 | 80.8399 | 80.8839 | 86.7412 | 91.5493 | 102.4531 | 105.6855 | 108.8096 | 115.7669 | 113.0108 | 111.4023 | 119.2854 | 115.5203 | 121.5906 | 127.4499 | 125.8626 | 119.4769 | 114.4962 | 114.5533 | 116.6196 | 121.5623 | 121.6334 | 125.7706 | 123.3355 | 123.8384 | 127.4951 | 133.5031 | 126.8648 | 127.6509 | 126.6782 | 133.4965 | 139.4916 | 139.8437 | 142.6419 | 140.8647 | 140.5843 | 146.6397 | 146.5582 | 152.2915 | 154.6821 | 157.1942 | 155.0956 | 150.9666 | 151.7388 | 143.301 | 150.1528 | 142.0626 | 141.9196 | 140.5274 | 133.1512 | 134.4964 | 136.4636 | 139.1627 | 135.7251 | 140.0308 | 127.8087 | 131.4237 | 122.1973 | 120.33 | 122.6916 | 1.684% | -0.8148%
Belgium | 157.9462 | 151.2628 | 158.0011 | 175.2751 | 191.5891 | 201.5299 | 197.0365 | 208.8302 | 211.1491 | 203.4928 | 191.6443 | 203.3682 | 203.4714 | 212.007 | 217.5892 | 207.9264 | 197.341 | 188.806 | 183.465 | 191.8141 | 200.5688 | 207.046 | 213.0715 | 217.0064 | 218.0581 | 227.3306 | 234.2514 | 232.6274 | 228.0005 | 238.7918 | 241.2586 | 255.7974 | 258.0258 | 262.3107 | 260.0789 | 263.9356 | 260.9362 | 259.0077 | 268.0626 | 268.1108 | 263.9645 | 262.9673 | 263.1566 | 265.027 | 242.7381 | 256.0175 | 236.4077 | 223.9538 | 228.1446 | 209.167 | 208.5003 | 226.7558 | 227.3505 | 223.0236 | 230.5633 | 203.0906 | 228.522 | 211.978 | 193.5795 | 191.7518 | -1.215% | -0.8655%
Bulgaria | 50.917 | 54.327 | 62.9735 | 70.6973 | 77.8739 | 86.9797 | 90.1172 | 92.4003 | 95.1858 | 97.9067 | 107.7153 | 113.5079 | 118.7183 | 123.3808 | 127.6688 | 134.0579 | 131.9295 | 135.4044 | 135.9031 | 134.9202 | 134.6284 | 137.1203 | 137.8554 | 141.1755 | 140.5253 | 132.228 | 107.9285 | 103.298 | 111.7426 | 108.6213 | 117.0481 | 117.1173 | 111.8216 | 108.163 | 95.9226 | 97.0735 | 102.3898 | 100.0136 | 103.2967 | 100.5586 | 109.1643 | 112.4884 | 110.0955 | 109.9777 | 96.5713 | 100.1404 | 109.3196 | 103.6651 | 95.2631 | 102.6979 | 108.9051 | 105.6223 | 109.8935 | 109.4827 | 108.5255 | 100.8312 | 113.8777 | 119.1096 | 101.9418 | 98.4276 | -3.711% | -0.4238%
Croatia | 0 | 0 | 0 | 0 | 0 | 0 | 0 | 0 | 0 | 0 | 0 | 0 | 0 | 0 | 0 | 0 | 0 | 0 | 163.6408 | 0 | 0 | 0 | 0 | 0 | 0 | 69.3576 | 54.4459 | 54.2092 | 57.1609 | 57.1519 | 59.7956 | 62.2205 | 65.4556 | 70.4069 | 72.047 | 69.8358 | 73.3228 | 75.5773 | 80.2048 | 80.34 | 80.2407 | 79.8292 | 83.245 | 81.2065 | 77.7597 | 76.8415 | 71.6804 | 66.4151 | 68.1107 | 67.6423 | 67.7305 | 70.8075 | 73.9118 | 74.3034 | 76.1209 | 72.6186 | 76.785 | 74.7042 | 80.6481 | 80.52 | -0.4316% | 1.758%
Cyprus | 27.2752 | 30.8299 | 33.1094 | 36.429 | 42.6134 | 44.5093 | 52.5566 | 58.4715 | 62.2717 | 55.4344 | 46.5704 | 47.1624 | 52.8693 | 53.7899 | 54.1573 | 54.1714 | 51.5063 | 61.0622 | 63.2761 | 63.1208 | 66.7809 | 68.5185 | 82.4221 | 83.8413 | 84.7976 | 88.0172 | 87.9208 | 101.2761 | 103.2459 | 101.1481 | 105.2868 | 104.7125 | 103.6867 | 108.04 | 111.648 | 114.9561 | 114.2948 | 110.7244 | 115.5653 | 110.4427 | 121.5729 | 117.4808 | 117.4005 | 118.2833 | 113.5499 | 108.4737 | 105.1751 | 96.4913 | 84.5067 | 83.362 | 84.387 | 90.5115 | 91.7031 | 90.0188 | 88.7969 | 75.7454 | 78.3688 | 82.0317 | 81.4936 | 82.9793 | 1.545% | -0.046%
Czech Republic | 172.237 | 173.1062 | 170.1435 | 177.5197 | 185.0756 | 192.2905 | 202.0623 | 202.4472 | 202.7997 | 203.2323 | 210.2229 | 215.045 | 220.5534 | 222.6264 | 223.678 | 215.8657 | 214.1881 | 211.7341 | 212.0169 | 219.4141 | 219.6308 | 222.2205 | 227.2817 | 228.5608 | 221.8835 | 191.112 | 173.93 | 168.4712 | 166.9674 | 162.559 | 169.1729 | 175.347 | 168.5561 | 164.1183 | 157.3824 | 166.5514 | 170.4036 | 170.9346 | 182.0336 | 186.2435 | 182.8082 | 185.9705 | 183.7885 | 179.723 | 171.6972 | 177.8406 | 173.0061 | 172.2753 | 168.9411 | 165.8516 | 162.1604 | 159.6135 | 169.235 | 169.0681 | 165.1022 | 153.1387 | 161.7489 | 153.7551 | 138.9529 | 133.1656 | -4.427% | -2.171%
Denmark | 125.6975 | 141.839 | 141.5176 | 146.9851 | 167.7936 | 177.4501 | 166.5338 | 174.7471 | 168.053 | 152.1635 | 149.5364 | 164.2211 | 167.0603 | 168.9572 | 168.1994 | 163.6408 | 147.017 | 140.6117 | 133.731 | 136.035 | 153.2191 | 156.3072 | 150.4232 | 148.5425 | 136.7073 | 140.5246 | 161.5479 | 150.5104 | 158.9607 | 169.8799 | 165.8869 | 196.5269 | 176.434 | 168.2795 | 162.2468 | 153.6824 | 153.552 | 152.03 | 163.0963 | 152.3636 | 146.624 | 161.3257 | 151.4297 | 145.3249 | 135.6921 | 143.6136 | 131.1962 | 120.0164 | 122.3835 | 114.4789 | 109.7754 | 111.9316 | 109.9892 | 108.5452 | 116.2821 | 100.4418 | 99.7864 | 96.918 | 95.4857 | 94.2229 | -1.592% | -1.928%
Estonia | 0 | 0 | 0 | 0 | 0 | 0 | 0 | 0 | 0 | 0 | 0 | 0 | 0 | 0 | 0 | 0 | 0 | 0 | 0 | 0 | 279.5745 | 276.3612 | 278.428 | 271.6177 | 278.396 | 292.4952 | 268.4963 | 190.0023 | 161.6818 | 167.2009 | 154.0442 | 165.6439 | 164.6818 | 148.807 | 137.8053 | 142.9633 | 149.9674 | 150.2944 | 164.8552 | 169.198 | 170.901 | 169.7481 | 197.448 | 181.8975 | 157.1861 | 195.9907 | 195.643 | 197.3256 | 208.667 | 199.7912 | 184.094 | 190.2478 | 210.5105 | 208.4387 | 166.2266 | 153.2783 | 160.4722 | 162.6126 | 141.5911 | 137.6922 | -3.019% | -3.654%
Finland | 76.5873 | 87.2607 | 90.256 | 100.7522 | 115.0716 | 127.4451 | 129.321 | 136.8735 | 151.2815 | 140.5196 | 143.1682 | 156.5482 | 162.2853 | 172.2407 | 185.7736 | 185.3064 | 182.4929 | 180.1091 | 176.5837 | 184.3771 | 194.789 | 196.4834 | 205.1444 | 203.7036 | 204.3228 | 220.0952 | 221.0618 | 216.3489 | 219.5606 | 232.5129 | 218.5244 | 229.7431 | 231.929 | 235.7209 | 233.5518 | 231.7372 | 239.148 | 243.4061 | 262.8562 | 254.0853 | 230.9678 | 250.967 | 246.2363 | 232.409 | 219.0616 | 237.8835 | 223.315 | 211.1751 | 215.8751 | 206.4892 | 200.4191 | 203.8929 | 198.2996 | 203.1824 | 199.7479 | 185.1205 | 188.9773 | 187.4054 | 193.6431 | 187.896 | -3.233% | -0.9392%
France | 92.6778 | 93.2989 | 99.7314 | 103.8128 | 113.5706 | 121.9694 | 126.4286 | 133.9281 | 144.9958 | 140.1418 | 131.0273 | 140.1743 | 138.8305 | 144.8727 | 148.9463 | 147.018 | 144.1164 | 138.0537 | 141.1131 | 146.581 | 151.6928 | 154.8802 | 156.7844 | 157.4181 | 162.6027 | 164.5323 | 175.0599 | 174.38 | 174.2377 | 170.0444 | 175.2878 | 182.4826 | 179.2774 | 183.1291 | 183.4949 | 185.6467 | 185.5291 | 185.1179 | 186.6222 | 187.437 | 185.9618 | 183.067 | 178.8525 | 178.0616 | 167.436 | 171.8633 | 167.2905 | 164.5213 | 164.4474 | 157.8803 | 159.4858 | 154.9136 | 154.7719 | 155.0542 | 151.2384 | 133.086 | 142.3827 | 124.7161 | 129.0499 | 135.3494 | 4.595% | -1.528%
Germany | 139.2095 | 138.2811 | 137.3701 | 146.0873 | 156.7537 | 164.6965 | 166.2594 | 171.3134 | 180.5181 | 177.0966 | 170.8772 | 183.5404 | 183.2809 | 190.0798 | 200.6995 | 193.6315 | 187.2599 | 180.8375 | 183.9342 | 191.5739 | 198.0115 | 196.0328 | 197.3094 | 197.32 | 193.896 | 189.1389 | 183.2475 | 178.0404 | 175.9456 | 173.5295 | 173.7694 | 179.2421 | 176.6467 | 175.7749 | 173.8562 | 173.9768 | 177.1857 | 174.2495 | 174.4142 | 173.8071 | 171.8039 | 176.7155 | 168.9562 | 171.3144 | 160.9186 | 167.7519 | 159.9339 | 161.0686 | 165.1866 | 157.1001 | 157.0908 | 158.4278 | 160.5168 | 155.1464 | 149.6039 | 137.7566 | 143.2835 | 134.4819 | 119.8994 | 119.8812 | -0.2883% | -2.668%
Greece | 32.7745 | 34.9362 | 38.3282 | 39.8329 | 41.4448 | 45.7642 | 54.6708 | 61.1342 | 70.6703 | 68.6789 | 77.5923 | 84.6518 | 86.6561 | 86.3908 | 74.0928 | 72.5131 | 70.0669 | 70.3404 | 71.0882 | 73.429 | 77.2655 | 76.7366 | 84.0588 | 88.7772 | 96.306 | 99.61 | 99.6919 | 101.5695 | 102.3267 | 103.3554 | 106.0302 | 107.6985 | 110.6118 | 117.1386 | 115.907 | 121.8434 | 123.003 | 122.221 | 127.7002 | 127.3657 | 127.1567 | 129.8438 | 134.0366 | 130.4852 | 123.8403 | 116.5094 | 115.7866 | 108.1665 | 99.7463 | 94.9925 | 95.4607 | 94.3583 | 100.3433 | 99.9587 | 97.7861 | 83.8049 | 91.016 | 96.4892 | 94.149 | 100.6181 | 6.579% | 0.577%
Hungary | 65.6124 | 66.2866 | 63.0398 | 65.1619 | 69.5297 | 74.675 | 76.8828 | 79.1403 | 85.4376 | 87.6773 | 92.2282 | 97.9967 | 102.5758 | 109.338 | 107.9793 | 108.2553 | 107.2828 | 107.9997 | 106.6322 | 109.9929 | 114.1128 | 114.0352 | 119.7494 | 117.5518 | 114.9801 | 112.8941 | 105.5089 | 101.3644 | 97.7333 | 99.5649 | 100.8483 | 102.9339 | 100.6802 | 102.4874 | 102.7502 | 100.0371 | 102.7783 | 100.7485 | 102.1182 | 104.0726 | 111.3447 | 109.4226 | 108.3145 | 107.0191 | 99.6026 | 101.7201 | 99.0526 | 92.7256 | 88.2673 | 88.6647 | 93.6463 | 95.6193 | 100.9553 | 101.7466 | 102.736 | 100.7418 | 105.4794 | 98.962 | 93.3916 | 94.3834 | 0.7858% | 0.627%
Iceland | 118.4668 | 123.8866 | 119.1482 | 124.8843 | 117.7584 | 130.7311 | 140.93 | 151.1584 | 175.7401 | 162.7158 | 154.42 | 155.9 | 162.2367 | 169.0179 | 174.4776 | 168.9435 | 179.8337 | 178.4929 | 180.6762 | 188.367 | 185.9384 | 196.1765 | 203.1509 | 209.8512 | 217.513 | 220.1773 | 209.0569 | 208.986 | 216.6996 | 217.389 | 224.6445 | 245.0219 | 250.8533 | 292.2843 | 358.2609 | 387.4829 | 395.0696 | 398.4626 | 394.8834 | 407.4899 | 422.4653 | 533.7563 | 644.0483 | 719.2826 | 764.6138 | 755.7142 | 777.7984 | 828.0372 | 836.3651 | 828.5736 | 815.39 | 820.6061 | 831.7534 | 903.532 | 860.861 | 797.9193 | 789.922 | 806.9711 | 802.7399 | 787.6482 | -2.148% | -0.5053%
Ireland | 82.4705 | 92.3961 | 99.8674 | 116.1862 | 116.311 | 90.241 | 93.6024 | 96.9402 | 100.5123 | 100.3999 | 92.9639 | 93.3525 | 97.7572 | 100.2907 | 108.9559 | 104.1299 | 100.5282 | 99.145 | 97.1146 | 95.7496 | 99.8046 | 107.4397 | 109.1846 | 108.7548 | 112.8957 | 119.3734 | 123.2525 | 122.8287 | 124.9282 | 129.4519 | 131.8025 | 138.1145 | 141.4519 | 150.039 | 156.8379 | 162.0795 | 169.0038 | 163.8935 | 157.6359 | 157.5317 | 160.1949 | 160.1853 | 157.7316 | 152.6585 | 134.7134 | 135.9638 | 126.7645 | 124.4402 | 121.4714 | 119.3758 | 123.5126 | 128.8762 | 126.3857 | 126.4065 | 123.6777 | 112.5199 | 116.1976 | 117.3771 | 110.0293 | 109.7482 | -0.5279% | -0.8374%
Italy | 60.4285 | 65.3331 | 70.7282 | 76.2251 | 82.0569 | 90.556 | 95.132 | 98.9601 | 103.175 | 102.4193 | 99.149 | 104.5632 | 102.909 | 105.8655 | 108.8641 | 105.5905 | 103.137 | 101.1557 | 98.8484 | 100.3215 | 99.8389 | 102.6652 | 105.9994 | 108.5253 | 112.521 | 133.4031 | 128.0924 | 128.7631 | 126.8208 | 125.467 | 132.8329 | 133.5701 | 134.9526 | 135.3393 | 135.636 | 128.6018 | 127.8837 | 128.9042 | 133.1495 | 134.9063 | 134.6722 | 134.0263 | 130.7984 | 127.2267 | 116.0851 | 119.0652 | 115.8889 | 111.2162 | 103.7551 | 100.4659 | 103.4175 | 103.5891 | 104.9521 | 104.8432 | 103.8478 | 93.5442 | 101.177 | 100.9992 | 94.9472 | 94.368 | -0.8816% | -0.6242%
Latvia | 0 | 0 | 0 | 0 | 0 | 0 | 0 | 0 | 0 | 0 | 0 | 0 | 0 | 0 | 0 | 0 | 0 | 0 | 0 | 0 | 140.2178 | 128.6363 | 113.6277 | 107.48 | 105.3447 | 105.304 | 99.5746 | 72.0999 | 61.558 | 59.1789 | 56.6217 | 55.8071 | 53.6267 | 55.7327 | 50.4207 | 49.4465 | 54.6086 | 56.9464 | 57.2963 | 63.5607 | 66.0257 | 64.6716 | 67.4062 | 67.5468 | 63.5052 | 74.8416 | 68.8836 | 70.0777 | 70.2317 | 67.3843 | 70.2173 | 74.1837 | 77.1353 | 74.0347 | 77.8725 | 69.2154 | 73.1617 | 64.185 | 64.6023 | 62.5644 | -3.419% | -0.7394%
Lithuania | 0 | 0 | 0 | 0 | 0 | 0 | 0 | 0 | 0 | 0 | 0 | 0 | 0 | 0 | 0 | 0 | 0 | 0 | 0 | 0 | 183.6699 | 168.1722 | 174.4035 | 181.3771 | 195.8033 | 193.434 | 203.4436 | 130.0445 | 102.7223 | 88.3549 | 100.1661 | 110.3597 | 102.9359 | 111.2509 | 91.2192 | 81.7185 | 95.4854 | 105.0949 | 111.1446 | 113.6231 | 104.4753 | 100.7805 | 112.7854 | 112.7254 | 105.579 | 75.3277 | 79.6301 | 80.6126 | 74.6455 | 72.7105 | 76.7537 | 78.8953 | 83.5827 | 87.538 | 86.7379 | 86.2432 | 86.1946 | 78.2443 | 78.9307 | 81.5706 | 3.062% | 1.156%
Luxembourg | 454.61 | 431.3061 | 421.4585 | 453.9262 | 487.0832 | 504.064 | 481.6322 | 490.6035 | 515.6327 | 519.8539 | 429.026 | 427.5327 | 395.5901 | 408.5006 | 417.6622 | 383.9486 | 327.3151 | 306.2708 | 285.8816 | 307.6882 | 315.6493 | 306.7659 | 287.697 | 292.6764 | 333.6614 | 349.0806 | 370.0549 | 366.4984 | 366.4836 | 347.3071 | 297.7099 | 302.5929 | 292.0394 | 277.8666 | 290.2047 | 304.6724 | 322.6147 | 349.5193 | 362.4801 | 404.4293 | 404.1376 | 390.2981 | 372.8892 | 363.4264 | 341.3683 | 353.1506 | 336.9453 | 322.5053 | 299.4797 | 283.2795 | 268.6272 | 258.5349 | 263.2245 | 270.1254 | 269.3185 | 225.4906 | 237.1581 | 207.8079 | 196.1351 | 203.133 | 3.285% | -3.271%
Netherlands | 121.148 | 128.0586 | 133.8596 | 148.1718 | 163.3318 | 182.0038 | 189.6572 | 218.0599 | 230.0938 | 216.7988 | 216.6727 | 234.4954 | 228.92 | 232.1328 | 238.1265 | 221.8662 | 208.8993 | 192.1632 | 192.2217 | 198.654 | 203.9129 | 212.7427 | 215.6341 | 214.8716 | 214.4807 | 218.1969 | 220.4902 | 221.3249 | 221.5397 | 217.7745 | 225.454 | 234.0189 | 228.4888 | 228.5815 | 224.2129 | 225.3722 | 232.2843 | 230.8409 | 231.1645 | 237.9016 | 242.3446 | 236.7 | 239.9065 | 235.7735 | 231.1626 | 249.767 | 236.3429 | 231.2984 | 223.2777 | 212.6251 | 213.1017 | 215.2128 | 214.4895 | 207.377 | 204.2009 | 194.147 | 196.4719 | 179.5926 | 171.5679 | 165.8392 | -3.603% | -2.454%
North Macedonia | 0 | 0 | 0 | 0 | 0 | 0 | 0 | 0 | 0 | 0 | 0 | 0 | 0 | 0 | 0 | 0 | 0 | 0 | 0 | 0 | 0 | 0 | 0 | 0 | 0 | 50.0634 | 48.656 | 50.6163 | 52.4844 | 48.9265 | 48.7862 | 56.5554 | 50.2076 | 56.1927 | 52.3555 | 49.9739 | 48.4544 | 46.697 | 50.7893 | 49.6691 | 51.3415 | 51.9335 | 53.6586 | 52.6324 | 50.4248 | 51.911 | 55.1677 | 52.4495 | 48.9439 | 46.4096 | 47.3963 | 49.8923 | 50.7431 | 51.1419 | 54.9024 | 48.831 | 51.3283 | 55.2229 | 57.1827 | 52.5872 | -8.288% | 1.258%
Norway | 114.7208 | 119.913 | 125.9322 | 139.0025 | 143.4385 | 153.0649 | 155.5154 | 163.0418 | 169.0156 | 164.0907 | 166.2522 | 178.3555 | 169.5496 | 189.7351 | 198.5663 | 189.6854 | 191.8658 | 187.6301 | 198.7632 | 202.5802 | 203.8085 | 204.3715 | 210.01 | 211.2899 | 220.1398 | 217.1225 | 203.62 | 209.8494 | 214.7306 | 213.2139 | 224.2037 | 216.8425 | 224.8361 | 230.155 | 232.24 | 244.92 | 227.8079 | 234.0226 | 220.0583 | 220.518 | 237.189 | 223.7502 | 234.5019 | 231.4121 | 214.38 | 212.8129 | 210.9155 | 223.3137 | 211.7556 | 214.8235 | 216.7725 | 216.2447 | 217.4934 | 214.4424 | 203.1148 | 208.0146 | 211.1617 | 200.1289 | 202.3026 | 200.1039 | -1.357% | -0.7073%
Poland | 89.0896 | 90.0241 | 91.8893 | 98.1288 | 104.0778 | 108.9034 | 111.6161 | 116.7911 | 117.9555 | 120.6046 | 128.924 | 134.5959 | 138.9477 | 144.632 | 145.5056 | 150.8741 | 134.7957 | 136.1168 | 135.4453 | 139.5981 | 141.5536 | 144.631 | 148.4658 | 145.0154 | 139.1448 | 114.2326 | 111.4698 | 106.3447 | 106.1273 | 101.3764 | 103.6907 | 108.8798 | 107.8331 | 103.2889 | 101.4026 | 95.3547 | 94.675 | 93.6994 | 97.1272 | 97.801 | 99.8422 | 104.5638 | 104.0578 | 105.968 | 102.1353 | 108.4942 | 108.5123 | 104.8975 | 104.9489 | 100.7483 | 101.5902 | 105.7564 | 110.8509 | 112.612 | 108.9575 | 104.2678 | 112.3398 | 106.664 | 99.4978 | 98.6592 | -1.114% | -0.2093%
Portugal | 17.0154 | 17.9337 | 19.3623 | 20.1082 | 21.3672 | 27.1962 | 30.0719 | 31.9105 | 35.18 | 36.2154 | 36.5573 | 36.8593 | 37.8308 | 39.1189 | 41.2119 | 41.6925 | 42.6652 | 44.8853 | 45.6814 | 46.4523 | 46.7695 | 51.4039 | 52.2464 | 56.4977 | 66.2213 | 66.5428 | 69.5842 | 74.254 | 73.3803 | 75.2941 | 82.0333 | 79.9645 | 82.1974 | 90.0606 | 95.4936 | 95.1887 | 94.4369 | 97.3822 | 94.6218 | 95.8263 | 98.1608 | 92.5848 | 93.1515 | 89.8991 | 88.677 | 88.4016 | 86.6168 | 81.0579 | 84.4631 | 84.5563 | 88.4765 | 91.1561 | 94.4985 | 91.5158 | 88.8019 | 77.6954 | 77.2406 | 78.0722 | 75.39 | 73.692 | -2.519% | -1.366%
Romania | 53.2417 | 56.6076 | 62.3122 | 65.0648 | 73.3589 | 76.7405 | 79.7876 | 82.1218 | 88.4588 | 87.7868 | 94.6531 | 101.5606 | 106.4484 | 113.5874 | 114.8727 | 114.9016 | 114.5424 | 113.2843 | 112.6137 | 111.0056 | 109.8872 | 112.5543 | 116.3589 | 117.1132 | 117.2928 | 111.8769 | 93.4844 | 82.9244 | 80.4144 | 75.8276 | 82.96 | 83.1789 | 78.7256 | 71.5513 | 62.7518 | 64.0865 | 65.2564 | 68.0943 | 69.5651 | 72.2659 | 72.0163 | 74.517 | 73.1802 | 73.3957 | 64.4481 | 64.2772 | 68.2418 | 66.4772 | 61.0635 | 61.6793 | 62.0994 | 62.2302 | 64.7011 | 65.2448 | 64.593 | 62.3975 | 66.2508 | 61.7979 | 60.3914 | 60.9709 | 0.6838% | -0.1155%
Slovakia | 84.5235 | 87.0232 | 87.3132 | 96.2435 | 100.5629 | 109.6773 | 117.6457 | 122.6723 | 126.8877 | 130.9954 | 136.128 | 139.8887 | 145.0721 | 151.0768 | 154.8583 | 155.8923 | 153.9684 | 151.6205 | 150.9234 | 162.1951 | 165.8651 | 164.4117 | 166.9315 | 167.2409 | 168.8114 | 168.8509 | 151.0105 | 143.8809 | 138.8303 | 135.2544 | 136.0882 | 137.6906 | 135.0913 | 136.2138 | 137.2677 | 142.1234 | 146.2892 | 147.5511 | 145.7555 | 141.8474 | 149.0552 | 145.5482 | 136.088 | 140.7951 | 126.5664 | 134.4483 | 130.7867 | 125.2401 | 127.4698 | 119.2245 | 120.9234 | 121.4313 | 128.1348 | 126.6175 | 121.6124 | 118.989 | 129.0563 | 119.1209 | 121.0203 | 118.8993 | -2.021% | -0.02731%
Slovenia | 0 | 0 | 0 | 0 | 0 | 0 | 0 | 0 | 0 | 0 | 0 | 0 | 0 | 0 | 0 | 0 | 0 | 0 | 0 | 0 | 0 | 0 | 0 | 0 | 0 | 115.7114 | 113.7448 | 106.0812 | 111.0773 | 117.8856 | 124.7759 | 129.9567 | 135.4982 | 134.9035 | 132.0664 | 130.2209 | 137.4605 | 138.6342 | 137.1113 | 142.4172 | 145.1316 | 145.3061 | 145.1294 | 157.1988 | 141.3599 | 141.846 | 140.5677 | 134.5565 | 130.5438 | 130.653 | 122.8072 | 130.0024 | 133.9887 | 133.9715 | 129.6665 | 123.0434 | 121.1751 | 114.7338 | 114.0655 | 120.5189 | 5.369% | -0.8041%
Spain | 33.508 | 36.4214 | 40.2773 | 41.8181 | 46.2646 | 50.5281 | 54.8488 | 58.4774 | 65.3393 | 67.0823 | 69.1177 | 74.4137 | 72.8757 | 72.408 | 76.6991 | 79.6126 | 81.2158 | 79.8478 | 81.3115 | 81.7014 | 80.7979 | 83.3629 | 86.2323 | 88.7637 | 96.0431 | 94.8108 | 97.6834 | 103.4279 | 98.4412 | 102.0372 | 106.4331 | 107.2398 | 112.0757 | 116.945 | 123.7193 | 129.0061 | 131.5885 | 135.0742 | 136.2319 | 139.1828 | 140.3119 | 137.7046 | 137.9633 | 131.3463 | 119.2049 | 119.2132 | 118.1705 | 117.6125 | 109.7514 | 108.6383 | 112.1652 | 112.0412 | 115.5836 | 114.9517 | 111.9676 | 97.1606 | 103.97 | 108.7378 | 104.3078 | 106.9909 | 2.292% | -0.1527%
Sweden | 140.6423 | 152.2089 | 152.2918 | 165.152 | 170.0957 | 181.426 | 174.9414 | 179.6324 | 187.1479 | 171.0835 | 184.08 | 200.7295 | 198.2694 | 233.754 | 245.4964 | 229.9428 | 227.6986 | 218.1566 | 209.4876 | 221.6553 | 243.0207 | 262.7263 | 246.0328 | 239.9102 | 230.0419 | 216.6781 | 222.606 | 215.6979 | 211.6111 | 224.5732 | 222.8124 | 229.1297 | 224.1981 | 232.8143 | 228.6978 | 205.9203 | 225.0941 | 216.1686 | 209.8316 | 227.5211 | 221.534 | 211.4422 | 211.3909 | 206.6267 | 183.6132 | 197.8676 | 192.2461 | 196.1989 | 189.8702 | 185.1627 | 180.0675 | 183.6617 | 187.1865 | 180.6786 | 180.8737 | 159.7901 | 170.5644 | 164.2656 | 156.4461 | 156.9402 | 0.04171% | -1.64%
Switzerland | 83.1765 | 86.5335 | 90.7413 | 96.2501 | 101.1392 | 112.0118 | 114.8874 | 117.5123 | 129.4695 | 120.5156 | 121.5131 | 122.2822 | 129.3422 | 130.56 | 132.1835 | 139.2795 | 136.5802 | 131.3436 | 138.5768 | 138.5923 | 147.6008 | 154.8071 | 150.871 | 149.9517 | 143.0622 | 148.9532 | 149.4203 | 149.9993 | 145.1983 | 149.8337 | 143.0833 | 142.9078 | 149.0079 | 150.1845 | 151.0509 | 148.9041 | 156.6758 | 148.7599 | 146.7083 | 146.5234 | 139.9534 | 144.8877 | 142.6466 | 144.2451 | 139.6961 | 140.1852 | 130.8291 | 133.2746 | 134.5305 | 127.248 | 121.4995 | 114.0423 | 113.6257 | 115.319 | 118.7524 | 106.5021 | 97.3444 | 104.5827 | 106.6333 | 109.172 | 2.101% | -1.52%
Turkey | 9.7001 | 10.8855 | 10.9801 | 12.3896 | 13.2035 | 13.8269 | 15.0884 | 16.4052 | 18.3504 | 18.1813 | 19.476 | 21.203 | 22.8316 | 23.6509 | 21.6033 | 21.9024 | 21.4877 | 22.8951 | 23.5937 | 24.0794 | 25.7507 | 27.6569 | 30.2186 | 31.4674 | 31.6249 | 33.1994 | 33.4246 | 34.2235 | 35.9598 | 34.4927 | 37.8222 | 40.4447 | 41.9784 | 42.2844 | 41.3312 | 44.2151 | 40.1293 | 42.6957 | 44.7294 | 46.5889 | 47.9259 | 52.6188 | 56.4143 | 56.1459 | 56.0751 | 56.9775 | 60.2327 | 63.0291 | 61.5622 | 64.0145 | 66.6102 | 68.9677 | 73.72 | 72.4378 | 72.5184 | 71.544 | 77.532 | 76.9326 | 76.3711 | 80.2829 | 4.835% | 2.29%
Ukraine | 0 | 0 | 0 | 0 | 0 | 0 | 0 | 0 | 0 | 0 | 0 | 0 | 0 | 0 | 0 | 0 | 0 | 0 | 0 | 0 | 195.1113 | 195.0395 | 198.7034 | 198.0705 | 188.9565 | 220.5342 | 206.0551 | 174.0252 | 152.0579 | 130.3379 | 128.4791 | 121.053 | 117.5912 | 113.4994 | 112.8368 | 114.6536 | 114.0434 | 114.8259 | 118.8039 | 119.058 | 121.6099 | 123.9355 | 124.5732 | 120.8027 | 103.3214 | 111.2911 | 115.8211 | 113.7111 | 107.5611 | 96.2608 | 81.0424 | 84.6028 | 79.1039 | 82.2167 | 78.5076 | 75.0022 | 76.8765 | 54.6697 | 55.8142 | 57.0151 | 1.872% | -5.103%
United Kingdom | 152.8498 | 152.7776 | 151.99 | 156.8553 | 162.0007 | 164.5729 | 161.0318 | 162.8731 | 170.567 | 161.9314 | 152.6599 | 155.836 | 158.9429 | 159.804 | 167.1371 | 152.0936 | 147.7742 | 145.9465 | 146.508 | 146.1855 | 152.1268 | 155.8136 | 155.2091 | 156.9029 | 156.7761 | 157.3798 | 160.2936 | 158.8178 | 160.5074 | 158.0676 | 158.2522 | 165.699 | 162.3242 | 163.0491 | 161.6207 | 162.432 | 163.7566 | 159.5348 | 161.3482 | 161.4164 | 161.5742 | 158.2171 | 152.3238 | 148.1496 | 139.3346 | 141.1996 | 131.392 | 132.5328 | 131.6266 | 122.5357 | 121.9333 | 119.4496 | 117.6295 | 115.9106 | 111.6082 | 98.758 | 99.7562 | 98.6981 | 93.4764 | 93.0226 | -0.7573% | -2.718%
Other Europe | 27.111 | 28.0532 | 27.915 | 30.3704 | 31.4653 | 34.8076 | 40.7014 | 41.4955 | 43.6987 | 47.2672 | 47.4986 | 50.0497 | 52.4969 | 56.8884 | 61.2477 | 58.2788 | 58.1866 | 60.8836 | 66.0995 | 67.7624 | 72.4032 | 74.8192 | 75.0862 | 77.1261 | 74.9922 | 72.8579 | 62.1933 | 55.2203 | 48.1609 | 40.025 | 41.3949 | 44.0266 | 48.8301 | 50.1053 | 45.5247 | 50.2436 | 53.4841 | 56.5935 | 60.5607 | 65.5799 | 64.8391 | 67.7003 | 67.0727 | 68.9252 | 69.3492 | 71.8536 | 74.7008 | 69.8542 | 73.3664 | 67.5272 | 73.229 | 77.647 | 79.4921 | 81.1785 | 81.3402 | 79.6868 | 83.6145 | 85.8216 | 85.6316 | 84.6255 | -1.445% | 2.283%
Total Europe | 89.7289 | 91.4065 | 93.4127 | 98.919 | 105.5839 | 111.6628 | 113.8375 | 118.276 | 124.312 | 121.3176 | 119.3298 | 126.0376 | 126.6398 | 130.881 | 134.9045 | 130.9147 | 126.6667 | 123.7082 | 124.2146 | 127.142 | 136.2575 | 138.1922 | 140.0726 | 140.619 | 140.209 | 142.3425 | 139.447 | 134.2372 | 131.3215 | 128.1322 | 130.7686 | 134.1732 | 133.0682 | 133.4313 | 132.2751 | 132.5828 | 133.7993 | 133.6307 | 135.9599 | 137.2815 | 137.491 | 138.3482 | 136.5921 | 135.057 | 126.0884 | 130.2155 | 127.059 | 125.4875 | 123.4043 | 118.4627 | 118.5115 | 119.4109 | 121.0747 | 120.0719 | 117.7008 | 108.0313 | 113.7078 | 108.3717 | 104.281 | 105.2821 | 0.6842% | -1.173%
Azerbaijan | 0 | 0 | 0 | 0 | 0 | 0 | 0 | 0 | 0 | 0 | 0 | 0 | 0 | 0 | 0 | 0 | 0 | 0 | 0 | 0 | 123.029 | 131.257 | 125.6031 | 123.9607 | 124.905 | 128.1004 | 121.5248 | 102.5561 | 86.9439 | 79.1469 | 73.5004 | 59.1801 | 55.706 | 55.0945 | 54.844 | 56.8323 | 54.4057 | 52.634 | 56.2858 | 63.0599 | 67.5131 | 65.891 | 59.8418 | 59.2269 | 50.1523 | 48.1422 | 54.8522 | 56.4097 | 57.4327 | 57.936 | 62.3905 | 60.8468 | 59.205 | 62.0487 | 65.1851 | 64.683 | 68.6739 | 72.5481 | 74.7968 | 70.5442 | -5.943% | 1.989%
Belarus | 0 | 0 | 0 | 0 | 0 | 0 | 0 | 0 | 0 | 0 | 0 | 0 | 0 | 0 | 0 | 0 | 0 | 0 | 0 | 0 | 147.7061 | 167.6158 | 169.1545 | 170.734 | 164.295 | 164.6689 | 164.1705 | 142.6673 | 118.7545 | 99.2945 | 88.4927 | 91.0648 | 92.4898 | 90.8148 | 88.7087 | 91.8604 | 89.7833 | 93.4945 | 93.459 | 105.3806 | 105.7665 | 113.1722 | 110.923 | 112.7811 | 106.9409 | 116.1111 | 114.2349 | 123.6708 | 111.806 | 111.9688 | 101.192 | 103.2272 | 104.954 | 116.3049 | 117.375 | 109.8931 | 122.3766 | 119.5764 | 121.9366 | 127.6829 | 4.426% | 1.322%
Kazakhstan | 0 | 0 | 0 | 0 | 0 | 0 | 0 | 0 | 0 | 0 | 0 | 0 | 0 | 0 | 0 | 0 | 0 | 0 | 0 | 0 | 176.469 | 178.1754 | 178.9091 | 182.1918 | 176.9065 | 177.3363 | 175.9624 | 173.2491 | 152.8216 | 136.9833 | 125.3241 | 111.1561 | 100.2854 | 96.8576 | 91.9947 | 82.4479 | 92.5756 | 93.5569 | 102.4863 | 107.9905 | 110.4671 | 118.2708 | 130.1965 | 136.3007 | 120.5803 | 127.6385 | 143.475 | 149.055 | 147.2803 | 152.5498 | 123.4062 | 135.5084 | 143.9048 | 146.6516 | 146.2831 | 132.4059 | 146.2092 | 143.3794 | 145.7608 | 145.7062 | -0.3106% | -0.4579%
Russian Federation | 0 | 0 | 0 | 0 | 0 | 0 | 0 | 0 | 0 | 0 | 0 | 0 | 0 | 0 | 0 | 0 | 0 | 0 | 0 | 0 | 232.2371 | 234.2645 | 240.134 | 242.5608 | 242.0412 | 236.1488 | 232.0457 | 223.6673 | 209.0276 | 189.7937 | 179.0758 | 173.3926 | 163.7192 | 163.5698 | 166.1628 | 169.7609 | 172.978 | 173.1892 | 177.5916 | 179.1522 | 179.939 | 189.0499 | 190.408 | 192.1055 | 181.9306 | 189.7066 | 196.5369 | 197.547 | 194.056 | 194.8147 | 191.6565 | 194.3302 | 195.2112 | 202.1094 | 200.4186 | 192.7898 | 199.8307 | 208.2156 | 211.5938 | 219.3495 | 3.382% | 1.193%
Turkmenistan | 0 | 0 | 0 | 0 | 0 | 0 | 0 | 0 | 0 | 0 | 0 | 0 | 0 | 0 | 0 | 0 | 0 | 0 | 0 | 0 | 158.6291 | 191.518 | 184.7345 | 180.4137 | 180.1588 | 154.1279 | 136.5189 | 125.9731 | 113.6398 | 118.5701 | 89.555 | 133.4293 | 102.2141 | 114.7853 | 98.7888 | 102.3372 | 116.9733 | 98.3801 | 124.3145 | 135.8791 | 124.8655 | 125.9211 | 113.9272 | 104.3332 | 149.659 | 159.6473 | 169.1051 | 195.5796 | 162.2255 | 168.1059 | 186.6288 | 197.3466 | 179.0069 | 197.6415 | 185.5362 | 230.1153 | 225.7755 | 234.8922 | 214.3271 | 178.282 | -17.05% | 0.5895%
USSR | 105.8766 | 111.1567 | 115.7832 | 118.5136 | 122.5909 | 127.4773 | 132.6978 | 138.4274 | 144.3915 | 150.9214 | 157.2427 | 161.6519 | 167.0821 | 172.1629 | 175.4036 | 177.7182 | 180.0814 | 183.4466 | 185.5189 | 190.3303 | 0 | 0 | 0 | 0 | 0 | 0 | 0 | 0 | 0 | 0 | 0 | 0 | 0 | 0 | 0 | 0 | 0 | 0 | 0 | 0 | 0 | 0 | 0 | 0 | 0 | 0 | 0 | 0 | 0 | 0 | 0 | 0 | 0 | 0 | 0 | 0 | 0 | 0 | 0 | 0 | - | -
Uzbekistan | 0 | 0 | 0 | 0 | 0 | 0 | 0 | 0 | 0 | 0 | 0 | 0 | 0 | 0 | 0 | 0 | 0 | 0 | 0 | 0 | 91.7215 | 87.7309 | 88.1167 | 86.1632 | 87.5325 | 89.1286 | 85.9298 | 79.3005 | 80.5087 | 77.9838 | 77.7315 | 78.5253 | 76.7758 | 75.6096 | 83.8416 | 84.7181 | 83.8643 | 84.9379 | 75.5474 | 75.1868 | 74.9653 | 69.3051 | 72.559 | 67.4804 | 66.0447 | 64.8225 | 67.4331 | 65.4979 | 64.768 | 66.1798 | 62.0457 | 58.5973 | 59.3484 | 58.8583 | 58.1818 | 56.9884 | 59.6855 | 60.0996 | 59.3964 | 66.8165 | 12.19% | 0.09579%
Other CIS | 0 | 0 | 0 | 0 | 0 | 0 | 0 | 0 | 0 | 0 | 0 | 0 | 0 | 0 | 0 | 0 | 0 | 0 | 0 | 0 | 74.9168 | 70.2693 | 71.7947 | 76.4505 | 72.5043 | 71.7476 | 57.3824 | 46.5785 | 34.2165 | 26.1554 | 22.8097 | 24.9273 | 23.8435 | 23.8436 | 21.4075 | 20.2325 | 20.1051 | 20.0308 | 20.3282 | 22.3865 | 23.6203 | 24.0529 | 26.3571 | 26.26 | 25.2455 | 24.9969 | 26.2957 | 27.3242 | 25.6856 | 26.8678 | 27.021 | 26.8653 | 27.1908 | 29.5983 | 27.7451 | 27.6895 | 28.1635 | 28.2349 | 27.2365 | 27.5786 | 0.9794% | 0.2615%
Total CIS | 105.8766 | 111.1567 | 115.7832 | 118.5136 | 122.5909 | 127.4773 | 132.6978 | 138.4274 | 144.3915 | 150.9214 | 157.2427 | 161.6519 | 167.0821 | 172.1629 | 175.4036 | 177.7182 | 180.0814 | 183.4466 | 185.5189 | 190.3303 | 195.8169 | 198.0074 | 201.6199 | 203.2973 | 201.724 | 197.2725 | 192.1256 | 182.7046 | 168.5184 | 152.6655 | 143.1415 | 138.893 | 130.7917 | 130.3753 | 131.8461 | 133.5843 | 136.1037 | 135.9434 | 138.8175 | 141.0336 | 141.4308 | 147.0674 | 148.4577 | 148.908 | 141.4086 | 146.8154 | 152.7303 | 154.422 | 150.3863 | 151.4025 | 146.7274 | 148.8109 | 149.3327 | 154.5468 | 152.7184 | 147.4751 | 153.1542 | 157.714 | 158.7489 | 162.7026 | 2.211% | 0.7224%
Iran | 13.5054 | 14.2752 | 15.2444 | 16.2782 | 17.3483 | 19.9101 | 21.1793 | 23.2114 | 27.2113 | 29.975 | 33.9667 | 37.0943 | 40.7939 | 38.1579 | 40.046 | 35.7026 | 33.9181 | 36.3832 | 41.7531 | 43.5906 | 45.9162 | 41.2494 | 42.6317 | 42.0606 | 44.9358 | 49.1369 | 52.1667 | 56.2145 | 51.601 | 58.239 | 60.2834 | 64.9014 | 66.4401 | 68.1196 | 72.6891 | 75.2913 | 79.2077 | 85.2706 | 85.7435 | 92.7162 | 95.8907 | 102.315 | 107.1715 | 110.1035 | 111.4417 | 113.4525 | 116.427 | 115.7571 | 118.6527 | 122.0735 | 119.4686 | 124.4485 | 126.9224 | 129.9044 | 134.109 | 138.8762 | 136.423 | 139.4679 | 141.4512 | 139.978 | -1.312% | 1.378%
Iraq | 10.0363 | 10.6876 | 10.4212 | 10.6862 | 11.9411 | 14.3547 | 15.1703 | 17.1927 | 16.2709 | 15.3316 | 16.1971 | 19.7823 | 19.9841 | 20.4324 | 24.6962 | 26.4838 | 24.0414 | 24.2258 | 27.0539 | 29.0813 | 32.6059 | 36.6879 | 41.305 | 46.9061 | 52.0016 | 46.8096 | 29.5456 | 44.8196 | 57.0431 | 61.8134 | 59.2495 | 57.662 | 66.615 | 48.0751 | 33.8539 | 46.6297 | 50.4647 | 46.2053 | 39.621 | 41.1447 | 37.9103 | 36.5355 | 37.2552 | 42.3202 | 40.0511 | 44.7426 | 44.6758 | 46.3862 | 48.7131 | 46.5145 | 44.7513 | 46.6904 | 54.4293 | 55.3495 | 57.6011 | 50.208 | 51.1872 | 55.1502 | 57.1075 | 57.3894 | 0.2191% | 2.123%
Israel | 42.436 | 42.8771 | 50.6852 | 50.3239 | 55.4064 | 57.4562 | 63.1354 | 57.9374 | 60.0508 | 58.746 | 58.8394 | 58.8232 | 60.2638 | 64.2387 | 64.8065 | 64.206 | 63.7727 | 67.2706 | 65.6994 | 66.6468 | 60.4546 | 62.4389 | 65.2531 | 68.035 | 69.4987 | 102.2808 | 98.8636 | 111.2118 | 117.7213 | 119.7474 | 131.206 | 132.3926 | 141.0067 | 144.7082 | 146.0367 | 133.9048 | 130.6434 | 130.5937 | 132.1758 | 132.4694 | 130.8635 | 129.352 | 131.8712 | 133.3647 | 127.3157 | 129.9596 | 129.9336 | 133.4445 | 123.7019 | 118.1054 | 122.0007 | 121.775 | 121.7728 | 122.2885 | 123.6175 | 114.3365 | 114.665 | 118.3176 | 105.8137 | 100.6565 | -5.134% | -1.586%
Kuwait | 547.2215 | 521.094 | 483.5148 | 464.7208 | 436.8159 | 326.6129 | 304.4408 | 316.6721 | 297.0283 | 268.3536 | 224.8465 | 251.3546 | 240.7757 | 248.2148 | 285.0819 | 202.6916 | 247.1549 | 231.5342 | 243.6059 | 248.7059 | 229.1145 | 251.9489 | 223.6043 | 242.8328 | 251.72 | 195.495 | 122.8612 | 179.8397 | 215.6638 | 252.9284 | 322.3164 | 310.0555 | 312.2391 | 372.7922 | 375.6543 | 401.7901 | 394.0771 | 406.9622 | 474.5328 | 517.133 | 549.4042 | 500.3016 | 458.8693 | 468.8437 | 450.9347 | 495.3732 | 471.0397 | 456.119 | 460.3827 | 429.385 | 440.0041 | 418.8698 | 404.5674 | 401.5945 | 358.8185 | 343.2863 | 387.1568 | 367.491 | 371.0266 | 382.9514 | 2.932% | -1.138%
Oman | 0.59902 | 0.73263 | 3.1754 | 3.7323 | 5.1803 | 5.0843 | 81.7735 | 90.8345 | 76.7538 | 68.0873 | 59.647 | 65.6475 | 60.2396 | 66.547 | 72.7241 | 61.3336 | 61.3824 | 62.7182 | 68.4087 | 80.3199 | 89.42 | 90.3937 | 88.7102 | 86.1046 | 85.4087 | 95.1451 | 118.2928 | 112.045 | 103.6112 | 94.2948 | 108.4275 | 109.3508 | 110.9074 | 112.1481 | 125.7165 | 175.0358 | 191.9697 | 202.0333 | 207.3203 | 211.7518 | 228.4909 | 244.2 | 240.994 | 275.5041 | 267.4154 | 309.5249 | 304.0569 | 287.6773 | 298.2394 | 284.1965 | 290.2595 | 277.6425 | 279.1918 | 294.3822 | 292.7583 | 287.5968 | 317.6065 | 320.7184 | 308.0814 | 302.3881 | -2.116% | 0.6224%
Qatar | 79.2929 | 70.846 | 89.9725 | 252.6723 | 353.5754 | 356.6177 | 314.684 | 312.0921 | 400.8605 | 318.9175 | 437.1255 | 259.3446 | 335.3066 | 299.6694 | 700.962 | 696.3449 | 626.169 | 685.6292 | 675.3704 | 728.6372 | 650.3691 | 678.4534 | 633.419 | 643.73 | 657.5508 | 644.7775 | 718.7512 | 1106.0269 | 1146.8339 | 1129.2266 | 1092.9523 | 783.665 | 823.2629 | 840.5982 | 886.9101 | 752.6332 | 688.3662 | 819.5077 | 790.9838 | 919.7238 | 975.5432 | 907.9821 | 833.6096 | 727.9966 | 654.5218 | 706.4149 | 781.5475 | 846.5156 | 856.6935 | 839.2272 | 883.0208 | 812.2472 | 750.1837 | 747.4958 | 752.9284 | 659.1961 | 694.4709 | 702.6437 | 745.2462 | 768.4976 | 2.838% | -0.8766%
Saudi Arabia | 289.0299 | 282.2334 | 275.669 | 269.2485 | 263.0249 | 265.6246 | 254.5035 | 260.0822 | 263.8847 | 265.9046 | 200.1057 | 219.2334 | 244.8816 | 257.7543 | 294.6572 | 249.9503 | 281.0432 | 291.1092 | 296.8086 | 334.5421 | 322.2661 | 327.3717 | 327.9511 | 325.3645 | 304.4474 | 314.0786 | 313.6734 | 302.4233 | 295.5388 | 327.4099 | 306.1138 | 304.1564 | 298.0809 | 302.1861 | 296.7637 | 297.0484 | 300.4681 | 297.7502 | 300.695 | 311.5899 | 317.1214 | 318.7738 | 312.8804 | 329.0324 | 327.7978 | 350.7538 | 352.6522 | 361.0538 | 350.8114 | 363.9511 | 367.0924 | 372.6555 | 372.1 | 367.7205 | 350.5478 | 335.3706 | 342.5599 | 352.1212 | 345.6143 | 347.1574 | 0.1721% | -0.4713%
United Arab Emirates | 18.4097 | 18.8724 | 108.3156 | 125.3709 | 104.6822 | 120.6834 | 157.2915 | 146.3337 | 167.405 | 164.1099 | 158.2246 | 176.4748 | 251.5786 | 255.7884 | 266.6828 | 383.3446 | 412.1835 | 419.6589 | 380.3554 | 448.063 | 526.798 | 599.5667 | 624.476 | 646.2034 | 684.188 | 654.2075 | 755.0061 | 692.3363 | 686.0616 | 718.5102 | 716.9519 | 692.5244 | 666.301 | 632.4143 | 593.4241 | 552.1033 | 523.5909 | 538.3343 | 541.9636 | 548.7138 | 543.7658 | 532.7613 | 523.7852 | 536.0022 | 496.7946 | 504.5646 | 510.4883 | 515.7458 | 520.2538 | 496.1312 | 507.5715 | 506.0692 | 472.1739 | 435.6975 | 465.0526 | 448.6061 | 454.7414 | 475.1211 | 483.6631 | 496.5115 | 2.376% | 0.007664%
Other Middle East | 14.3003 | 14.2572 | 14.1029 | 14.65 | 14.7563 | 15.8784 | 16.5484 | 15.923 | 18.1132 | 19.538 | 20.1651 | 21.5309 | 22.9879 | 24.3614 | 26.8182 | 26.2026 | 26.7219 | 30.3091 | 31.5034 | 32.7568 | 33.3343 | 32.7716 | 32.9416 | 32.9265 | 32.4218 | 31.2889 | 32.0763 | 32.2474 | 32.1812 | 32.6107 | 33.1205 | 33.0566 | 34.2732 | 36.2921 | 35.9383 | 35.2608 | 35.2436 | 35.5639 | 36.142 | 36.2354 | 38.9777 | 38.5962 | 37.8232 | 38.6052 | 38.0453 | 37.1808 | 34.5685 | 31.5397 | 30.2394 | 30.5993 | 27.9454 | 26.6071 | 27.0754 | 26.8269 | 26.3104 | 24.4504 | 23.6807 | 22.6222 | 22.2156 | 21.5446 | -3.286% | -3.448%
Total Middle East | 34.338 | 34.5567 | 35.3543 | 36.1288 | 37.0065 | 38.2059 | 39.7774 | 41.3955 | 44.2893 | 45.5434 | 43.7318 | 47.682 | 52.4766 | 53.5055 | 60.5141 | 56.2667 | 58.601 | 61.9421 | 65.6562 | 71.5177 | 73.0489 | 73.919 | 75.7447 | 77.4843 | 79.0917 | 79.9739 | 80.7038 | 85.5789 | 85.8075 | 93.4936 | 94.039 | 94.7279 | 97.3666 | 97.5563 | 97.2188 | 99.9295 | 102.4244 | 105.9681 | 107.362 | 113.2602 | 116.7654 | 119.4315 | 121.5422 | 127.6124 | 126.3851 | 132.6068 | 134.4066 | 136.0093 | 137.0507 | 139.0107 | 140.1458 | 142.0473 | 141.9373 | 140.4385 | 139.6005 | 134.8464 | 136.1176 | 139.5673 | 140.2673 | 140.4644 | -0.1331% | 0.1041%
Algeria | 7.0014 | 8.3317 | 7.6733 | 7.992 | 8.771 | 9.3042 | 9.9804 | 10.8993 | 12.6195 | 13.7821 | 16.0104 | 17.8453 | 18.9745 | 23.2102 | 29.534 | 34.1752 | 40.1698 | 44.7772 | 47.3693 | 43.8851 | 42.6978 | 43.8418 | 43.6404 | 45.5517 | 43.1378 | 44.647 | 43.1538 | 43.2398 | 39.2379 | 38.9334 | 39.5488 | 38.3969 | 36.2337 | 36.8848 | 36.7434 | 34.9284 | 35.6975 | 36.4913 | 37.6403 | 38.5402 | 39.7125 | 40.5593 | 42.0369 | 43.7419 | 45.4682 | 43.6408 | 45.2474 | 48.4832 | 50.3078 | 53.7451 | 55.5238 | 54.3394 | 53.8221 | 56.6323 | 57.6498 | 52.9588 | 56.8396 | 58.0513 | 61.1035 | 58.3762 | -4.724% | 0.83%
Egypt | 10.3765 | 10.6477 | 8.8038 | 9.0817 | 6.9809 | 8.5524 | 8.5459 | 9.3517 | 8.586 | 9.4877 | 10.2786 | 12.028 | 12.6851 | 13.0099 | 14.0641 | 15.7661 | 17.631 | 19.2744 | 20.4613 | 21.8034 | 22.0639 | 21.9807 | 22.7422 | 22.4788 | 23.0371 | 22.9233 | 22.6107 | 21.8672 | 21.3521 | 21.9651 | 22.8065 | 23.5676 | 24.0659 | 24.5317 | 25.6991 | 26.6308 | 27.2481 | 27.5283 | 28.709 | 29.7575 | 29.9583 | 30.9909 | 32.3529 | 33.6597 | 34.3585 | 35.096 | 36.2049 | 36.903 | 35.7859 | 34.5863 | 34.3261 | 35.5637 | 36.3199 | 35.6053 | 34.075 | 31.2573 | 33.1349 | 34.2028 | 33.1644 | 33.5052 | 0.7514% | -0.3171%
Morocco | 4.1841 | 5.6454 | 5.8803 | 6.1176 | 6.4336 | 6.6009 | 6.7945 | 7.1813 | 8.0315 | 8.3502 | 8.4217 | 8.9489 | 9.6959 | 10.0468 | 10.9216 | 10.6947 | 10.2578 | 10.4613 | 10.5005 | 10.4176 | 10.476 | 10.557 | 10.6106 | 10.9767 | 11.8173 | 11.8695 | 11.8173 | 13.121 | 13.197 | 14.2349 | 13.808 | 13.8697 | 14.1915 | 14.4323 | 15.0125 | 14.6836 | 15.5965 | 15.7947 | 15.5005 | 17.4506 | 18.8729 | 19.0129 | 18.5931 | 20.2665 | 19.161 | 20.8046 | 21.8765 | 22.0513 | 22.0637 | 22.201 | 22.198 | 22.2309 | 23.043 | 23.3746 | 25.2388 | 22.9582 | 25.2242 | 24.7837 | 24.7025 | 24.8195 | 0.1992% | 1.121%
South Africa | 66.7891 | 65.1541 | 65.766 | 67.2787 | 67.1666 | 68.0945 | 71.2098 | 71.2693 | 74.4883 | 74.4631 | 77.2403 | 78.2768 | 78.0502 | 75.2145 | 75.7938 | 78.5302 | 88.2514 | 91.861 | 89.9787 | 95.0838 | 93.9354 | 92.5581 | 91.0918 | 97.1211 | 90.1588 | 90.9422 | 88.0949 | 87.139 | 85.339 | 87.4617 | 90.4139 | 90.9068 | 91.7495 | 89.1349 | 91.2718 | 90.5075 | 90.0913 | 86.9482 | 93.4816 | 100.9951 | 94.5578 | 95.3023 | 96.9252 | 102.9409 | 101.2546 | 100.8767 | 98.1935 | 95.5329 | 94.4104 | 93.7123 | 89.5085 | 92.6937 | 91.3823 | 85.8112 | 88.2331 | 82.3243 | 81.1516 | 76.3715 | 76.4689 | 75.3228 | -1.768% | -2.161%
Eastern Africa | 3.3014 | 3.4745 | 3.5355 | 3.5632 | 3.7085 | 3.9125 | 3.9268 | 3.8732 | 4.0356 | 3.9789 | 3.7359 | 3.8485 | 3.6576 | 3.4978 | 3.4576 | 3.4559 | 3.2943 | 3.1242 | 3.07 | 2.8664 | 2.9375 | 2.9729 | 3.0335 | 3.1768 | 3.0988 | 3.3919 | 3.0997 | 2.9843 | 3.161 | 3.074 | 3.0164 | 2.9197 | 3.0069 | 2.9683 | 2.9376 | 2.8396 | 3.0431 | 2.9501 | 2.868 | 3.0234 | 3.0908 | 3.1095 | 3.1573 | 3.0602 | 3.1994 | 3.3892 | 3.4483 | 3.5346 | 3.7717 | 4.1167 | 4.2969 | 4.1835 | 4.3687 | 4.5159 | 4.5088 | 4.0931 | 4.2872 | 4.3997 | 4.4753 | 4.4074 | -1.785% | 0.6846%
Middle Africa | 3.0287 | 3.0333 | 2.9782 | 3.0185 | 3.0591 | 3.0812 | 3.47 | 3.5125 | 3.8553 | 3.887 | 3.4657 | 3.3193 | 3.4691 | 3.8496 | 3.7398 | 3.8023 | 3.9265 | 3.6352 | 3.9467 | 3.5591 | 3.8676 | 3.6696 | 3.6526 | 3.7551 | 3.704 | 3.3579 | 3.0479 | 2.9738 | 2.9046 | 2.7231 | 2.6651 | 2.6036 | 2.5854 | 2.4127 | 2.4343 | 2.5927 | 2.5776 | 2.6772 | 2.8215 | 3.3458 | 3.106 | 3.4093 | 3.5003 | 3.7441 | 3.9106 | 4.2467 | 4.3243 | 4.7226 | 5.1613 | 5.2098 | 5.0644 | 4.9193 | 4.6785 | 4.6269 | 4.5682 | 4.1025 | 4.5682 | 4.7009 | 4.6136 | 4.5261 | -2.166% | -1.397%
Western Africa | 2.1273 | 2.1711 | 2.1095 | 2.0881 | 2.2168 | 2.3292 | 2.809 | 2.9387 | 3.2388 | 3.2721 | 3.4559 | 3.7847 | 4.1292 | 4.2852 | 4.5639 | 4.7651 | 5.2467 | 5.3408 | 4.9024 | 4.392 | 4.4678 | 4.2127 | 4.3146 | 4.4646 | 4.5682 | 4.3174 | 4.4453 | 4.6997 | 4.6269 | 4.4426 | 4.4545 | 4.7102 | 4.5654 | 4.6256 | 4.4438 | 4.6569 | 4.9807 | 5.3067 | 5.0655 | 5.6685 | 5.1919 | 4.7421 | 4.8867 | 5.1392 | 4.4942 | 4.6619 | 5.2987 | 5.617 | 5.7515 | 6.0109 | 6.8033 | 6.5249 | 6.6569 | 6.8727 | 7.0133 | 7.0112 | 8.0106 | 7.8482 | 7.4896 | 7.6951 | 2.462% | 2.501%
Other Northern Africa | 12.2741 | 12.7577 | 13.1376 | 14.2187 | 14.7292 | 16.1883 | 13.9803 | 17.022 | 21.8701 | 22.9494 | 24.654 | 28.1434 | 30.8464 | 33.1885 | 41.9028 | 42.7084 | 44.1127 | 43.5498 | 46.1568 | 44.3474 | 48.5739 | 48.4246 | 52.243 | 51.8387 | 54.602 | 52.0738 | 50.6516 | 49.3121 | 51.2123 | 54.9258 | 56.9784 | 57.4547 | 58.8697 | 60.4491 | 58.9674 | 62.6717 | 63.1906 | 61.6903 | 63.0363 | 67.2021 | 67.6713 | 67.569 | 64.9657 | 66.4589 | 69.851 | 70.9967 | 51.2493 | 61.317 | 64.9192 | 62.8986 | 58.0164 | 58.7765 | 64.8251 | 64.8869 | 64.9901 | 57.4761 | 68.5181 | 70.8404 | 73.4621 | 75.5254 | 2.528% | 1.846%
Other Southern Africa | 1.6254 | 2.0597 | 2.169 | 2.3152 | 2.3898 | 2.606 | 2.6764 | 2.737 | 3.0035 | 3.5641 | 3.8117 | 4.5723 | 4.8793 | 6.686 | 6.9531 | 7.0179 | 6.8996 | 6.8179 | 6.1434 | 6.1529 | 6.5268 | 6.9246 | 6.8866 | 7.3813 | 7.8362 | 15.1767 | 14.8554 | 15.9276 | 15.7907 | 16.1726 | 16.8106 | 15.7977 | 16.5009 | 17.7343 | 18.3541 | 18.2388 | 18.5358 | 18.1598 | 18.0616 | 18.1362 | 19.2066 | 18.5888 | 19.1228 | 19.8978 | 20.2207 | 17.3657 | 19.4416 | 21.4566 | 21.1683 | 22.5963 | 22.9006 | 22.5346 | 23.1755 | 24.2253 | 22.5769 | 19.6165 | 21.4496 | 20.658 | 20.4469 | 20.7057 | 0.9889% | -0.87%
Total Africa | 7.7161 | 7.8592 | 7.7289 | 7.9177 | 7.8731 | 8.2549 | 8.634 | 8.8583 | 9.3675 | 9.5285 | 9.8215 | 10.3341 | 10.5671 | 10.6909 | 11.3286 | 11.912 | 13.0427 | 13.5415 | 13.5941 | 13.6315 | 13.7401 | 13.632 | 13.7399 | 14.2936 | 13.9004 | 13.9922 | 13.5638 | 13.4392 | 13.1428 | 13.2585 | 13.4505 | 13.445 | 13.3885 | 13.2321 | 13.2811 | 13.2377 | 13.383 | 13.1991 | 13.5171 | 14.357 | 13.8676 | 13.8131 | 13.9612 | 14.4714 | 14.2924 | 14.3699 | 14.2181 | 14.5165 | 14.5918 | 14.6906 | 14.6839 | 14.6603 | 14.7248 | 14.562 | 14.5771 | 13.4667 | 14.2692 | 14.1287 | 14.0082 | 13.8772 | -1.206% | -0.568%
Australia | 130.1687 | 134.0569 | 139.6536 | 145.4629 | 148.2514 | 157.1946 | 159.6006 | 163.277 | 171.831 | 179.6604 | 179.9965 | 184.8626 | 192.4748 | 196.0569 | 201.4748 | 199.9946 | 200.0195 | 195.4546 | 190.9837 | 194.8797 | 197.5389 | 198.2372 | 200.8883 | 206.7793 | 213.7647 | 214.8427 | 210.1886 | 211.1041 | 213.7367 | 220.0114 | 223.5201 | 227.4756 | 230.6955 | 233.9081 | 240.8514 | 239.4428 | 238.5727 | 240.5812 | 241.2779 | 246.5366 | 244.4998 | 251.4962 | 253.6149 | 253.2332 | 244.2592 | 239.5711 | 241.6365 | 234.4515 | 232.3189 | 231.2924 | 232.5048 | 228.2229 | 224.503 | 222.1066 | 225.3322 | 207.7845 | 203.7787 | 209.517 | 205.5098 | 204.7733 | -0.6306% | -1.21%
Bangladesh | 0 | 0 | 0 | 0 | 0 | 0 | 0.66924 | 0.74612 | 0.91963 | 0.96224 | 0.9469 | 1.0786 | 1.081 | 1.1172 | 1.2 | 1.3747 | 1.4199 | 1.5367 | 1.4687 | 1.5343 | 1.6815 | 1.8119 | 1.9541 | 2.1239 | 2.2308 | 2.326 | 2.2025 | 2.3643 | 2.5673 | 2.6634 | 3.1237 | 3.1933 | 3.2968 | 3.4401 | 3.416 | 3.6064 | 4.0462 | 4.011 | 4.1798 | 4.3853 | 4.6976 | 5.028 | 5.1172 | 5.3272 | 5.8349 | 5.9058 | 6.3253 | 6.8111 | 7.0138 | 7.2285 | 8.6535 | 8.6151 | 8.8954 | 9.4298 | 10.4911 | 9.8616 | 10.5292 | 10.8366 | 10.5829 | 10.8962 | 2.679% | 4.189%
China | 7.4295 | 7.8813 | 6.9213 | 6.7848 | 8.0769 | 10.1211 | 11.7 | 12.3144 | 12.7053 | 12.8164 | 14.1274 | 14.6587 | 15.7761 | 17.1214 | 17.37 | 17.2595 | 16.7264 | 17.1593 | 17.9414 | 19.0208 | 20.2777 | 20.9172 | 22.1819 | 23.4142 | 24.1421 | 24.0002 | 24.8878 | 25.8881 | 27.5452 | 28.9547 | 29.4497 | 30.833 | 30.7469 | 30.5468 | 31.4347 | 32.2333 | 33.6009 | 36.458 | 42.5176 | 49.3652 | 55.7812 | 60.7805 | 65.633 | 67.1111 | 69.7933 | 73.8559 | 79.454 | 81.4116 | 83.7244 | 84.7003 | 84.9295 | 84.4004 | 86.9657 | 90.5067 | 94.1658 | 96.7523 | 101.8163 | 102.8349 | 108.7346 | 111.9432 | 2.67% | 2.828%
China Hong Kong SAR | 24.5595 | 25.5754 | 34.9135 | 42.7821 | 45.3774 | 44.2614 | 43.8216 | 48.2266 | 48.7605 | 48.6771 | 44.714 | 51.5557 | 54.4075 | 55.2917 | 55.4065 | 55.4208 | 57.9086 | 62.4573 | 65.1515 | 65.7313 | 67.2645 | 69.7298 | 76.1287 | 87.2431 | 92.8232 | 90.2219 | 92.3584 | 106.2138 | 113.1397 | 100.1503 | 105.3002 | 103.1545 | 102.4978 | 102.8074 | 102.6276 | 106.0323 | 132.5481 | 128.4716 | 131.9539 | 147.136 | 140.7437 | 148.4188 | 156.9921 | 145.038 | 157.3909 | 162.8075 | 165.9733 | 158.2146 | 161.0684 | 156.0078 | 159.5298 | 162.8137 | 173.7499 | 175.1772 | 165.6755 | 123.9253 | 117.1049 | 104.6817 | 121.2654 | 132.2464 | 8.757% | -1.639%
India | 4.2743 | 4.3082 | 4.3247 | 4.5 | 4.8848 | 4.6457 | 4.704 | 4.8756 | 4.8507 | 5.0611 | 5.2694 | 5.3998 | 5.5622 | 5.5531 | 5.7791 | 5.8166 | 6.3136 | 6.1918 | 6.4036 | 6.6606 | 6.9132 | 7.256 | 7.6014 | 8.0785 | 8.5961 | 9.0395 | 9.3014 | 9.6352 | 9.6774 | 9.9477 | 10.5527 | 10.8265 | 11.2217 | 11.6117 | 11.7364 | 12.1633 | 12.0264 | 12.2646 | 12.4946 | 13.1785 | 13.7806 | 14.224 | 15.2017 | 15.9312 | 16.9572 | 17.447 | 18.0444 | 18.8499 | 19.1385 | 20.1971 | 20.6402 | 21.3478 | 21.8106 | 22.7558 | 22.9496 | 21.4297 | 23.1191 | 24.0696 | 25.7732 | 26.7168 | 3.378% | 2.837%
Indonesia | 2.8604 | 2.7352 | 2.6124 | 2.6834 | 2.9628 | 3.0596 | 2.9911 | 3.1021 | 3.3986 | 3.5466 | 4.2509 | 4.3983 | 5.6563 | 6.2463 | 6.9431 | 7.2945 | 7.644 | 7.612 | 7.8528 | 8.4546 | 8.7611 | 9.1075 | 9.4329 | 9.762 | 10.5959 | 11.6352 | 12.3986 | 13.313 | 13.9873 | 14.5049 | 15.5989 | 16.4506 | 17.7132 | 17.0599 | 18.4324 | 19.5833 | 20.7478 | 21.1004 | 22.7122 | 22.2177 | 22.5289 | 22.6473 | 23.9513 | 24.0501 | 24.4948 | 25.9745 | 27.1961 | 28.2671 | 26.2388 | 26.4908 | 26.7817 | 26.2823 | 28.1117 | 29.3129 | 30.6732 | 28.6898 | 29.5585 | 36.4841 | 36.7111 | 39.0472 | 6.073% | 3.956%
Japan | 60.0371 | 67.9701 | 76.8517 | 83.7769 | 97.2215 | 110.4451 | 114.0575 | 121.0159 | 132.8614 | 129.044 | 126.2593 | 130.4752 | 129.327 | 131.4829 | 132.3975 | 126.2115 | 123.5545 | 119.5626 | 122.6428 | 127.5406 | 129.856 | 129.2282 | 134.8536 | 140.8387 | 144.184 | 147.6917 | 151.9761 | 154.0517 | 155.5536 | 162.6951 | 167.1026 | 170.3116 | 172.9031 | 169.5795 | 172.1364 | 174.8758 | 173.0298 | 172.3686 | 170.9766 | 173.7052 | 177.4771 | 176.4952 | 175.3101 | 171.7221 | 157.2371 | 166.7087 | 156.9823 | 154.3109 | 153.0455 | 148.5007 | 146.1825 | 144.4671 | 145.9357 | 144.9819 | 142.3984 | 131.1131 | 137.4463 | 137.074 | 134.0027 | 132.8058 | -1.164% | -1.111%
Malaysia | 12.6955 | 14.3145 | 15.0266 | 15.1508 | 16.1588 | 14.8228 | 16.3691 | 17.8077 | 18.3886 | 18.2748 | 18.4229 | 20.1888 | 23.2543 | 30.3261 | 33.9996 | 34.4395 | 34.4466 | 35.8153 | 39.8054 | 40.774 | 38.9397 | 41.3638 | 40.9894 | 41.5647 | 45.5729 | 47.1707 | 57.6634 | 63.6239 | 62.1883 | 63.906 | 68.4671 | 75.1187 | 85.6042 | 80.1514 | 82.7458 | 93.8144 | 94.1133 | 97.0602 | 102.9237 | 108.662 | 114.9744 | 113.5729 | 118.7324 | 120.1764 | 114.2614 | 116.0421 | 115.6406 | 124.3142 | 127.4514 | 125.9847 | 125.6853 | 128.881 | 127.1986 | 127.4946 | 128.7398 | 122.0501 | 125.7384 | 134.6989 | 129.9347 | 133.7972 | 2.691% | 0.6035%
New Zealand | 102.7724 | 106.201 | 102.4501 | 104.1768 | 105.7732 | 114.9716 | 115.0484 | 120.0747 | 123.6683 | 124.353 | 121.0894 | 126.8142 | 130.4888 | 126.9639 | 121.7565 | 120.5643 | 119.2345 | 126.524 | 128.2683 | 136.2683 | 137.1479 | 145.1811 | 146.7084 | 151.4456 | 159.6311 | 165.416 | 167.0407 | 168.3228 | 168.3058 | 171.2728 | 172.6784 | 175.6572 | 179.5836 | 175.955 | 182.7886 | 188.6486 | 189.9328 | 188.8703 | 181.2527 | 178.664 | 180.0352 | 180.6133 | 179.1308 | 184.2373 | 182.9105 | 191.3701 | 192.1276 | 196.9843 | 199.1126 | 207.9168 | 208.3063 | 205.0672 | 205.894 | 199.9858 | 201.2672 | 182.7546 | 179.5477 | 174.4651 | 175.8616 | 176.6605 | 0.1798% | -1.616%
Pakistan | 2.5023 | 2.4513 | 2.6267 | 2.8869 | 2.8104 | 2.7088 | 5.2416 | 4.6265 | 4.8089 | 5.0943 | 5.1472 | 5.0346 | 5.2248 | 5.3168 | 5.6037 | 6.0096 | 6.2201 | 6.5904 | 6.7347 | 6.9272 | 7.0641 | 7.3331 | 7.7869 | 8.0131 | 8.2722 | 8.4345 | 8.6357 | 8.7738 | 9.4512 | 9.5644 | 9.7974 | 10.106 | 9.7714 | 9.9936 | 10.3208 | 10.4464 | 10.3975 | 10.4811 | 10.9393 | 11.9808 | 12.0001 | 12.5133 | 12.8764 | 12.724 | 12.8664 | 12.602 | 12.3858 | 11.8576 | 12.3195 | 12.2995 | 12.8244 | 13.7779 | 14.5353 | 14.5551 | 14.2365 | 13.6923 | 15.1304 | 13.6713 | 12.3002 | 11.9002 | -3.516% | -0.3295%
Philippines | 6.5619 | 7.0623 | 7.4494 | 8.5144 | 8.9246 | 8.8349 | 9.3112 | 9.6209 | 10.4934 | 9.6118 | 10.217 | 10.2704 | 10.8704 | 10.9903 | 11.531 | 11.6965 | 12.1183 | 11.7603 | 12.0872 | 10.8722 | 10.4266 | 10.0534 | 10.5872 | 11.2497 | 12.143 | 12.2968 | 12.0506 | 12.5726 | 13.2188 | 13.5661 | 14.8094 | 15.4633 | 16.6681 | 16.8146 | 16.9336 | 16.987 | 16.0126 | 15.711 | 15.6275 | 15.7292 | 15.3583 | 14.5974 | 14.8415 | 15.0655 | 14.849 | 14.944 | 14.7927 | 14.9999 | 15.4904 | 16.1678 | 17.4378 | 18.5671 | 19.6132 | 20.0183 | 20.4333 | 18.576 | 19.1277 | 19.8385 | 20.8807 | 21.8971 | 4.581% | 3.08%
Singapore | 92.1503 | 102.6932 | 120.4274 | 146.3835 | 140.8989 | 150.0983 | 128.0343 | 157.663 | 146.1617 | 141.8345 | 136.4542 | 159.5879 | 158.0706 | 160.6985 | 169.3356 | 164.7825 | 182.5164 | 171.1252 | 177.3362 | 184.0438 | 186.7684 | 216.0827 | 224.1872 | 253.2417 | 279.9531 | 323.4394 | 319.419 | 333.1114 | 353.9055 | 392.9286 | 396.2064 | 385.5237 | 391.3846 | 386.1392 | 376.0015 | 395.1951 | 437.8633 | 418.5758 | 395.1185 | 442.9662 | 457.3205 | 489.1001 | 507.8336 | 517.1599 | 537.5578 | 561.542 | 572.4536 | 565.268 | 563.4993 | 567.4473 | 593.8199 | 619.981 | 633.2454 | 634.6111 | 618.5023 | 584.6833 | 591.5063 | 569.8953 | 615.4581 | 649.1912 | 5.193% | 1.355%
South Korea | 9.0265 | 10.7158 | 12.0905 | 13.5916 | 15.9964 | 18.2617 | 19.3438 | 19.6435 | 23.8944 | 24.264 | 26.3212 | 29.0564 | 33.1176 | 36.6563 | 41.7428 | 42.563 | 43.8089 | 43.2592 | 46.2844 | 49.9299 | 54.3439 | 60.3912 | 66.0342 | 73.0137 | 78.2081 | 88.1816 | 99.5582 | 111.3827 | 121.3346 | 130.7083 | 141.8693 | 155.7851 | 168.979 | 153.6729 | 166.5748 | 175.0403 | 178.6548 | 185.846 | 190.9294 | 195.5566 | 201.3943 | 204.2505 | 209.4829 | 212.8856 | 213.3698 | 228.9293 | 238.6121 | 238.9398 | 236.3424 | 236.8069 | 238.645 | 245.3111 | 246.6529 | 250.9608 | 247.1972 | 237.8509 | 250.1377 | 253.7007 | 249.5674 | 254.2084 | 1.581% | 0.7116%
Sri Lanka | 3.2117 | 3.219 | 3.2189 | 3.2378 | 3.252 | 5.3661 | 5.3104 | 5.4688 | 5.6484 | 4.5481 | 4.6414 | 4.4559 | 4.6904 | 4.7834 | 4.9259 | 4.8775 | 5.0276 | 5.3894 | 5.4486 | 5.3902 | 4.8654 | 5.005 | 5.3272 | 5.0231 | 4.7222 | 5.2248 | 5.1846 | 5.6612 | 5.8088 | 6.2113 | 6.5392 | 7.3369 | 7.3955 | 7.6457 | 8.0832 | 8.8201 | 8.4456 | 8.7825 | 8.7954 | 8.5858 | 9.8521 | 10.2151 | 10.5745 | 9.7839 | 9.9662 | 10.2558 | 11.5383 | 12.2311 | 11.2632 | 12.9603 | 13.337 | 15.2877 | 16.1425 | 16.2969 | 16.6672 | 15.1536 | 14.9614 | 13.0651 | 13.5918 | 14.7923 | 8.535% | 1.331%
Taiwan | 17.9103 | 18.6595 | 19.9696 | 22.0185 | 23.0397 | 24.8018 | 30.7529 | 32.0037 | 37.017 | 34.1314 | 36.9178 | 45.024 | 48.6801 | 56.3532 | 59.0168 | 61.8077 | 56.1817 | 61.6935 | 67.7231 | 70.0792 | 71.9493 | 77.3685 | 83.4035 | 91.4622 | 95.9505 | 101.0463 | 106.8 | 111.4391 | 117.7295 | 123.596 | 130.3614 | 134.7609 | 141.2828 | 148.1886 | 154.4532 | 164.3299 | 168.585 | 175.3786 | 182.5015 | 189.5117 | 191.1577 | 195.5479 | 202.8688 | 194.8305 | 188.7366 | 201.5468 | 200.507 | 197.7809 | 201.2316 | 205.6654 | 204.611 | 204.3362 | 203.5859 | 205.9023 | 201.5281 | 195.697 | 208.1831 | 199.3598 | 189.7299 | 188.2072 | -1.074% | -0.8831%
Thailand | 3.3586 | 3.8721 | 4.2498 | 5.3702 | 5.6024 | 6.3857 | 6.872 | 8.2607 | 8.523 | 8.556 | 9.0981 | 9.3803 | 10.2119 | 10.8778 | 11.1596 | 11.2669 | 10.8503 | 10.7872 | 11.6785 | 12.702 | 13.1099 | 13.4809 | 15.4283 | 17.183 | 19.4014 | 22.6445 | 24.6938 | 26.6882 | 29.9556 | 33.1334 | 36.6801 | 40.9636 | 42.6101 | 38.9148 | 40.9442 | 41.7142 | 43.5586 | 46.7009 | 49.8258 | 53.8112 | 55.0905 | 55.5919 | 57.0643 | 56.7289 | 57.9199 | 61.3815 | 62.4833 | 66.184 | 66.9982 | 68.871 | 69.6676 | 70.7025 | 71.5356 | 73.3268 | 73.1344 | 68.1826 | 68.4369 | 68.36 | 68.3412 | 70.039 | 2.204% | 0.1683%
Vietnam | 2.7914 | 4.8018 | 6.4882 | 6.5801 | 7.6142 | 7.7658 | 6.7526 | 6.425 | 6.6354 | 4.8093 | 5.2178 | 2.9048 | 3.0261 | 3.0333 | 3.1783 | 3.5141 | 3.4384 | 3.5939 | 3.7195 | 3.6189 | 3.5817 | 3.8226 | 4.2404 | 4.108 | 3.6016 | 3.6614 | 3.5602 | 3.7786 | 4.2621 | 4.6417 | 5.3185 | 6.017 | 7.0376 | 7.6445 | 7.602 | 8.6635 | 9.5464 | 10.5038 | 11.2779 | 14.0815 | 15.049 | 13.257 | 14.1728 | 17.3358 | 17.2361 | 20.1492 | 21.356 | 21.2393 | 22.1081 | 24.2434 | 27.7393 | 29.454 | 30.51 | 35.2105 | 40.414 | 40.0479 | 38.151 | 39.1237 | 42.5976 | 45.4101 | 6.311% | 6.477%
Other Asia Pacific | 8.9871 | 9.3362 | 9.9128 | 10.4441 | 10.8473 | 11.3536 | 12.2283 | 12.6379 | 12.7576 | 13.4177 | 13.2605 | 13.9186 | 14.4265 | 15.0088 | 15.9172 | 16.794 | 17.2731 | 17.8684 | 18.1962 | 18.4556 | 18.7927 | 18.7949 | 17.8272 | 17.6546 | 16.7614 | 16.0872 | 15.2303 | 13.4018 | 12.4 | 11.4407 | 11.0003 | 10.0062 | 9.7848 | 9.1645 | 9.5079 | 10.1384 | 10.3673 | 9.8687 | 10.167 | 10.2624 | 10.6162 | 10.8749 | 10.3614 | 10.6238 | 10.5687 | 11.3255 | 10.6691 | 10.8799 | 10.3531 | 11.0625 | 11.5586 | 11.8979 | 14.6632 | 15.3375 | 16.2217 | 16.2012 | 15.3517 | 15.9295 | 16.3534 | 16.4307 | 0.1979% | 4.035%
Total Asia Pacific | 10.0001 | 10.74 | 10.9673 | 11.4814 | 12.9149 | 14.5013 | 15.3959 | 16.1215 | 17.0325 | 16.8819 | 17.3625 | 17.9224 | 18.5667 | 19.3676 | 19.7368 | 19.4061 | 19.1492 | 19.0483 | 19.6083 | 20.3844 | 21.0666 | 21.5074 | 22.4637 | 23.5535 | 24.3126 | 24.7794 | 25.5525 | 26.3358 | 27.262 | 28.3474 | 29.206 | 30.2131 | 30.7216 | 30.2108 | 30.9566 | 31.7781 | 32.3379 | 33.5007 | 35.8932 | 38.9176 | 41.5823 | 43.4594 | 45.6223 | 46.1928 | 46.8199 | 49.1015 | 51.0021 | 51.8405 | 52.4821 | 53.0679 | 53.4115 | 53.5364 | 54.8528 | 56.5172 | 57.7728 | 56.8337 | 59.3522 | 60.26 | 62.4248 | 63.9015 | 2.086% | 1.875%
Total World | 44.8987 | 46.3673 | 47.1365 | 48.9605 | 51.2729 | 53.52 | 54.5187 | 56.4202 | 58.6443 | 57.6495 | 56.9987 | 59.1288 | 60.2193 | 61.3984 | 62.2861 | 60.5899 | 59.1974 | 57.7858 | 57.6698 | 59.2566 | 59.8182 | 60.0899 | 61.2136 | 62.3892 | 62.5631 | 62.3418 | 61.6865 | 61.1001 | 60.5179 | 60.3971 | 60.7311 | 61.6517 | 61.3605 | 60.8598 | 61.0792 | 61.8474 | 61.776 | 62.3293 | 63.791 | 66.1461 | 67.4852 | 68.4679 | 69.769 | 69.5681 | 67.5422 | 69.8803 | 70.5488 | 70.4906 | 70.7131 | 70.5442 | 70.1793 | 70.0496 | 70.654 | 71.6247 | 71.5629 | 67.9684 | 70.8107 | 71.1894 | 71.7128 | 72.5579 | 0.9019% | 0.2819%
of which: OECD | 122.1425 | 126.7052 | 130.03 | 137.0828 | 144.7844 | 151.5685 | 153.5113 | 159.7479 | 167.2074 | 162.444 | 158.014 | 165.5572 | 167.8142 | 170.8598 | 173.4891 | 167.1837 | 161.8437 | 155.4719 | 154.6791 | 160.2131 | 162.192 | 163.1421 | 167.0484 | 171.3078 | 173.3488 | 173.3643 | 173.2023 | 173.5473 | 174.2874 | 176.2272 | 178.9887 | 183.78 | 184.1775 | 183.7265 | 185.0979 | 187.1889 | 185.1558 | 185.5641 | 186.0741 | 188.4142 | 188.5213 | 187.1619 | 187.5087 | 183.7105 | 173.1955 | 178.2399 | 174.5468 | 171.2836 | 171.6371 | 169.1115 | 167.9324 | 167.3376 | 167.7844 | 168.937 | 166.1408 | 152.5115 | 159.5242 | 158.9139 | 154.8953 | 155.4889 | 0.1089% | -0.8363%
Non-OECD | 17.9693 | 18.6561 | 18.8482 | 19.2293 | 20.0947 | 21.2115 | 22.2479 | 23.0777 | 23.9914 | 24.5667 | 25.4642 | 26.2754 | 27.3662 | 28.335 | 29.0661 | 29.0962 | 29.2188 | 29.6109 | 30.0379 | 30.8551 | 31.1154 | 31.5631 | 32.2899 | 32.9861 | 33.0017 | 33.0415 | 32.5424 | 31.9718 | 31.3027 | 30.9058 | 30.8867 | 31.1119 | 30.9184 | 30.6792 | 30.8774 | 31.5664 | 32.1977 | 32.9981 | 34.883 | 37.4344 | 39.2532 | 40.9748 | 42.6765 | 43.4659 | 43.5416 | 238.4261 | 47.2485 | 48.0709 | 48.4247 | 48.9162 | 48.8496 | 48.9382 | 49.6924 | 50.7305 | 51.3597 | 50.0271 | 52.1215 | 52.8052 | 54.3656 | 55.3759 | 1.58% | 1.248%
European Union # | 91.0097 | 93.1435 | 95.9877 | 102.2711 | 110.3276 | 117.7133 | 120.7841 | 126.3565 | 132.9212 | 130.4049 | 129.1313 | 137.4241 | 137.6496 | 142.8599 | 147.2847 | 144.4289 | 139.5954 | 135.8862 | 136.1014 | 140.1838 | 144.5208 | 146.6263 | 148.9895 | 149.5733 | 150.5291 | 148.6478 | 146.6724 | 143.4405 | 141.8657 | 140.8723 | 144.593 | 149.2208 | 147.9676 | 148.7648 | 147.7112 | 147.1697 | 149.4655 | 149.3005 | 151.7946 | 153.2232 | 152.9753 | 153.5947 | 151.0225 | 149.6632 | 139.6739 | 144.5665 | 140.3021 | 137.6256 | 135.5741 | 130.7505 | 132.0149 | 132.997 | 135.5094 | 134.1088 | 131.6147 | 119.6808 | 126.7739 | 120.5922 | 114.7465 | 115.5285 | 0.4064% | -1.23%
* In this review, energy supply comprises commercially-traded fuels, including modern renewables used to generate electricity.
^ Less than 0.05.
w Less than 0.05%.
n/a not available.
USSR includes CIS, Georgia, Ukraine and the Baltic States.
# Excludes Estonia, Latvia and Lithuania prior to 1985 and Slovenia prior to 1990.
Energy from non-fossil fuel combustible electricity generation is accounted for on their input heat requirements and non-combustible renewables on the energy content of their gross electrical output.
See the appendix or https://www.energyinst.org/statistical-review for more details on this methodology.
Note: Annual changes and share of total are calculated using exajoules figures. Growth rates are adjusted for leap years.

## CO2 from Energy
Carbon Dioxide Emissions from Energy
[61 empty] | Growth rate per annum |  | Share
Million tonnes of carbon dioxide | 1965 | 1966 | 1967 | 1968 | 1969 | 1970 | 1971 | 1972 | 1973 | 1974 | 1975 | 1976 | 1977 | 1978 | 1979 | 1980 | 1981 | 1982 | 1983 | 1984 | 1985 | 1986 | 1987 | 1988 | 1989 | 1990 | 1991 | 1992 | 1993 | 1994 | 1995 | 1996 | 1997 | 1998 | 1999 | 2000 | 2001 | 2002 | 2003 | 2004 | 2005 | 2006 | 2007 | 2008 | 2009 | 2010 | 2011 | 2012 | 2013 | 2014 | 2015 | 2016 | 2017 | 2018 | 2019 | 2020 | 2021 | 2022 | 2023 | 2024 | 2024 | 2014-24 | 2024
Canada | 260.3285 | 271.6951 | 285.5431 | 308.2822 | 320.4558 | 344.9116 | 351.5879 | 367.9822 | 393.7247 | 400.1831 | 398.0655 | 412.8803 | 436.3895 | 424.5937 | 430.709 | 440.5817 | 420.6701 | 406.9653 | 387.9875 | 408.4267 | 403.4731 | 393.3852 | 406.7251 | 437.3822 | 457.3823 | 444.8299 | 427.9904 | 441.9409 | 438.4451 | 453.153 | 471.4833 | 480.56 | 493.9844 | 508.3382 | 513.2313 | 533.1067 | 535.8377 | 548.6548 | 557.7658 | 555.3083 | 555.533 | 520.1568 | 574.7224 | 558.6826 | 530.2925 | 543.983 | 547.2232 | 540.8526 | 557.402 | 562.2628 | 555.9174 | 540.2181 | 554.1039 | 567.8526 | 560.3123 | 500.4595 | 509.0828 | 522.6156 | 521.6064 | 522.5141 | -0.09968% | -0.7305% | 1.472%
Mexico | 62.1333 | 65.0557 | 66.6475 | 72.1709 | 79.1067 | 84.1722 | 89.4617 | 99.6679 | 107.674 | 120.8593 | 131.1317 | 138.8726 | 146.5296 | 165.1439 | 180.2301 | 198.124 | 210.9645 | 221.3377 | 217.8271 | 226.5293 | 233.8951 | 230.373 | 239.9327 | 240.9574 | 253.8719 | 280.8104 | 287.344 | 290.9297 | 293.5934 | 317.9671 | 304.1059 | 313.6462 | 330.4885 | 346.7835 | 344.5062 | 371.0304 | 371.0393 | 389.3301 | 392.544 | 413.7675 | 455.7917 | 459.2202 | 465.06 | 475.7756 | 471.7958 | 466.8339 | 489.6616 | 499.4013 | 496.6531 | 482.8083 | 480.9224 | 495.6605 | 510.6428 | 492.8768 | 484.4693 | 419.1828 | 447.0984 | 474.0025 | 476.3011 | 477.9212 | 0.066% | -0.1017% | 1.347%
US | 3451.8919 | 3639.795 | 3738.1613 | 3947.3435 | 4117.3962 | 4271.5281 | 4309.0686 | 4525.8308 | 4739.4625 | 4567.58 | 4386.8004 | 4647.5628 | 4791.3366 | 4833.6995 | 4921.1426 | 4742.3745 | 4596.206 | 4371.0942 | 4332.1168 | 4558.8415 | 4576.0067 | 4598.0856 | 4749.6341 | 4969.0536 | 5057.7148 | 4971.2095 | 4923.5681 | 5005.9707 | 5119.326 | 5196.4315 | 5228.5915 | 5408.7465 | 5484.0963 | 5524.3798 | 5574.1319 | 5740.9097 | 5652.2221 | 5672.1859 | 5738.4599 | 5839.3192 | 5873.8504 | 5795.7374 | 5885.0339 | 5701.3454 | 5290.6369 | 5486.1924 | 5337.4567 | 5089.5002 | 5246.9024 | 5252.4746 | 5137.8131 | 5039.2758 | 4979.9843 | 5134.5528 | 4982.7987 | 4468.3727 | 4755.3103 | 4801.9276 | 4642.7494 | 4619.1219 | -0.7807% | -1.277% | 13.01%
Total North America | 3774.3537 | 3976.5458 | 4090.3518 | 4327.7966 | 4516.9587 | 4700.6118 | 4750.1182 | 4993.4808 | 5240.8612 | 5088.6224 | 4915.9976 | 5199.3157 | 5374.2557 | 5423.4372 | 5532.0817 | 5381.0802 | 5227.8405 | 4999.3972 | 4937.9313 | 5193.7975 | 5213.3749 | 5221.8438 | 5396.2919 | 5647.3931 | 5768.9691 | 5696.8498 | 5638.9025 | 5738.8413 | 5851.3645 | 5967.5515 | 6004.1807 | 6202.9527 | 6308.5692 | 6379.5015 | 6431.8694 | 6645.0468 | 6559.0992 | 6610.1708 | 6688.7697 | 6808.395 | 6885.1751 | 6775.1143 | 6924.8163 | 6735.8036 | 6292.7252 | 6497.0093 | 6374.3415 | 6129.754 | 6300.9575 | 6297.5457 | 6174.6528 | 6075.1544 | 6044.7309 | 6195.2822 | 6027.5803 | 5388.015 | 5711.4914 | 5798.5457 | 5640.6569 | 5619.5572 | -0.6463% | -1.133% | 15.83%
Argentina | 82.168 | 84.5235 | 86.8537 | 89.33 | 92.1912 | 85.9023 | 90.8072 | 91.5934 | 94.9283 | 97.1395 | 93.1466 | 97.7961 | 102.0994 | 99.4734 | 106.0564 | 101.6509 | 97.2079 | 97.174 | 100.0975 | 97.7682 | 94.6334 | 100.0091 | 104.6231 | 109.9491 | 107.208 | 100.2565 | 102.8376 | 108.8849 | 107.6799 | 113.9838 | 118.927 | 126.3387 | 125.0137 | 131.955 | 136.4604 | 131.3974 | 120.7017 | 116.0105 | 125.4294 | 137.1085 | 145.2532 | 151.1747 | 164.2888 | 165.84 | 157.9884 | 166.9338 | 173.0644 | 181.7591 | 191.111 | 190.6873 | 194.7418 | 193.8088 | 190.2196 | 186.513 | 173.4424 | 159.159 | 179.7865 | 189.7644 | 184.1751 | 177.0746 | -4.118% | -0.7379% | 0.4989%
Brazil | 51.5223 | 56.1663 | 58.0115 | 68.1467 | 74.2576 | 88.3559 | 95.9739 | 108.0123 | 129.1144 | 140.0171 | 145.4367 | 156.1915 | 163.3718 | 176.953 | 184.4341 | 186.273 | 176.3983 | 179.2413 | 170.8397 | 178.3361 | 184.2989 | 197.9592 | 203.698 | 210.5707 | 212.6465 | 205.5656 | 215.0849 | 215.4279 | 226.1065 | 235.6103 | 253.1328 | 272.4646 | 287.4394 | 300.5597 | 304.7148 | 320.6389 | 328.63 | 326.7289 | 321.0432 | 337.6926 | 341.4899 | 348.2609 | 368.4234 | 392.3745 | 370.59 | 413.4989 | 434.2485 | 463.0533 | 494.8015 | 515.5224 | 500.7372 | 461.8326 | 466.6627 | 447.484 | 447.4457 | 417.6732 | 466.8015 | 443.4221 | 448.1446 | 446.6624 | -0.6031% | -1.424% | 1.258%
Chile | 16.5481 | 17.7637 | 18.0893 | 18.5618 | 19.6803 | 20.7597 | 22.2113 | 21.8076 | 21.2116 | 20.6091 | 17.9503 | 18.6133 | 19.4616 | 20.2151 | 21.5334 | 22.0812 | 21.9398 | 19.1765 | 19.6429 | 20.6527 | 20.1923 | 20.6244 | 21.3288 | 25.2892 | 30.7544 | 31.6874 | 32.7135 | 33.3932 | 35.6136 | 38.7778 | 42.2809 | 47.6495 | 54.9374 | 56.3575 | 58.341 | 55.4838 | 53.7877 | 54.3215 | 55.2883 | 62.6694 | 63.7821 | 64.297 | 74.5539 | 76.2348 | 71.5248 | 74.5581 | 82.7545 | 85.5214 | 88.9243 | 87.243 | 87.3738 | 92.2289 | 93.8533 | 93.4994 | 94.8171 | 85.1093 | 93.8401 | 93.6214 | 84.0737 | 82.0832 | -2.634% | -0.6078% | 0.2313%
Colombia | 23.7538 | 26.6884 | 27.9045 | 28.4316 | 28.4092 | 31.1858 | 29.8838 | 34.5782 | 32.4492 | 36.5421 | 33.952 | 35.1781 | 36.3263 | 36.7439 | 37.4395 | 38.1299 | 38.8106 | 39.6025 | 42.1634 | 41.648 | 42.5305 | 42.9209 | 47.6564 | 45.6732 | 47.838 | 42.2417 | 44.057 | 51.7898 | 53.5978 | 56.5446 | 57.7154 | 57.4491 | 61.7595 | 63.0694 | 55.1813 | 55.1017 | 55.3216 | 53.3626 | 53.5991 | 56.1964 | 53.1369 | 66.5859 | 66.4532 | 70.4571 | 71.2819 | 77.0533 | 75.2199 | 83.4842 | 89.1445 | 94.9354 | 93.2639 | 103.3898 | 96.7381 | 100.3711 | 102.867 | 91.5559 | 95.8978 | 110.0957 | 109.5503 | 112.4325 | 2.351% | 1.706% | 0.3168%
Ecuador | 2.0685 | 2.1506 | 2.3124 | 2.7634 | 2.932 | 3.4809 | 3.8029 | 3.8394 | 4.3208 | 4.8104 | 4.8339 | 5.6202 | 6.8016 | 6.9314 | 7.3101 | 9.1545 | 10.0322 | 10.9252 | 10.0633 | 10.601 | 12.8225 | 13.0154 | 13.0638 | 15.6093 | 15.8112 | 16.6094 | 18.7346 | 18.7951 | 18.8118 | 20.232 | 19.9099 | 22.5007 | 25.703 | 25.6656 | 22.4465 | 20.2706 | 20.8806 | 20.2875 | 20.6747 | 23.0971 | 25.2294 | 26.7342 | 27 | 27.5672 | 27.9117 | 32.1665 | 32.7691 | 34.2087 | 36.4889 | 38.4226 | 37.557 | 35.4349 | 34.4071 | 37.2405 | 35.744 | 29.2206 | 36.1882 | 39.5824 | 41.67 | 43.0899 | 3.125% | 1.153% | 0.1214%
Peru | 12.1374 | 14.9923 | 15.074 | 15.2433 | 15.2156 | 15.9632 | 15.9614 | 13.7932 | 15.8839 | 18.6085 | 19.6485 | 19.798 | 19.8621 | 19.6847 | 20.3834 | 21.9889 | 22.5322 | 22.459 | 19.1372 | 19.8971 | 18.9622 | 20.3733 | 22.467 | 22.0917 | 19.7568 | 19.5263 | 18.5685 | 19.1826 | 19.9465 | 21.5594 | 24.135 | 25.2407 | 24.5248 | 25.0927 | 25.479 | 25.6779 | 24.1256 | 24.8136 | 24.0595 | 27.3022 | 28.193 | 26.9399 | 30.4605 | 33.9199 | 33.7265 | 39.0432 | 43.7883 | 44.8188 | 46.0409 | 46.8399 | 49.1587 | 53.1516 | 51.042 | 52.8448 | 54.392 | 45.3432 | 54.0429 | 57.6447 | 59.0546 | 63.0004 | 6.39% | 3.008% | 0.1775%
Trinidad & Tobago | 7.6616 | 8.003 | 8.4716 | 8.701 | 9.0211 | 9.7182 | 9.874 | 14.3048 | 14.1786 | 13.3128 | 10.2123 | 11.7077 | 11.7451 | 10.9547 | 9.141 | 8.5729 | 9.5815 | 9.9185 | 8.9666 | 8.1441 | 8.4007 | 9.1028 | 7.9539 | 8.3278 | 8.0348 | 9.6477 | 9.0808 | 10.5907 | 10.678 | 10.1513 | 11.2645 | 11.7927 | 10.7998 | 10.2794 | 12.4065 | 12.5972 | 13.5913 | 15.4631 | 17.8083 | 18.759 | 19.9828 | 22.9987 | 23.6306 | 23.8123 | 22.2449 | 24.6334 | 24.8829 | 24.1679 | 25.0775 | 24.7157 | 23.7892 | 21.4996 | 20.7235 | 19.6069 | 18.9741 | 16.3657 | 15.5329 | 16.3033 | 15.7057 | 15.4333 | -2.003% | -4.6% | 0.04348%
Venezuela | 43.7416 | 44.0344 | 45.9948 | 48.9523 | 49.1022 | 49.3615 | 49.5426 | 52.2863 | 59.6767 | 60.8316 | 62.7073 | 66.1902 | 73.9136 | 75.1878 | 83.1524 | 95.3675 | 99.2197 | 99.8414 | 98.3736 | 98.4707 | 99.9918 | 105.7546 | 101.2481 | 103.632 | 106.4082 | 112.2027 | 106.24 | 117.5442 | 114.7361 | 124.9048 | 128.1736 | 119.3718 | 127.1546 | 126.5438 | 122.0122 | 129.8994 | 143.0413 | 144.6651 | 125.9998 | 138.1161 | 140.4292 | 156.1278 | 164.4242 | 169.717 | 173.9377 | 170.3252 | 177.9556 | 188.533 | 186.1232 | 181.7381 | 172.0561 | 159.1514 | 149.9052 | 123.7989 | 111.3332 | 77.734 | 93.6049 | 103.5562 | 115.0202 | 113.3948 | -1.683% | -4.607% | 0.3195%
Central America | 10.397 | 10.7149 | 11.1553 | 11.5063 | 11.9656 | 12.4217 | 12.8947 | 13.6798 | 15.0626 | 15.9953 | 17.9023 | 18.7097 | 19.9234 | 20.1487 | 20.3861 | 19.064 | 18.4869 | 18.4376 | 18.1319 | 18.3963 | 18.7583 | 18.7138 | 20.1074 | 19.5257 | 20.3255 | 21.0534 | 23.0625 | 26.2693 | 28.0902 | 30.7637 | 34.0386 | 33.3691 | 35.9544 | 41.4218 | 40.7415 | 42.1885 | 45.4405 | 46.2028 | 48.1162 | 49.601 | 48.995 | 51.8785 | 54.2329 | 55.2578 | 53.9061 | 55.0978 | 57.035 | 58.649 | 60.1518 | 61.8313 | 68.7037 | 71.6085 | 72.1242 | 72.9382 | 80.9885 | 63.8217 | 72.1545 | 74.8797 | 80.7572 | 82.3806 | 1.731% | 2.911% | 0.2321%
Other Caribbean | 48.685 | 50.1523 | 52.2344 | 53.3407 | 56.4243 | 70.2458 | 71.3828 | 76.4556 | 84.5173 | 83.6961 | 81.0309 | 82.3282 | 86.6688 | 88.3348 | 91.0086 | 91.8279 | 93.5233 | 82.9386 | 80.85 | 85.2545 | 79.3273 | 80.9851 | 84.7017 | 84.7596 | 89.2038 | 88.8257 | 84.4784 | 82.8653 | 84.2236 | 88.9329 | 86.8562 | 88.1591 | 93.653 | 96.8572 | 90.2519 | 111.806 | 123.5274 | 122.3325 | 126.2695 | 127.9751 | 129.4218 | 133.153 | 130.2689 | 119.3815 | 113.8653 | 113.7904 | 113.7177 | 110.1191 | 105.4026 | 107.0372 | 111.4206 | 114.2568 | 111.071 | 113.724 | 112.9931 | 102.5115 | 103.4949 | 104.63 | 105.5848 | 110.5752 | 4.44% | 0.3257% | 0.3116%
Other South America | 9.9431 | 9.7951 | 10.1176 | 10.2465 | 11.0291 | 11.3156 | 11.5995 | 12.3442 | 12.5716 | 12.1968 | 13.5401 | 14.0251 | 14.4029 | 16.0689 | 16.6679 | 16.0172 | 16.0058 | 14.7673 | 13.2146 | 12.8505 | 12.7966 | 12.7082 | 12.9964 | 14.3259 | 14.7707 | 14.1045 | 15.3265 | 16.3313 | 17.1052 | 17.9143 | 20.5559 | 21.3771 | 21.1848 | 21.6762 | 23.8226 | 21.2674 | 20.246 | 20.2962 | 21.1869 | 22.7056 | 23.3912 | 24.1922 | 26.4696 | 29.8606 | 30.6655 | 30.7779 | 33.559 | 34.0835 | 34.8108 | 35.3664 | 35.7454 | 37.4415 | 38.3835 | 39.4255 | 40.0659 | 36.0894 | 41.5451 | 42.4575 | 43.8265 | 48.3265 | 9.967% | 3.171% | 0.1362%
Total S. & Cent. America | 308.6264 | 324.9842 | 336.2191 | 355.2237 | 370.2281 | 398.7106 | 413.934 | 442.6948 | 483.9149 | 503.7593 | 500.3608 | 526.1582 | 554.5767 | 570.6963 | 597.5128 | 610.1278 | 603.7382 | 594.4817 | 581.4809 | 592.0193 | 592.7143 | 622.167 | 639.8446 | 659.7542 | 672.7579 | 661.721 | 670.1844 | 701.0743 | 716.5893 | 759.3749 | 796.9898 | 825.7129 | 868.1244 | 899.4783 | 891.8576 | 926.3288 | 949.2938 | 944.4842 | 939.4748 | 1001.223 | 1019.3045 | 1072.3428 | 1130.2059 | 1164.4228 | 1127.6427 | 1197.8785 | 1248.9948 | 1308.398 | 1358.0771 | 1384.3394 | 1374.5473 | 1343.8045 | 1325.1303 | 1287.4464 | 1273.0631 | 1124.5834 | 1252.8893 | 1275.9574 | 1287.5628 | 1294.4534 | 0.2605% | -0.6691% | 3.647%
Austria | 39.5292 | 39.8191 | 40.112 | 43.012 | 46.0526 | 51.1515 | 53.8257 | 54.9174 | 58.2539 | 55.576 | 53.5947 | 58.4091 | 54.1182 | 56.8974 | 59.3858 | 58.1652 | 54.8234 | 52.1818 | 51.6644 | 53.5461 | 54.6176 | 54.1331 | 55.0727 | 53.5597 | 53.8253 | 58.2712 | 62.5692 | 57.4062 | 58.1036 | 58.2677 | 61.5794 | 65.3633 | 64.7912 | 65.966 | 63.9742 | 64.4525 | 68.3876 | 69.2809 | 74.1928 | 74.4668 | 75.8543 | 73.2527 | 70.382 | 70.3383 | 63.4849 | 68.3853 | 65.5485 | 62.4773 | 62.7644 | 59.0479 | 61.5708 | 62.0915 | 64.499 | 62.3371 | 63.7979 | 56.1853 | 59.1887 | 56.3493 | 53.9489 | 52.6041 | -2.759% | -1.149% | 0.1482%
Belgium | 124.7129 | 118.4759 | 123.4295 | 135.0961 | 144.4448 | 148.9869 | 142.0651 | 149.2597 | 147.1423 | 141.3655 | 126.0493 | 132.0488 | 131.6086 | 136.81 | 142.2425 | 136.0632 | 129.3856 | 121.9349 | 109.2562 | 113.189 | 114.2287 | 113.7232 | 115.2148 | 117.1886 | 119.7503 | 126.4977 | 130.7296 | 128.0708 | 126.0654 | 129.5785 | 128.9287 | 137.1922 | 135.914 | 139.8577 | 133.2634 | 136.2882 | 136.3391 | 134.152 | 141.2491 | 140.075 | 136.1867 | 138.2002 | 137.7423 | 139.1301 | 124.6455 | 133.5082 | 120.6114 | 116.2761 | 117.3386 | 109.0183 | 115.2315 | 116.9179 | 118.8486 | 125.5 | 121.7924 | 105.2536 | 113.8694 | 109.9422 | 103.9488 | 104.4804 | 0.2367% | -0.4243% | 0.2944%
Bulgaria | 36.7442 | 39.2107 | 45.2279 | 51.0113 | 55.7475 | 62.3626 | 64.5729 | 66.63 | 68.637 | 69.8614 | 75.1337 | 75.9236 | 78.4369 | 82.0953 | 84.9223 | 89.1367 | 85.4655 | 87.0463 | 85.9801 | 85.011 | 84.8766 | 87.8936 | 87.7605 | 86.5512 | 86.7921 | 74.3941 | 59.9177 | 58.2842 | 60.419 | 56.8564 | 58.9306 | 56.9231 | 56.1769 | 53.9163 | 46.1017 | 43.4405 | 46.3864 | 44.5906 | 48.4051 | 46.4726 | 48.3163 | 49.199 | 52.5285 | 50.1494 | 43.3989 | 45.5169 | 50.4695 | 45.827 | 40.7441 | 43.1745 | 45.8812 | 43.1391 | 45.8731 | 42.6516 | 41.4805 | 36.0653 | 41.9522 | 46.3111 | 34.8834 | 31.7185 | -9.321% | -3.036% | 0.08937%
Croatia | 0 | 0 | 0 | 0 | 0 | 0 | 0 | 0 | 0 | 0 | 0 | 0 | 0 | 0 | 0 | 0 | 0 | 0 | 0 | 0 | 0 | 0 | 0 | 0 | 0 | 21.2781 | 14.7993 | 14.5026 | 15.1675 | 14.4566 | 15.119 | 15.5348 | 16.6183 | 17.9896 | 18.5833 | 17.4757 | 18.4266 | 19.5215 | 20.8577 | 20.1272 | 20.6392 | 20.6776 | 21.876 | 20.9386 | 19.6184 | 18.8468 | 18.2049 | 16.6211 | 16.1106 | 15.8243 | 16.2427 | 16.6875 | 17.1403 | 16.3143 | 16.2975 | 14.9342 | 15.6795 | 16.3899 | 17.2386 | 17.2999 | 0.08105% | 0.8955% | 0.04874%
Cyprus | 1.2138 | 1.3455 | 1.4642 | 1.6311 | 1.9227 | 2.0437 | 2.402 | 2.742 | 2.9187 | 2.396 | 2.0835 | 2.1216 | 2.5031 | 2.6231 | 2.6569 | 2.6854 | 2.5429 | 3.0746 | 3.2249 | 3.2299 | 3.5732 | 3.699 | 4.5882 | 4.6685 | 4.7424 | 4.9702 | 5.1393 | 6.0391 | 6.2775 | 6.3086 | 6.7428 | 6.8466 | 6.8738 | 7.2251 | 7.5908 | 7.9759 | 8.0901 | 7.9456 | 8.4932 | 8.2773 | 9.3167 | 9.1421 | 9.3221 | 9.4824 | 9.181 | 8.8399 | 8.703 | 8.1351 | 7.2521 | 7.3251 | 7.4978 | 8.1126 | 8.309 | 8.23 | 8.1892 | 6.9911 | 7.2454 | 7.6838 | 7.6435 | 7.7877 | 1.608% | 0.6143% | 0.02194%
Czech Republic | 156.2015 | 156.9696 | 153.7643 | 160.379 | 167.2353 | 172.4974 | 180.9513 | 180.6949 | 180.6283 | 181.366 | 188.1274 | 193.7036 | 199.1913 | 201.4917 | 202.5633 | 195.1772 | 194.2926 | 191.7913 | 191.5403 | 195.8203 | 193.9222 | 191.9658 | 190.6399 | 190.9357 | 184.9323 | 155.3294 | 143.2105 | 136.6362 | 134.0879 | 128.6391 | 130.1806 | 132.8777 | 127.1593 | 121.6485 | 113.9241 | 124.0968 | 125.0885 | 120.781 | 123.997 | 124.8438 | 123.4256 | 125.9692 | 125.5538 | 120.3262 | 113.5314 | 116.5233 | 113.074 | 109.3107 | 104.98 | 101.9736 | 102.7731 | 104.8119 | 104.7892 | 103.7656 | 98.2271 | 88.4339 | 92.85 | 90.1523 | 79.2482 | 71.5398 | -9.974% | -3.483% | 0.2016%
Denmark | 47.7092 | 54.2817 | 54.0183 | 56.0947 | 63.907 | 67.5317 | 63.1619 | 66.636 | 64.9813 | 59.2048 | 56.4235 | 62.4892 | 63.8986 | 65.7174 | 66.2424 | 66.1777 | 58.9207 | 57.3976 | 54.3931 | 55.3067 | 62.6698 | 63.5975 | 60.9778 | 59.6638 | 53.9845 | 55.8463 | 65.5215 | 59.994 | 63.3755 | 68.1892 | 65.3801 | 79.0778 | 69.1659 | 64.8615 | 61.4952 | 57.5252 | 57.6797 | 56.7914 | 61.9901 | 56.0102 | 53.345 | 61.2598 | 56.764 | 54.2277 | 50.547 | 52.2025 | 46.5772 | 41.3359 | 43.0328 | 39.2451 | 36.7275 | 38.0333 | 35.4552 | 35.787 | 37.7882 | 31.2992 | 29.3892 | 29.1604 | 28.6483 | 28.2424 | -1.686% | -3.236% | 0.07957%
Estonia | 0 | 0 | 0 | 0 | 0 | 0 | 0 | 0 | 0 | 0 | 0 | 0 | 0 | 0 | 0 | 0 | 0 | 0 | 0 | 0 | 38.4415 | 38.4624 | 38.941 | 37.9524 | 39.1677 | 41.0546 | 37.5027 | 27.171 | 22.656 | 22.7153 | 20.5573 | 21.7392 | 21.431 | 18.9011 | 17.2664 | 17.8875 | 18.4593 | 18.5216 | 20.4152 | 20.5111 | 20.3998 | 19.9215 | 23.6508 | 21.5026 | 18.5846 | 23.4299 | 23.4199 | 22.8423 | 24.4918 | 23.5308 | 21.3854 | 22.2335 | 24.5124 | 24.1058 | 18.3434 | 15.67 | 16.8191 | 17.8653 | 15.6058 | 14.6319 | -6.497% | -4.64% | 0.04123%
Finland | 24.7427 | 28.0843 | 28.873 | 33.1588 | 38.8595 | 43.1714 | 43.3494 | 44.834 | 50.4731 | 46.0216 | 46.9549 | 53.264 | 52.5 | 55.4858 | 57.4091 | 57.4668 | 48.4954 | 46.9655 | 45.4945 | 48.2505 | 53.3585 | 53.1874 | 56.0116 | 55.2551 | 55.6628 | 57.4833 | 56.7208 | 54.634 | 56.3131 | 62.8921 | 58.6069 | 64.8219 | 62.8374 | 60.2024 | 59.8673 | 58.8472 | 63.8311 | 66.6426 | 74.8876 | 68.7735 | 58.1858 | 68.5425 | 66.3085 | 58.5782 | 56.181 | 63.9095 | 57.0737 | 51.0402 | 52.0441 | 47.6563 | 44.9366 | 47.7444 | 45.135 | 46.533 | 43.3634 | 36.7997 | 36.3254 | 35.6508 | 31.4066 | 29.3565 | -6.783% | -4.73% | 0.08271%
France | 342.2223 | 343.0108 | 367.7552 | 380.1767 | 415.0904 | 443.4047 | 460.5889 | 482.5176 | 524.1706 | 505.3749 | 464.2291 | 513.4347 | 501.9695 | 500.9202 | 512.5675 | 491.9057 | 444.6625 | 421.9845 | 404.3788 | 390.201 | 384.8519 | 371.8843 | 367.844 | 364.5705 | 375.7332 | 366.7185 | 394.0361 | 382.7913 | 363.9275 | 352.1599 | 363.0356 | 379.5702 | 366.8967 | 391.2898 | 387.4584 | 384.8275 | 382.7317 | 382.1002 | 389.6773 | 391.9493 | 390.517 | 380.7191 | 371.6299 | 370.8594 | 354.6966 | 361.429 | 338.2073 | 339.1382 | 339.485 | 304.3979 | 308.8674 | 314.1512 | 319.0906 | 309.0522 | 301.6916 | 254.9484 | 281.0784 | 276.9225 | 258.0724 | 254.2081 | -1.767% | -1.786% | 0.7162%
Germany | 910.4139 | 901.0378 | 892.4161 | 944.7554 | 1011.9244 | 1043.3943 | 1045.1213 | 1067.3267 | 1116.4244 | 1085.3205 | 1025.2997 | 1093.4118 | 1072.5136 | 1052.7455 | 1104.1951 | 1077.8106 | 1043.9031 | 1003.3332 | 1017.9507 | 1038.335 | 1045.8139 | 1037.2674 | 1031.4313 | 1017.0154 | 1003.8151 | 1007.6059 | 969.7032 | 923.7158 | 916.2724 | 896.9315 | 889.401 | 914.8445 | 887.9934 | 879.0362 | 855.9155 | 854.4283 | 871.6726 | 859.0473 | 861.9914 | 847.5258 | 826.3176 | 843.7772 | 811.0682 | 809.3684 | 753.5898 | 783.1633 | 763.6899 | 773.0013 | 797.5716 | 751.0808 | 755.631 | 767.4106 | 774.4027 | 746.2346 | 693.9492 | 617.4842 | 654.4077 | 648.3539 | 576.6548 | 569.65 | -1.485% | -2.727% | 1.605%
Greece | 22.512 | 23.7305 | 25.962 | 27.221 | 27.8414 | 29.8223 | 37.2194 | 41.8606 | 48.9382 | 48.2492 | 56.1707 | 63.0641 | 67.1329 | 65.2073 | 54.0833 | 52.9388 | 52.5963 | 52.5844 | 54.8445 | 56.8823 | 60.2277 | 60.1343 | 67.061 | 71.6533 | 78.5007 | 81.5209 | 81.5472 | 84.1887 | 85.3749 | 86.6882 | 88.7225 | 89.8868 | 93.33 | 98.8018 | 97.2732 | 102.6027 | 104.727 | 103.745 | 107.4781 | 107.436 | 107.7783 | 108.2878 | 112.7508 | 108.6218 | 103.3772 | 95.3479 | 95.4181 | 89.0799 | 79.8835 | 76.1374 | 73.8303 | 70.6849 | 74.9556 | 73.6233 | 69.6107 | 56.2665 | 59.5665 | 63.4963 | 59.8957 | 61.5967 | 2.559% | -2.097% | 0.1736%
Hungary | 59.5027 | 59.3481 | 55.2825 | 56.4211 | 59.5305 | 62.9687 | 64.0808 | 65.4431 | 69.8896 | 71.7069 | 72.8124 | 76.0795 | 80.5127 | 85.485 | 84.3878 | 83.1018 | 81.4666 | 81.577 | 77.7612 | 79.2794 | 79.5264 | 77.909 | 79.1986 | 75.0561 | 71.339 | 70.9488 | 65.6793 | 62.1206 | 58.2913 | 58.1957 | 57.9321 | 58.7722 | 57.2701 | 57.8923 | 58.8029 | 55.4729 | 56.8412 | 55.31 | 58.025 | 57.3473 | 57.3451 | 56.968 | 54.976 | 53.7662 | 48.2475 | 48.7383 | 48.7238 | 44.5883 | 41.9889 | 41.2808 | 43.8332 | 44.6633 | 46.9049 | 47.3054 | 47.1158 | 44.6415 | 46.0341 | 43.5791 | 39.4007 | 39.1476 | -0.9138% | -0.5292% | 0.1103%
Iceland | 1.4972 | 1.6027 | 1.5459 | 1.6549 | 1.5064 | 1.5282 | 1.663 | 1.7799 | 2.0354 | 1.9044 | 1.7877 | 1.8154 | 1.8854 | 2.0097 | 1.9956 | 1.8857 | 1.8824 | 1.7211 | 1.7498 | 1.8726 | 1.8731 | 1.9156 | 1.9878 | 2.082 | 2.2353 | 2.2419 | 2.1249 | 2.2168 | 2.3044 | 2.3269 | 2.3711 | 2.6255 | 2.6009 | 2.6077 | 2.646 | 2.781 | 2.6534 | 2.7589 | 2.7936 | 2.8881 | 2.8751 | 2.9334 | 3.0597 | 2.7979 | 2.614 | 2.5332 | 2.5111 | 2.503 | 2.6445 | 2.6087 | 2.8941 | 2.7638 | 3.09 | 3.2544 | 2.8282 | 1.8138 | 2.1063 | 2.6222 | 2.7709 | 2.8774 | 3.559% | 0.985% | 0.008107%
Ireland | 19.9826 | 22.6733 | 24.6899 | 29.2047 | 29.1257 | 21.4695 | 22.441 | 23.2351 | 24.2645 | 24.7584 | 23.2374 | 23.7899 | 24.9809 | 26.2161 | 28.686 | 27.3724 | 26.4492 | 26.0586 | 25.7449 | 25.3531 | 26.8548 | 28.6321 | 29.744 | 29.0923 | 29.8142 | 31.2292 | 32.0057 | 32.0552 | 32.4922 | 33.5503 | 34.378 | 36.0106 | 37.2962 | 39.946 | 41.9435 | 43.7946 | 46.3951 | 45.4737 | 45.1756 | 45.524 | 47.7117 | 48.0808 | 48.3445 | 47.8097 | 41.8658 | 42.1563 | 38.6244 | 38.5426 | 37.4868 | 37.1627 | 38.7212 | 40.4463 | 39.2853 | 39.0591 | 37.6378 | 33.4395 | 35.5381 | 36.2447 | 33.5673 | 33.4383 | -0.6566% | -1.05% | 0.09421%
Italy | 204.8693 | 222.6822 | 246.1821 | 266.4681 | 288.2726 | 320.4092 | 342.3107 | 357.7597 | 374.834 | 374.9312 | 368.7433 | 384.3466 | 378.7377 | 377.1578 | 388.8446 | 383.1845 | 374.0503 | 370.5849 | 353.1315 | 355.4554 | 354.3901 | 362.5544 | 378.1589 | 383.8488 | 403.2168 | 491.999 | 465.0679 | 466.4523 | 460.1856 | 456.4485 | 484.5348 | 480.7244 | 483.9707 | 483.4183 | 484.766 | 456.1961 | 452.7156 | 459.0507 | 476.3839 | 484.0566 | 483.9124 | 481.4478 | 472.7953 | 456.2692 | 399.2191 | 402.2303 | 393.3926 | 376.7492 | 346.8363 | 328.3953 | 340.2081 | 337.6256 | 335.4946 | 333.7127 | 325.0494 | 284.1604 | 321.0146 | 331.4556 | 304.6831 | 296.396 | -2.986% | -1.02% | 0.8351%
Latvia | 0 | 0 | 0 | 0 | 0 | 0 | 0 | 0 | 0 | 0 | 0 | 0 | 0 | 0 | 0 | 0 | 0 | 0 | 0 | 0 | 25.2243 | 23.3277 | 20.3213 | 19.4149 | 18.7992 | 18.4455 | 17.5853 | 12.8494 | 10.7572 | 9.8737 | 9.1321 | 9.1973 | 8.31 | 8.0313 | 7.3804 | 6.9463 | 7.7081 | 7.912 | 7.882 | 8.4556 | 8.6796 | 8.4425 | 8.8186 | 8.6424 | 7.9351 | 9.2359 | 8.2991 | 8.0366 | 7.95 | 7.6552 | 7.8511 | 8.169 | 8.0194 | 7.756 | 8.4032 | 7.1083 | 7.4545 | 6.5558 | 6.365 | 6.2373 | -2.274% | -2.028% | 0.01757%
Lithuania | 0 | 0 | 0 | 0 | 0 | 0 | 0 | 0 | 0 | 0 | 0 | 0 | 0 | 0 | 0 | 0 | 0 | 0 | 0 | 0 | 37.4307 | 33.5511 | 36.0014 | 35.3888 | 36.2318 | 34.1678 | 36.5432 | 20.9341 | 16.7097 | 15.701 | 14.5585 | 15.1238 | 14.486 | 15.2374 | 12.7677 | 11.0129 | 11.7065 | 11.6284 | 11.7465 | 12.2439 | 13.2027 | 13.3346 | 13.3068 | 13.5028 | 12.2315 | 13.2834 | 12.5027 | 12.4516 | 11.6753 | 11.0107 | 11.3319 | 11.8217 | 11.9514 | 12.6294 | 12.4414 | 12.088 | 12.3766 | 12.0354 | 11.8612 | 11.7594 | -1.13% | 0.6601% | 0.03313%
Luxembourg | 13.3839 | 12.7047 | 12.4052 | 13.402 | 14.4091 | 14.9275 | 14.2475 | 14.5407 | 15.2184 | 15.4459 | 12.5856 | 12.4655 | 11.4292 | 11.8775 | 12.3005 | 11.4017 | 9.6401 | 9.0339 | 8.4204 | 9.1596 | 9.4016 | 9.08 | 8.2946 | 8.4969 | 9.8715 | 10.321 | 10.9853 | 10.9558 | 11.1252 | 10.5632 | 8.7038 | 8.9306 | 8.5485 | 8.0252 | 8.5002 | 9.0372 | 9.7058 | 10.4637 | 11.0097 | 12.5009 | 12.787 | 12.4943 | 12.008 | 11.9422 | 11.3622 | 11.9611 | 11.7282 | 11.4171 | 10.8835 | 10.4822 | 10.1471 | 9.9893 | 10.3221 | 10.7602 | 10.8801 | 9.0001 | 9.65 | 8.6022 | 8.1647 | 8.4185 | 2.827% | -2.169% | 0.02372%
Netherlands | 112.9763 | 117.7612 | 122.8321 | 138.2207 | 149.0948 | 166.9511 | 171.8819 | 196.733 | 206.2851 | 189.182 | 184.9165 | 203.4074 | 200.0116 | 184.6162 | 191.3294 | 180.9378 | 174.0212 | 168.4366 | 164.7066 | 169.7746 | 172.7472 | 174.9082 | 182.4647 | 187.8232 | 188.4162 | 192.0723 | 199.8011 | 200.2541 | 205.07 | 202.3206 | 208.6238 | 219.5888 | 217.2793 | 218.0958 | 215.1591 | 216.2149 | 225.9197 | 225.9705 | 225.4458 | 231.4132 | 233.1022 | 231.6013 | 229.1322 | 227.2197 | 217.6754 | 229.8555 | 220.8632 | 215.7332 | 211.3707 | 202.5428 | 207.6858 | 208.0033 | 204.3173 | 198.1086 | 193.7922 | 173.0719 | 177.0414 | 166.8757 | 156.4742 | 150.857 | -3.853% | -2.903% | 0.425%
North Macedonia | 0 | 0 | 0 | 0 | 0 | 0 | 0 | 0 | 0 | 0 | 0 | 0 | 0 | 0 | 0 | 0 | 0 | 0 | 0 | 0 | 0 | 0 | 0 | 0 | 0 | 8.763 | 8.5418 | 8.7465 | 9.057 | 8.4596 | 8.4415 | 9.6388 | 8.6067 | 9.9283 | 9.101 | 8.7361 | 8.8164 | 8.2839 | 8.9998 | 8.7259 | 9.1889 | 9.1834 | 9.624 | 9.4769 | 8.8181 | 8.6352 | 9.5507 | 9.1097 | 8.112 | 7.6802 | 7.4261 | 7.5032 | 7.7953 | 7.5047 | 8.2704 | 7.0412 | 7.0918 | 7.8933 | 7.8443 | 7.0677 | -10.15% | -0.8278% | 0.01991%
Norway | 17.7143 | 19.4172 | 19.9924 | 21.8962 | 23.9599 | 26.7499 | 26.5028 | 27.9044 | 28.0215 | 26.2064 | 26.8868 | 29.6239 | 29.4583 | 31.2717 | 32.6472 | 30.1147 | 28.501 | 27.3318 | 27.2891 | 27.3149 | 28.6896 | 31.0828 | 30.2063 | 29.7895 | 30.1966 | 29.9625 | 28.8118 | 29.4158 | 30.3688 | 32.2444 | 32.7986 | 35.7102 | 36.9075 | 37.6375 | 37.7138 | 35.6458 | 35.8381 | 35.7853 | 37.1785 | 37.4742 | 36.8853 | 37.0289 | 37.2846 | 36.041 | 35.4455 | 37.8787 | 37.4845 | 37.1855 | 37.3467 | 37.2095 | 37.7896 | 36.8496 | 36.9779 | 37.1544 | 35.8776 | 33.5282 | 34.4567 | 34.6131 | 33.4017 | 31.7015 | -5.35% | -1.589% | 0.08932%
Poland | 252.9603 | 257.2436 | 263.5019 | 281.5539 | 299.0193 | 312.789 | 321.8794 | 339.4217 | 342.6962 | 352.1183 | 380.053 | 400.6292 | 417.37 | 437.4679 | 443.7896 | 465.8639 | 419.3314 | 428.6079 | 429.6488 | 447.3131 | 457.6719 | 469.3858 | 485.6015 | 474.7986 | 456.638 | 373.5012 | 368.4457 | 353.1232 | 352.2336 | 334.2973 | 341.3358 | 355.0457 | 350.4976 | 330.8832 | 323.7827 | 299.7755 | 297.8538 | 294.4137 | 303.516 | 301.8989 | 306.8255 | 319.2002 | 314.9041 | 316.6871 | 302.8192 | 320.7742 | 320.4677 | 305.0518 | 307.544 | 290.3165 | 290.0652 | 303.2337 | 316.0388 | 320.6685 | 302.5229 | 284.2944 | 310.2836 | 294.0194 | 268.0762 | 257.0788 | -4.364% | -1.209% | 0.7243%
Portugal | 10.5238 | 10.7598 | 11.616 | 12.0474 | 12.38 | 14.8875 | 16.4879 | 17.6836 | 20.1 | 20.9958 | 21.8317 | 22.8407 | 22.178 | 23.3005 | 24.904 | 26.3367 | 28.3352 | 28.3831 | 29.4693 | 28.3543 | 27.4015 | 30.9373 | 31.5792 | 32.5721 | 40.966 | 40.2139 | 43.2929 | 47.7614 | 46.7209 | 47.7415 | 53.3905 | 50.7929 | 51.4639 | 57.2298 | 62.5326 | 61.5353 | 60.5219 | 63.7896 | 60.4074 | 62.3954 | 64.9287 | 59.9126 | 58.4812 | 57.1851 | 56.6838 | 51.2659 | 51.1038 | 50.3729 | 48.7685 | 48.0261 | 52.6132 | 52.0434 | 57.3046 | 54.5147 | 50.2882 | 40.5073 | 39.1271 | 42.0245 | 40.2938 | 38.4261 | -4.896% | -2.205% | 0.1083%
Romania | 68.0523 | 72.5193 | 80.7359 | 86.0089 | 98.5641 | 105.0048 | 110.139 | 114.566 | 125.7906 | 125.9723 | 136.8297 | 148.0159 | 156.2326 | 169.3995 | 174.2398 | 174.4827 | 174.4316 | 172.4007 | 174.1798 | 171.7924 | 172.5204 | 178.0115 | 186.1862 | 188.1473 | 189.4153 | 178.2354 | 143.3277 | 125.1234 | 122.2116 | 117.8724 | 127.648 | 126.1909 | 115.0609 | 101.7171 | 86.3358 | 88.858 | 90.9377 | 94.1015 | 98.1994 | 99.3671 | 96.1715 | 101.3283 | 98.4478 | 95.1505 | 80.8482 | 78.2502 | 84.9711 | 81.799 | 70.4335 | 70.7302 | 71.5297 | 69.1209 | 72.6408 | 72.2407 | 70.7495 | 64.4733 | 69.565 | 65.7704 | 61.5839 | 61.6738 | -0.1277% | -1.361% | 0.1738%
Slovakia | 31.0506 | 32.0715 | 32.1725 | 35.1095 | 37.0219 | 39.738 | 42.5236 | 44.3188 | 45.6989 | 46.7945 | 49.004 | 50.4563 | 52.7784 | 55.5038 | 56.5399 | 56.7753 | 55.8726 | 55.0189 | 54.8341 | 58.7641 | 58.5272 | 55.7293 | 56.8241 | 57.4229 | 53.4341 | 54.8336 | 48.484 | 45.9534 | 43.2329 | 40.1306 | 40.7804 | 40.915 | 39.5109 | 39.1232 | 38.2522 | 36.3341 | 39.0705 | 38.5512 | 39.1434 | 38.3466 | 39.1688 | 38.0846 | 35.8462 | 36.7675 | 33.7012 | 36.2323 | 33.991 | 32.4633 | 32.5806 | 30.0428 | 30.421 | 30.8486 | 32.9316 | 32.3373 | 29.9941 | 27.8003 | 31.2886 | 28.4408 | 27.6251 | 26.6076 | -3.946% | -1.207% | 0.07497%
Slovenia | 0 | 0 | 0 | 0 | 0 | 0 | 0 | 0 | 0 | 0 | 0 | 0 | 0 | 0 | 0 | 0 | 0 | 0 | 0 | 0 | 0 | 0 | 0 | 0 | 0 | 13.2596 | 12.4466 | 12.2161 | 12.9766 | 13.0985 | 13.9035 | 14.6369 | 15.1884 | 14.6518 | 14.2168 | 13.9533 | 14.6974 | 14.9543 | 14.7871 | 15.0128 | 15.2793 | 15.6399 | 15.6883 | 16.8229 | 14.9734 | 15.2349 | 15.2083 | 14.6944 | 14.0866 | 12.6265 | 12.6956 | 13.6261 | 13.8665 | 13.9375 | 13.2788 | 11.8844 | 12.0891 | 11.6229 | 10.921 | 11.5369 | 5.351% | -0.8984% | 0.03251%
Spain | 80.4331 | 84.7158 | 95.4819 | 99.1361 | 108.5633 | 121.0578 | 126.7799 | 135.5412 | 155.4357 | 162.0061 | 168.38 | 185.1968 | 179.1673 | 174.1362 | 186.5962 | 208.2326 | 211.9387 | 208.6135 | 211.4008 | 201.8503 | 194.3863 | 196.9141 | 203.4415 | 196.4682 | 217.1937 | 214.6015 | 220.4105 | 241.0128 | 226.0291 | 234.133 | 247.9157 | 244.2129 | 264.8591 | 274.5457 | 299.5043 | 311.0182 | 313.2108 | 334.218 | 340.8729 | 359.7586 | 374.3924 | 366.1822 | 377.0493 | 350.6134 | 312.2877 | 295.9935 | 304.9874 | 302.5448 | 273.5286 | 271.0771 | 286.8948 | 279.3663 | 297.0942 | 291.4045 | 274.5656 | 221.4357 | 242.8482 | 260.5667 | 242.3342 | 250.1458 | 2.941% | -0.8004% | 0.7048%
Sweden | 68.7826 | 76.0626 | 75.1807 | 83.7708 | 88.7541 | 96.9173 | 89.8221 | 91.3623 | 93.0977 | 86.0234 | 85.4025 | 92.9403 | 89.2424 | 104.7353 | 114.4436 | 100.3292 | 89.558 | 83.4475 | 73.6094 | 71.4256 | 79.2201 | 84.4829 | 73.7406 | 69.142 | 66.4496 | 56.5621 | 57.4791 | 60.6927 | 61.3131 | 64.2345 | 63.8102 | 69.1746 | 63.8351 | 65.7313 | 64.436 | 60.1506 | 60.0176 | 59.6224 | 60.9161 | 60.629 | 56.9486 | 57.9237 | 55.8808 | 55.1147 | 50.961 | 55.2723 | 50.4106 | 47.3619 | 45.6255 | 44.4804 | 44.6853 | 44.8216 | 44.9259 | 40.8652 | 41.2167 | 38.9358 | 41.3619 | 38.4141 | 37.0469 | 38.9624 | 4.883% | -1.316% | 0.1098%
Switzerland | 29.2341 | 29.6552 | 31.3439 | 34.2912 | 36.9075 | 40.4145 | 42.0608 | 42.9388 | 46.1911 | 41.3312 | 39.8673 | 41.5948 | 42.1132 | 42.5646 | 40.9824 | 41.609 | 39.3597 | 37.233 | 40.7801 | 40.1437 | 41.2658 | 44.3222 | 41.9078 | 41.7231 | 40.3851 | 43.2765 | 44.1731 | 44.639 | 42.2047 | 43.4426 | 40.9257 | 42.5044 | 44.2021 | 44.748 | 44.1558 | 43.1126 | 46.2319 | 43.9383 | 43.2144 | 44.314 | 44.7395 | 44.3339 | 42.6403 | 44.3669 | 43.1199 | 44.6367 | 40.8164 | 42.2516 | 43.3531 | 38.9008 | 39.587 | 38.0526 | 38.8583 | 37.123 | 38.202 | 32.7995 | 31.6666 | 34.2367 | 33.9946 | 34.1316 | 0.1288% | -1.299% | 0.09617%
Turkey | 25.1395 | 28.9555 | 29.0774 | 32.2715 | 35.1578 | 39.2789 | 43.9165 | 48.931 | 54.2215 | 56.4716 | 60.6553 | 66.8453 | 73.1054 | 77.1359 | 71.6698 | 74.6555 | 74.1635 | 81.4094 | 87.1407 | 91.4379 | 100.3986 | 109.0169 | 118.4893 | 115.8909 | 129.0925 | 136.2397 | 139.6273 | 143.7297 | 148.3406 | 146.9853 | 161.1151 | 175.1808 | 184.9914 | 186.8569 | 187.5553 | 205.693 | 186.1021 | 196.8682 | 208.8802 | 216.4291 | 224.8222 | 247.9885 | 272.7727 | 276.3494 | 275.2845 | 276.2999 | 298.8324 | 314.4367 | 303.2941 | 335.1351 | 341.1336 | 359.1884 | 404.1766 | 401.8498 | 393.9876 | 384.6487 | 420.6822 | 420.1204 | 414.7743 | 437.8664 | 5.279% | 2.71% | 1.234%
Ukraine | 0 | 0 | 0 | 0 | 0 | 0 | 0 | 0 | 0 | 0 | 0 | 0 | 0 | 0 | 0 | 0 | 0 | 0 | 0 | 0 | 694.3995 | 701.8212 | 709.9003 | 686.1814 | 652.8924 | 761.9472 | 708.1415 | 603.5852 | 519.9009 | 431.7248 | 423.1182 | 366.4807 | 352.7035 | 340.9862 | 335.0397 | 335.9075 | 329.3227 | 329.2668 | 336.6304 | 317.5137 | 315.4568 | 324.3891 | 327.4601 | 317.1637 | 272.3748 | 288.7006 | 303.2273 | 299.0515 | 286.4786 | 246.8418 | 195.1317 | 215.6238 | 187.8506 | 198.6745 | 185.5159 | 171.476 | 167.6518 | 101.4495 | 97.0818 | 99.555 | 2.267% | -8.68% | 0.2805%
United Kingdom | 688.098 | 680.9469 | 670.0974 | 689.743 | 707.6257 | 724.5425 | 697.4277 | 690.5368 | 728.6775 | 675.2377 | 635.9557 | 645.7296 | 654.0399 | 637.7908 | 665.2171 | 606.5362 | 584.8344 | 567.2443 | 562.4542 | 538.6165 | 572.6397 | 590.8046 | 594.31 | 594.2643 | 584.3046 | 595.1824 | 605.4838 | 588.5812 | 574.6313 | 561.3666 | 558.8019 | 579.3738 | 559.8563 | 560.2455 | 551.0582 | 566.5899 | 577.3419 | 557.8376 | 567.8813 | 575.7294 | 580.1818 | 583.1155 | 572.3548 | 562.5431 | 514.5094 | 529.5501 | 491.7374 | 510.9157 | 502.1413 | 460.5501 | 440.4083 | 414.6815 | 404.1678 | 396.9275 | 380.6362 | 324.0017 | 339.5283 | 339.1016 | 326.1932 | 321.2282 | -1.791% | -3.539% | 0.9051%
Other Europe | 50.3331 | 51.7878 | 50.4786 | 54.8636 | 56.0724 | 62.2194 | 73.3268 | 74.0064 | 78.3989 | 83.8557 | 86.3786 | 91.5219 | 95.827 | 104.3869 | 113.3298 | 107.7603 | 114.4718 | 118.4791 | 127.6318 | 134.5714 | 169.8127 | 175.7797 | 171.6857 | 177.7062 | 172.5985 | 131.8662 | 109.9027 | 96.7645 | 84.1302 | 65.9327 | 69.4079 | 72.9351 | 82.9191 | 85.7684 | 74.8166 | 84.6191 | 89.4304 | 95.0383 | 101.8262 | 107.6932 | 104.49 | 108.8603 | 109.803 | 111.2618 | 111.6091 | 111.5026 | 119.6861 | 111.6054 | 113.2918 | 102.2652 | 111.6666 | 116.5367 | 120.3796 | 119.4415 | 119.8696 | 117.8999 | 118.2182 | 122.3 | 118.9103 | 117.645 | -1.334% | 1.411% | 0.3315%
Total Europe | 3440.5354 | 3486.8733 | 3555.6388 | 3768.5995 | 4018.9905 | 4236.2202 | 4300.7492 | 4444.1212 | 4673.4245 | 4549.6775 | 4449.3941 | 4725.1696 | 4732.9425 | 4765.0489 | 4918.1716 | 4808.1073 | 4603.3956 | 4503.8756 | 4468.6799 | 4492.2509 | 5400.9633 | 5456.1142 | 5515.5863 | 5464.3236 | 5450.3966 | 5540.8403 | 5389.7582 | 5142.6172 | 4978.3272 | 4814.3269 | 4890.8116 | 4978.4441 | 4909.5519 | 4903.0029 | 4823.1802 | 4823.233 | 4864.8583 | 4868.3568 | 4994.5499 | 5006.1864 | 4999.3773 | 5067.4223 | 5030.2552 | 4941.0172 | 4565.4225 | 4681.3237 | 4600.1173 | 4543.9506 | 4443.1197 | 4215.4328 | 4215.2954 | 4256.9969 | 4327.4042 | 4271.3641 | 4097.654 | 3646.3812 | 3885.446 | 3806.8222 | 3550.5634 | 3525.874 | -0.9667% | -1.77% | 9.934%
Azerbaijan | 0 | 0 | 0 | 0 | 0 | 0 | 0 | 0 | 0 | 0 | 0 | 0 | 0 | 0 | 0 | 0 | 0 | 0 | 0 | 0 | 50.4044 | 54.2361 | 52.2282 | 52.188 | 52.8984 | 54.3797 | 52.0028 | 44.0694 | 41.4864 | 37.8759 | 35.8527 | 29.2792 | 27.8742 | 27.8542 | 27.3164 | 28.5534 | 26.2648 | 25.9498 | 28.0472 | 30.8441 | 33.5341 | 33.2612 | 30.6618 | 29.7464 | 25.3369 | 24.2476 | 28.6545 | 29.715 | 30.3819 | 31.1887 | 33.6961 | 33.2381 | 32.1873 | 34.335 | 34.3491 | 34.9239 | 36.9248 | 39.1954 | 40.7113 | 38.8947 | -4.723% | 2.233% | 0.1096%
Belarus | 0 | 0 | 0 | 0 | 0 | 0 | 0 | 0 | 0 | 0 | 0 | 0 | 0 | 0 | 0 | 0 | 0 | 0 | 0 | 0 | 89.6168 | 102.2579 | 102.6755 | 103.3877 | 99.3099 | 92.5568 | 93.2205 | 88.2831 | 75.2896 | 62.7387 | 55.2085 | 56.6905 | 57.199 | 55.5428 | 53.5446 | 52.5803 | 50.2157 | 50.5309 | 49.4759 | 56.1338 | 57.1912 | 59.5065 | 58.3405 | 61.071 | 59.1139 | 62.301 | 59.1371 | 60.71 | 60.0024 | 59.0684 | 54.7701 | 54.9289 | 55.6161 | 60.4615 | 60.8209 | 55.7857 | 57.9967 | 56.41 | 53.3429 | 53.5531 | 0.1198% | -0.9754% | 0.1509%
Kazakhstan | 0 | 0 | 0 | 0 | 0 | 0 | 0 | 0 | 0 | 0 | 0 | 0 | 0 | 0 | 0 | 0 | 0 | 0 | 0 | 0 | 231.1778 | 236.3561 | 240.9739 | 248.6476 | 242.0919 | 240.6026 | 238.2663 | 236.3084 | 208.5464 | 192.7522 | 168.8674 | 146.9821 | 129.9358 | 122.95 | 114.1529 | 101.549 | 117.736 | 119.7042 | 131.7762 | 141.0452 | 143.7443 | 155.0179 | 169.8233 | 184.9128 | 165.9044 | 177.8517 | 201.3064 | 211.2441 | 210.8037 | 218.044 | 174.0308 | 195.4871 | 211.3387 | 218.6136 | 216.9919 | 199.2596 | 220.3454 | 219.628 | 229.4946 | 229.6417 | -0.2093% | 0.5196% | 0.647%
Russian Federation | 0 | 0 | 0 | 0 | 0 | 0 | 0 | 0 | 0 | 0 | 0 | 0 | 0 | 0 | 0 | 0 | 0 | 0 | 0 | 0 | 2172.3985 | 2210.8047 | 2268.3293 | 2291.763 | 2290.0755 | 2233.9205 | 2167.9206 | 2072.5628 | 1895.209 | 1726.2733 | 1616.4181 | 1562.9459 | 1463.6552 | 1445.3059 | 1445.814 | 1452.7631 | 1466.0727 | 1465.7353 | 1494.6754 | 1489.9908 | 1465.734 | 1536.6474 | 1528.2519 | 1555.3687 | 1446.5431 | 1492.2543 | 1558.7653 | 1580.611 | 1548.7712 | 1551.4767 | 1520.8076 | 1529.3215 | 1516.9309 | 1573.3378 | 1557.1162 | 1459.8222 | 1510.8386 | 1597.3358 | 1631.8257 | 1681.0902 | 2.738% | 0.8056% | 4.737%
Turkmenistan | 0 | 0 | 0 | 0 | 0 | 0 | 0 | 0 | 0 | 0 | 0 | 0 | 0 | 0 | 0 | 0 | 0 | 0 | 0 | 0 | 33.1941 | 39.2328 | 39.0394 | 39.2016 | 40.2599 | 37.2838 | 33.3246 | 31.1525 | 28.192 | 29.7578 | 22.7471 | 34.2478 | 27.1624 | 30.5155 | 26.5472 | 29.693 | 33.2752 | 29.4204 | 36.7351 | 41.9374 | 38.6975 | 39.805 | 36.549 | 35.6947 | 49.027 | 53.6004 | 57.3032 | 68.7951 | 58.1383 | 61.9678 | 68.7485 | 75.862 | 69.4701 | 78.1876 | 74.5433 | 95.0577 | 94.355 | 100.2794 | 93.091 | 79.5688 | -14.76% | 2.532% | 0.2242%
USSR | 1907.2577 | 2014.7133 | 2106.9602 | 2157.9574 | 2243.8997 | 2320.892 | 2415.1168 | 2529.7984 | 2639.7135 | 2742.3575 | 2872.3057 | 2959.4217 | 3059.3731 | 3158.5139 | 3217.7641 | 3237.4443 | 3275.4066 | 3340.2366 | 3381.3433 | 3445.1537 | 0 | 0 | 0 | 0 | 0 | 0 | 0 | 0 | 0 | 0 | 0 | 0 | 0 | 0 | 0 | 0 | 0 | 0 | 0 | 0 | 0 | 0 | 0 | 0 | 0 | 0 | 0 | 0 | 0 | 0 | 0 | 0 | 0 | 0 | 0 | 0 | 0 | 0 | 0 | 0 | - | - | 0%
Uzbekistan | 0 | 0 | 0 | 0 | 0 | 0 | 0 | 0 | 0 | 0 | 0 | 0 | 0 | 0 | 0 | 0 | 0 | 0 | 0 | 0 | 95.6105 | 94.6686 | 96.7999 | 97.5698 | 102.2287 | 106.0819 | 104.2352 | 98.7939 | 102.6866 | 96.6344 | 103.4097 | 106.254 | 105.6411 | 105.6459 | 118.11 | 120.8459 | 120.7603 | 123.7824 | 110.7 | 111.9595 | 112.833 | 106.1144 | 111.7139 | 106.023 | 104.8536 | 103.3839 | 109.7858 | 108.4885 | 109.7934 | 114.0341 | 108.2231 | 103.559 | 106.0888 | 108.9527 | 108.3974 | 109.4262 | 116.4213 | 120.2762 | 123.1252 | 139.8181 | 13.25% | 2.059% | 0.3939%
Other CIS | 0 | 0 | 0 | 0 | 0 | 0 | 0 | 0 | 0 | 0 | 0 | 0 | 0 | 0 | 0 | 0 | 0 | 0 | 0 | 0 | 79.2744 | 78.2461 | 79.9747 | 82.6301 | 82.1657 | 83.7908 | 66.9663 | 52.0209 | 35.6926 | 24.9208 | 20.6624 | 21.5807 | 21.1434 | 21.2252 | 17.4861 | 16.0596 | 16.0093 | 16.1988 | 16.4116 | 18.3478 | 19.4948 | 20.2913 | 22.9604 | 24.413 | 23.6482 | 23.1109 | 24.4843 | 26.2407 | 25.2266 | 27.4736 | 28.8033 | 29.2771 | 29.696 | 33.0724 | 31.1094 | 31.524 | 33.505 | 33.2404 | 32.226 | 33.0898 | 2.4% | 1.877% | 0.09323%
Total CIS | 1907.2577 | 2014.7133 | 2106.9602 | 2157.9574 | 2243.8997 | 2320.892 | 2415.1168 | 2529.7984 | 2639.7135 | 2742.3575 | 2872.3057 | 2959.4217 | 3059.3731 | 3158.5139 | 3217.7641 | 3237.4443 | 3275.4066 | 3340.2366 | 3381.3433 | 3445.1537 | 2751.6765 | 2815.8023 | 2880.0209 | 2915.3877 | 2909.03 | 2848.6161 | 2755.9364 | 2623.1909 | 2387.1027 | 2170.9529 | 2023.1659 | 1957.9801 | 1832.6112 | 1809.0395 | 1802.9712 | 1802.0444 | 1830.334 | 1831.3218 | 1867.8214 | 1890.2586 | 1871.2287 | 1950.6437 | 1958.3008 | 1997.2297 | 1874.427 | 1936.7499 | 2039.4366 | 2085.8044 | 2043.1175 | 2063.2533 | 1989.0795 | 2021.6738 | 2021.328 | 2106.9607 | 2083.3282 | 1985.7993 | 2070.3869 | 2166.3651 | 2203.8167 | 2255.6564 | 2.073% | 0.8956% | 6.355%
Iran | 21.2263 | 23.4341 | 26.1149 | 29.0439 | 32.1128 | 37.7492 | 40.871 | 46.1002 | 56.5062 | 63.2883 | 74.3951 | 85.0113 | 96.0511 | 93.3421 | 102.0426 | 95.08 | 97.0641 | 109.4319 | 130.1597 | 140.8189 | 153.8164 | 143.7503 | 152.711 | 154.4012 | 169.0896 | 181.7745 | 201.4711 | 217.8355 | 202.7084 | 227.4282 | 236.5901 | 251.0539 | 259.7671 | 267.8919 | 289.5485 | 304.8923 | 323.89 | 350.9379 | 354.9762 | 387.086 | 409.0919 | 443.4545 | 469.5391 | 488.6439 | 493.5733 | 504.3866 | 516.245 | 521.8245 | 542.7888 | 552.2682 | 546.9182 | 567.1519 | 575.7545 | 602.265 | 629.2377 | 654.7744 | 671.9021 | 692.9296 | 709.4202 | 709.0399 | -0.3267% | 2.53% | 1.998%
Iraq | 5.8257 | 6.3777 | 6.5142 | 6.9283 | 7.8865 | 9.9103 | 10.7867 | 12.7828 | 12.4683 | 12.1138 | 12.8909 | 16.1495 | 17.289 | 16.2806 | 19.9347 | 24.1596 | 22.8846 | 23.9364 | 27.8886 | 30.9043 | 35.3728 | 40.6638 | 45.6602 | 52.449 | 59.7701 | 54.8309 | 36.3524 | 56.7262 | 76.4691 | 86.9479 | 85.8699 | 86.3942 | 103.8625 | 76.6571 | 55.2196 | 80.0855 | 89.7847 | 84.7646 | 74.8725 | 80.4262 | 75.6589 | 72.9761 | 71.9051 | 83.6267 | 81.9774 | 95.669 | 98.011 | 107.4 | 118.4043 | 118.3357 | 117.2682 | 124.1734 | 148.6169 | 153.0506 | 158.7262 | 140.5041 | 148.5745 | 163.9447 | 174.4042 | 179.2224 | 2.482% | 4.238% | 0.505%
Israel | 10.5938 | 10.9815 | 13.3116 | 13.4981 | 15.3458 | 16.2908 | 18.4796 | 17.3061 | 18.8392 | 18.8714 | 19.1014 | 19.6051 | 20.6223 | 22.3947 | 22.8077 | 23.2462 | 23.7758 | 26.0393 | 26.4143 | 28.114 | 26.4885 | 27.7087 | 29.4656 | 31.6683 | 33.4608 | 34.7484 | 35.4022 | 41.4202 | 44.5157 | 46.7686 | 52.2493 | 55.2059 | 59.2675 | 61.7146 | 63.7284 | 60.2397 | 61.2229 | 62.848 | 64.5947 | 64.5738 | 64.8399 | 65.5372 | 67.3574 | 68.279 | 65.9343 | 67.7703 | 68.5182 | 74.1673 | 66.8164 | 64.0031 | 66.6818 | 65.9907 | 66.5397 | 67.0928 | 69.1289 | 62.926 | 63.439 | 67.0081 | 59.4875 | 56.2383 | -5.72% | -1.285% | 0.1585%
Kuwait | 16.6352 | 17.368 | 17.6602 | 18.5473 | 18.9788 | 15.4343 | 15.3913 | 16.9947 | 16.9061 | 16.1932 | 14.3823 | 17.1549 | 17.5097 | 19.2169 | 23.4014 | 19.2864 | 25.3731 | 25.5125 | 28.4576 | 29.9996 | 28.7362 | 32.5744 | 30.3275 | 33.5991 | 35.7615 | 21.6495 | 11.7359 | 19.7606 | 22.8234 | 26.9238 | 33.7722 | 33.3856 | 34.4623 | 41.6712 | 43.7602 | 48.2746 | 48.8413 | 52.7348 | 63.9379 | 71.9056 | 79.2339 | 75.4328 | 73.0808 | 78.8683 | 78.6812 | 86.1225 | 83.478 | 83.2096 | 90.4695 | 87.4295 | 94.5523 | 93.6861 | 94.205 | 97.0443 | 88.2039 | 82.0603 | 94.8529 | 93.3694 | 99.5213 | 105.5886 | 5.807% | 1.905% | 0.2975%
Oman | 0.025376 | 0.031692 | 0.13833 | 0.16638 | 0.24025 | 0.24374 | 4.2911 | 4.9057 | 4.2611 | 3.8968 | 3.5313 | 4.0154 | 3.7778 | 4.2373 | 4.7594 | 3.9407 | 4.0746 | 4.54 | 5.1708 | 6.2505 | 7.4265 | 8.1003 | 8.3543 | 8.615 | 8.9811 | 10.6935 | 14.6049 | 14.2824 | 13.7067 | 12.589 | 14.7212 | 14.9527 | 15.0518 | 15.3572 | 17.7381 | 24.4385 | 27.2211 | 29.2223 | 30.07 | 31.0163 | 31.8703 | 34.8469 | 35.1046 | 41.5401 | 40.9111 | 48.1139 | 51.6278 | 57.0411 | 65.2403 | 64.7348 | 69.0792 | 69.5792 | 71.7763 | 74.9289 | 74.6877 | 70.3588 | 77.5609 | 83.5564 | 85.1137 | 87.6521 | 2.701% | 3.077% | 0.247%
Qatar | 0.30803 | 0.30684 | 0.44049 | 1.3425 | 2.0937 | 2.3693 | 2.35 | 2.5989 | 3.6866 | 3.2481 | 4.8292 | 2.9983 | 4.2193 | 4.0516 | 9.4404 | 9.3333 | 8.8234 | 9.5084 | 10.026 | 11.3916 | 10.7937 | 11.6442 | 11.3305 | 12.0783 | 12.6961 | 12.8583 | 15.1685 | 24.0073 | 25.7307 | 26.2605 | 26.4401 | 19.6604 | 21.2952 | 23.1086 | 26.0756 | 22.7499 | 21.7983 | 27.9451 | 27.497 | 33.7471 | 37.9684 | 42.0647 | 50.3768 | 53.1783 | 53.7141 | 62.8495 | 74.9869 | 90.5456 | 100.5267 | 109.443 | 124.2956 | 125.0204 | 116.8449 | 121.928 | 125.4849 | 108.9806 | 117.1542 | 118.6615 | 131.6701 | 135.5599 | 2.673% | 2.163% | 0.3819%
Saudi Arabia | 62.4899 | 63.2613 | 64.0854 | 64.9737 | 65.9426 | 67.0465 | 67.077 | 71.8576 | 76.4998 | 80.8633 | 62.6643 | 72.3595 | 85.6321 | 94.9368 | 115.8408 | 97.9118 | 110.4442 | 122.5082 | 133.8823 | 156.8702 | 161.5405 | 158.8481 | 168.2927 | 173.2222 | 168.7803 | 202.2826 | 212.0611 | 208.5763 | 212.9796 | 249.4519 | 242.0529 | 246.5454 | 250.853 | 265.0441 | 269.8351 | 277.6397 | 286.7213 | 294.6758 | 311.5791 | 337.994 | 340.1406 | 359.0528 | 376.129 | 408.7774 | 422.773 | 462.4889 | 486.8832 | 517.7455 | 526.7356 | 565.9824 | 602.2982 | 635.6123 | 631.6231 | 612.7117 | 576.1392 | 557.5992 | 572.4291 | 608.4629 | 623.6889 | 636.4389 | 1.765% | 1.18% | 1.793%
United Arab Emirates | 0.2188 | 0.23353 | 1.1449 | 1.4618 | 1.4733 | 2.0165 | 3.0466 | 3.2814 | 4.2905 | 4.769 | 5.2595 | 6.7748 | 11.0884 | 12.7796 | 15.2469 | 25.8875 | 29.7835 | 32.275 | 31.1184 | 38.335 | 47.7443 | 57.8697 | 64.4068 | 72.0545 | 80.2937 | 81.6942 | 100.2438 | 97.52 | 101.3927 | 110.6293 | 114.6025 | 117.0053 | 121.6623 | 124.1355 | 124.4929 | 123.5924 | 124.2406 | 132.4242 | 142.0826 | 152.521 | 159.1671 | 168.1438 | 184.7953 | 210.5741 | 204.3673 | 213.7944 | 220.7663 | 231.9094 | 246.9756 | 244.1174 | 264.9531 | 275.2537 | 264.2774 | 246.1103 | 261.6852 | 250.1786 | 260.9909 | 280.9751 | 287.0612 | 302.5234 | 5.098% | 2.168% | 0.8524%
Other Middle East | 14.6872 | 15.1702 | 15.4697 | 16.302 | 16.9873 | 18.7611 | 20.0485 | 20.187 | 23.4981 | 25.895 | 27.3389 | 30.5996 | 33.3434 | 35.8173 | 40.3342 | 41.7351 | 43.7786 | 51.4176 | 55.2331 | 59.7201 | 60.9486 | 61.4391 | 64.8248 | 67.4553 | 67.9113 | 72.5681 | 78.1416 | 80.7919 | 82.8444 | 86.9142 | 91.0631 | 94.3382 | 98.4856 | 106.5044 | 108.7617 | 109.3793 | 113.075 | 115.9098 | 121.0295 | 125.4884 | 141.3929 | 145.2426 | 149.1475 | 157.3155 | 158.6654 | 156.0454 | 150.323 | 139.5529 | 134.5934 | 139.56 | 127.3706 | 121.5746 | 126.4615 | 128.5604 | 128.0376 | 120.6177 | 118.63 | 116.7499 | 118.7325 | 118.4212 | -0.5347% | -1.629% | 0.3337%
Total Middle East | 132.0102 | 137.1649 | 144.8798 | 152.2639 | 161.061 | 169.8217 | 182.3419 | 196.0143 | 216.9559 | 229.1389 | 224.393 | 254.6684 | 289.5331 | 303.0568 | 353.8081 | 340.5807 | 366.0018 | 405.1692 | 448.3509 | 502.4043 | 532.8676 | 542.5985 | 575.3734 | 605.5429 | 636.7445 | 673.1001 | 705.1815 | 760.9205 | 783.1707 | 873.9134 | 897.3612 | 918.5416 | 964.7073 | 982.0846 | 999.1601 | 1051.2918 | 1096.7952 | 1151.4626 | 1190.6395 | 1284.7584 | 1339.3639 | 1406.7516 | 1477.4355 | 1590.8034 | 1600.5972 | 1697.2405 | 1750.8394 | 1823.396 | 1892.5507 | 1945.8741 | 2013.4171 | 2078.0422 | 2096.0993 | 2103.6919 | 2111.3314 | 2047.9996 | 2125.5335 | 2225.6575 | 2289.0998 | 2330.6847 | 1.538% | 1.821% | 6.567%
Algeria | 5.5688 | 6.8675 | 6.3693 | 6.7711 | 7.5921 | 8.2644 | 8.9308 | 9.9865 | 11.6122 | 12.9737 | 15.4752 | 17.8838 | 19.3442 | 24.5346 | 32.1114 | 38.5158 | 46.3102 | 54.2584 | 59.0324 | 56.9577 | 57.6125 | 60.9856 | 62.6746 | 66.8851 | 65.1347 | 65.3538 | 65.2783 | 66.5624 | 62.1242 | 62.8152 | 65.1593 | 64.3349 | 61.8409 | 64.4103 | 64.4282 | 62.5949 | 64.9326 | 67.8555 | 70.9545 | 74.3069 | 76.9455 | 80.8032 | 85.2189 | 90.6223 | 95.6728 | 94.5984 | 100.578 | 108.8766 | 115.4408 | 123.5991 | 128.9691 | 127.6985 | 130.7324 | 137.2782 | 142.3964 | 132.697 | 144.4751 | 150.1987 | 160.1051 | 156.3759 | -2.596% | 2.38% | 0.4406%
Egypt | 22.931 | 24.0577 | 20.1599 | 21.1039 | 15.9276 | 20.2536 | 20.5514 | 23.1321 | 21.6042 | 24.6207 | 27.5735 | 32.8771 | 34.958 | 36.0504 | 40.2857 | 45.105 | 52.9096 | 59.3158 | 64.3728 | 70.0972 | 72.4985 | 74.2939 | 79.6335 | 80.5028 | 84.4526 | 86.5164 | 87.0271 | 85.6276 | 84.1057 | 87.9717 | 93.6296 | 99.3926 | 103.6128 | 108.3099 | 113.6149 | 118.7213 | 121.0592 | 128.8235 | 130.4975 | 140.0613 | 144.1617 | 150.7653 | 159.6418 | 169.5243 | 175.8899 | 182.3202 | 192.0152 | 200.2874 | 200.4835 | 200.2446 | 206.2522 | 217.1151 | 220.9878 | 219.0158 | 210.5897 | 189.6475 | 208.5801 | 221.3639 | 217.8549 | 226.1654 | 3.531% | 1.225% | 0.6372%
Morocco | 3.5713 | 5.346 | 5.7492 | 6.0803 | 6.4908 | 6.8874 | 7.2501 | 7.9137 | 9.258 | 9.8472 | 10.3 | 11.2764 | 12.3948 | 13.2259 | 14.7865 | 14.9259 | 14.8436 | 15.6634 | 16.2737 | 16.5757 | 17.173 | 17.7593 | 18.2126 | 19.1563 | 20.9802 | 21.3156 | 21.5465 | 24.2486 | 25.1598 | 27.295 | 27.1471 | 27.6247 | 28.3735 | 29.8948 | 31.4994 | 31.5813 | 34.3598 | 35.3778 | 34.7039 | 40.1278 | 43.9385 | 44.6244 | 43.8639 | 48.7343 | 45.255 | 49.179 | 53.0191 | 54.0668 | 54.4441 | 56.5907 | 56.8136 | 57.1634 | 60.1842 | 61.7664 | 67.8746 | 62.7972 | 69.8102 | 70.2648 | 69.0231 | 69.1352 | -0.1112% | 2.022% | 0.1948%
South Africa | 113.2042 | 113.5219 | 116.8427 | 123.1052 | 126.2521 | 131.6217 | 142.2176 | 145.6931 | 156.6098 | 161.7657 | 172.4999 | 180.0371 | 184.9939 | 182.2441 | 190.1363 | 205.8576 | 240.2687 | 264.0468 | 270.3922 | 290.4011 | 297.1201 | 299.4243 | 306.762 | 330.5445 | 312.5254 | 324.8696 | 319.2214 | 327.2337 | 329.5939 | 340.2975 | 351.154 | 357.3059 | 365.1496 | 357.5516 | 370.111 | 371.6496 | 376.4756 | 366.5627 | 399.7785 | 439.1446 | 421.6635 | 430.8591 | 441.0434 | 475.9517 | 474.3989 | 475.1112 | 466.5374 | 462.286 | 463.1122 | 467.7802 | 454.6092 | 473.6886 | 469.9791 | 449.3108 | 470.8586 | 451.0311 | 444.6273 | 423.5829 | 432.6064 | 432.2437 | -0.3568% | -0.787% | 1.218%
Eastern Africa | 25.0678 | 27.1427 | 28.4501 | 29.568 | 31.4279 | 33.4474 | 35.0938 | 34.7215 | 37.5872 | 37.36 | 35.4257 | 38.0831 | 36.0709 | 35.4918 | 35.829 | 37.5908 | 36.4224 | 35.1675 | 36.1527 | 34.4173 | 36.4332 | 37.7276 | 41.0255 | 43.9231 | 44.0866 | 50.7223 | 46.7028 | 46.5997 | 51.6047 | 51.0443 | 50.8436 | 50.1937 | 53.7078 | 52.4684 | 52.5862 | 51.2091 | 56.1508 | 55.2352 | 53.5312 | 58.8174 | 61.7478 | 62.9425 | 65.4865 | 64.7353 | 69.7249 | 75.4875 | 79.2558 | 82.7547 | 91.9237 | 103.0807 | 107.0616 | 106.4158 | 115.4454 | 121.2656 | 122.3002 | 113.6446 | 123.8794 | 130.3019 | 136.1585 | 137.6648 | 0.8301% | 2.935% | 0.3879%
Middle Africa | 7.0009 | 7.1775 | 7.274 | 7.5572 | 7.8012 | 7.926 | 9.2142 | 9.489 | 10.6092 | 10.9755 | 9.9621 | 9.9763 | 10.66 | 12.4709 | 12.4801 | 13.0795 | 13.8758 | 12.8573 | 14.5093 | 12.986 | 14.5534 | 14.0561 | 14.4194 | 15.4132 | 15.2924 | 14.3066 | 13.1244 | 13.0783 | 13.3047 | 12.989 | 12.974 | 13.0754 | 13.5227 | 12.6153 | 13.4801 | 14.5495 | 14.8979 | 16.0375 | 17.7378 | 21.7116 | 20.6477 | 23.3143 | 25.864 | 28.8088 | 30.7454 | 34.239 | 35.9956 | 40.3793 | 45.4512 | 47.8997 | 48.3759 | 46.5332 | 44.7803 | 45.5801 | 47.1159 | 41.6199 | 48.4279 | 51.965 | 52.4911 | 53.156 | 0.99% | 1.047% | 0.1498%
Western Africa | 14.8156 | 15.271 | 14.6904 | 14.4589 | 15.6448 | 16.5608 | 20.9011 | 22.2154 | 24.5339 | 25.3993 | 27.4834 | 30.7185 | 34.0684 | 37.1345 | 38.8696 | 43.1891 | 48.4715 | 51.3124 | 49.6277 | 45.5624 | 47.3163 | 44.7693 | 47.0515 | 50.2484 | 52.0572 | 50.6766 | 52.5659 | 58.1043 | 58.8036 | 58.302 | 59.6652 | 64.4747 | 65.2183 | 68.5317 | 68.1483 | 71.8569 | 77.7834 | 84.725 | 82.2993 | 92.5925 | 89.9281 | 85.0355 | 89.8828 | 96.7496 | 88.3806 | 95.7197 | 111.0751 | 121.3421 | 128.3701 | 136.8818 | 157.1753 | 155.8899 | 163.2941 | 172.4472 | 180.1641 | 183.98 | 212.6816 | 212.8885 | 207.4607 | 216.8633 | 4.247% | 4.709% | 0.611%
Other Northern Africa | 5.6704 | 6.0214 | 6.3447 | 7.0486 | 7.499 | 8.3392 | 7.4006 | 9.087 | 11.7389 | 12.6679 | 13.9134 | 16.7747 | 19.113 | 21.2631 | 25.622 | 27.187 | 29.2417 | 29.8623 | 31.9531 | 31.4316 | 34.5225 | 34.4483 | 37.2723 | 37.6954 | 39.7899 | 38.9612 | 39.2374 | 39.7525 | 41.4917 | 46.3176 | 49.5551 | 51.5057 | 52.8103 | 54.9043 | 55.099 | 58.5147 | 59.6238 | 60.4128 | 61.7369 | 65.2707 | 67.593 | 69.9823 | 67.5035 | 69.3294 | 74.1282 | 77.8477 | 57.492 | 70.3371 | 75.1577 | 74.7655 | 67.9828 | 69.7069 | 74.436 | 75.6562 | 76.4556 | 68.7276 | 82.1589 | 86.4036 | 91.0548 | 94.6045 | 3.614% | 2.381% | 0.2666%
Other Southern Africa | 0.29386 | 0.40681 | 0.44049 | 0.48818 | 0.51428 | 0.57367 | 0.61042 | 0.63855 | 0.72292 | 0.87457 | 0.99658 | 1.2931 | 1.4556 | 1.6987 | 1.8629 | 1.9478 | 1.9597 | 2.0179 | 1.8368 | 1.8912 | 2.1072 | 2.3515 | 2.3998 | 2.706 | 2.9938 | 6.2355 | 6.2019 | 6.8916 | 6.967 | 7.4226 | 7.6423 | 7.295 | 7.8501 | 8.557 | 8.8124 | 8.9052 | 9.0982 | 8.9575 | 8.9528 | 9.1035 | 9.6087 | 9.3599 | 9.7406 | 10.244 | 10.6417 | 8.8852 | 10.2448 | 11.706 | 11.7353 | 12.9319 | 13.2782 | 13.3658 | 14.0353 | 14.8271 | 14.1473 | 12.1076 | 13.8299 | 13.5117 | 13.3755 | 13.6935 | 2.097% | 0.5739% | 0.03858%
Total Africa | 198.1237 | 205.8125 | 206.3208 | 216.1814 | 219.1498 | 233.8743 | 252.17 | 262.8769 | 284.2763 | 296.4846 | 313.6299 | 338.92 | 353.0588 | 364.1141 | 391.9834 | 427.3984 | 484.3031 | 524.5018 | 544.1506 | 560.3202 | 579.3367 | 585.8157 | 609.4511 | 647.0748 | 637.3128 | 658.9577 | 650.9057 | 668.0987 | 673.1553 | 694.4551 | 717.7701 | 735.2027 | 752.0861 | 757.2432 | 777.7795 | 789.5825 | 814.3812 | 823.9875 | 860.1923 | 941.1362 | 936.2344 | 957.6866 | 988.2455 | 1054.6995 | 1064.8374 | 1093.3879 | 1106.2129 | 1152.036 | 1186.1186 | 1223.7741 | 1240.5179 | 1267.5772 | 1293.8746 | 1297.1474 | 1331.9024 | 1256.2526 | 1348.4703 | 1360.4811 | 1380.1301 | 1399.9023 | 1.155% | 1.354% | 3.944%
Australia | 118.8215 | 125.0706 | 132.3871 | 139.7263 | 144.3186 | 155.277 | 161.2374 | 168.2058 | 178.6431 | 188.9947 | 191.8855 | 198.3752 | 208.4046 | 215.1108 | 223.1482 | 224.2615 | 227.7826 | 226.7732 | 223.4504 | 231.8424 | 237.7308 | 242.3478 | 249.9128 | 261.7761 | 274.9892 | 279.6587 | 279.7046 | 283.5448 | 288.6582 | 298.6401 | 307.6803 | 318.0576 | 327.8984 | 337.4004 | 352.9743 | 355.0639 | 356.8283 | 363.4056 | 369.8161 | 382.8628 | 382.9215 | 398.3892 | 406.7482 | 417.3789 | 408.823 | 401.961 | 407.3563 | 398.7402 | 395.6423 | 399.1971 | 407.5691 | 406.1714 | 404.5116 | 402.7611 | 407.0474 | 376.604 | 369.2926 | 376.8946 | 373.3236 | 376.5681 | 0.5935% | -0.5819% | 1.061%
Bangladesh | 0 | 0 | 0 | 0 | 0 | 0 | 2.839 | 3.2631 | 3.8162 | 4.102 | 4.675 | 4.9716 | 5.1628 | 5.5397 | 6.084 | 7.0939 | 7.4639 | 7.8511 | 7.4823 | 7.5953 | 8.8832 | 9.7344 | 10.6436 | 10.8925 | 11.7616 | 12.7536 | 12.0257 | 13.0859 | 14.1458 | 14.8428 | 18.222 | 18.424 | 20.8174 | 21.1453 | 21.8896 | 23.513 | 27.6835 | 29.5306 | 30.5851 | 32.9179 | 36.5308 | 40.5239 | 41.1467 | 44.2762 | 49.4682 | 50.7696 | 56.315 | 61.4222 | 64.4472 | 66.8865 | 83.8425 | 83.8437 | 88.3717 | 95.6695 | 107.6991 | 102.1897 | 109.7183 | 117.8158 | 118.155 | 125.4048 | 5.846% | 6.487% | 0.3533%
China | 488.5254 | 530.3491 | 475.9207 | 476.6828 | 582.4737 | 748.5071 | 881.7012 | 945.3767 | 987.0023 | 1006.7685 | 1131.2728 | 1183.1414 | 1293.5481 | 1418.5326 | 1458.4542 | 1460.8688 | 1438.2743 | 1502.0269 | 1596.663 | 1722.0275 | 1821.7374 | 1903.6071 | 2048.108 | 2196.8158 | 2295.044 | 2308.7927 | 2439.9544 | 2562.7562 | 2769.6144 | 2921.3577 | 3009.1634 | 3156.655 | 3142.3315 | 3139.8079 | 3268.474 | 3308.4224 | 3469.5062 | 3791.2101 | 4475.9113 | 5291.8445 | 6048.9512 | 6629.9741 | 7182.2969 | 7324.4749 | 7654.4381 | 8094.5537 | 8766.0898 | 8952.1637 | 9184.8625 | 9202.2641 | 9148.0316 | 8998.6674 | 9239.2874 | 9570.5614 | 9890.9452 | 10082.6573 | 10470.8909 | 10504.534 | 11007.4578 | 11172.8456 | 1.225% | 1.959% | 31.48%
China Hong Kong SAR | 7.1344 | 7.697 | 9.0744 | 9.7814 | 11.4696 | 12.3234 | 12.9674 | 14.7437 | 15.276 | 15.6077 | 14.7476 | 17.3835 | 18.7989 | 19.5705 | 19.9809 | 20.4567 | 21.8494 | 24.6608 | 27.0074 | 28.0669 | 29.5634 | 31.2166 | 34.7782 | 40.1829 | 42.7996 | 41.2728 | 43.0485 | 50.1408 | 55.0725 | 48.4335 | 52.2142 | 49.7159 | 49.0438 | 50.8084 | 50.1803 | 53.3923 | 70.0087 | 67.1928 | 71.2647 | 78.4637 | 75.7679 | 79.9262 | 85.6194 | 79.1717 | 86.4733 | 88.3211 | 91.9873 | 88.7018 | 91.4573 | 89.5818 | 90.4032 | 92.5763 | 98.81 | 99.999 | 94.5224 | 67.9987 | 64.4144 | 57.5163 | 65.89 | 70.6958 | 7.001% | -2.34% | 0.1992%
India | 167.3447 | 169.9013 | 174.3335 | 182.3991 | 197.3216 | 189.7466 | 206.4115 | 218.2491 | 218.5951 | 238.1877 | 252.8033 | 263.1658 | 276.7975 | 275.0272 | 294.4153 | 310.3259 | 339.8341 | 341.7766 | 364.6087 | 386.0037 | 409.0045 | 437.9351 | 474.7951 | 511.7504 | 558.9699 | 602.064 | 634.8807 | 671.9164 | 694.0449 | 724.7866 | 773.4167 | 812.4527 | 854.9768 | 895.6974 | 914.3058 | 959.8548 | 968.5473 | 1012.005 | 1052.5223 | 1115.5679 | 1203.5399 | 1255.4194 | 1366.685 | 1466.0579 | 1592.2863 | 1644.4737 | 1711.5579 | 1831.3684 | 1898.3296 | 2048.5673 | 2120.4852 | 2216.5615 | 2292.0543 | 2390.678 | 2416.7457 | 2247.6688 | 2477.8054 | 2600.4015 | 2830.2297 | 2952.9935 | 4.053% | 3.724% | 8.32%
Indonesia | 20.1407 | 19.5488 | 18.6879 | 19.6141 | 21.2924 | 22.6474 | 23.5358 | 25.4173 | 29.7231 | 31.4097 | 36.8572 | 39.7164 | 48.1137 | 53.7385 | 61.9576 | 68.7639 | 75.1778 | 77.2683 | 78.7589 | 85.1214 | 86.4808 | 90.8169 | 98.7839 | 104.1091 | 113.8168 | 132.383 | 143.1729 | 157.0391 | 169.1 | 176.6177 | 193.411 | 205.6293 | 230.5033 | 228.4846 | 247.0255 | 264.2342 | 286.8723 | 295.0103 | 333.1722 | 323.5704 | 333.6031 | 352.7925 | 383.8906 | 379.4425 | 389.1361 | 423.1106 | 454.6415 | 478.0213 | 441.9803 | 451.8186 | 470.6144 | 461.6953 | 494.308 | 518.1155 | 557.4982 | 513.9983 | 525.3801 | 696.0268 | 696.4567 | 746.8755 | 6.946% | 5.155% | 2.104%
Japan | 445.3431 | 503.0099 | 576.5441 | 628.5291 | 728.6886 | 823.6616 | 841.8699 | 894.8137 | 995.5107 | 971.8214 | 961.1365 | 982.6401 | 979.6898 | 974.9906 | 975.2552 | 943.1293 | 934.897 | 891.128 | 907.9847 | 939.6694 | 939.1862 | 924.8272 | 957.9221 | 1022.6628 | 1040.3727 | 1085.8284 | 1114.2507 | 1126.9565 | 1122.4572 | 1182.7662 | 1193.3043 | 1215.1848 | 1216.1318 | 1188.0426 | 1220.2127 | 1251.067 | 1241.9854 | 1244.0111 | 1288.1668 | 1273.1846 | 1308.8126 | 1285.4832 | 1299.9768 | 1308.4305 | 1138.2289 | 1210.0976 | 1223.1264 | 1307.4739 | 1296.1701 | 1261.4537 | 1223.2547 | 1202.0937 | 1196.5873 | 1174.2051 | 1135.4809 | 1046.0445 | 1080.2542 | 1084.5677 | 1027.0435 | 1005.3737 | -2.377% | -2.244% | 2.833%
Malaysia | 8.2604 | 9.5503 | 10.3729 | 10.6752 | 11.5957 | 10.8276 | 12.2988 | 13.7252 | 14.5462 | 14.7903 | 15.1873 | 17.0451 | 19.9164 | 25.3361 | 28.8707 | 30.202 | 31.4613 | 33.4462 | 38.1424 | 39.4999 | 38.2802 | 39.6701 | 40.5164 | 42.5302 | 49.5503 | 54.6233 | 67.3282 | 76.6016 | 74.0379 | 79.5912 | 84.9013 | 98.9185 | 114.0286 | 108.2584 | 113.5419 | 131.3807 | 137.2956 | 145.5423 | 159.7925 | 174.1449 | 187.6887 | 187.4627 | 199.8112 | 208.0828 | 199.6901 | 214.1583 | 209.9229 | 227.8901 | 234.2225 | 243.2274 | 247.126 | 252.4621 | 241.2851 | 251.3348 | 255.9376 | 251.3015 | 259.3389 | 284.791 | 284.116 | 296.3012 | 4.004% | 1.993% | 0.8348%
New Zealand | 15.0472 | 15.7959 | 15.7338 | 15.6709 | 16.1983 | 18.2426 | 18.0823 | 19.3507 | 20.8966 | 20.1327 | 19.3806 | 21.227 | 22.1017 | 20.827 | 19.3073 | 18.6957 | 18.2897 | 19.9456 | 20.0873 | 20.11 | 20.6992 | 21.6295 | 22.0796 | 23.0076 | 23.9173 | 25.2316 | 25.7418 | 27.3469 | 26.767 | 27.7352 | 27.9858 | 29.0451 | 31.0641 | 29.7595 | 31.0176 | 31.5569 | 33.9106 | 33.8465 | 36.0325 | 35.1578 | 37.3005 | 37.2295 | 35.9908 | 37.0399 | 34.0533 | 33.9898 | 33.8827 | 35.4143 | 35.0541 | 35.0175 | 35.4443 | 34.6376 | 36.67 | 36.5653 | 37.8541 | 32.9021 | 32.6466 | 30.5483 | 31.8042 | 32.1375 | 0.7718% | -0.8545% | 0.09055%
Pakistan | 19.9007 | 19.7448 | 21.5613 | 24.3791 | 23.9089 | 23.4384 | 21.1339 | 17.8278 | 18.7881 | 20.3869 | 21.1414 | 21.2233 | 22.6965 | 23.776 | 25.9769 | 28.6169 | 30.0771 | 32.7247 | 34.1686 | 36.7737 | 38.8532 | 42.3568 | 46.5627 | 50.7544 | 54.8594 | 58.3637 | 60.7358 | 64.6097 | 72.7183 | 76.0018 | 80.6663 | 85.4825 | 85.7772 | 88.8814 | 93.7471 | 97.5416 | 98.8139 | 101.0997 | 103.7254 | 116.0493 | 118.4882 | 129.5322 | 139.4593 | 143.4428 | 149.086 | 148.5415 | 148.0996 | 149.1338 | 154.4388 | 156.1087 | 165.2121 | 179.3694 | 192.7049 | 196.4872 | 192.7601 | 189.1369 | 212.4941 | 188.8805 | 165.2605 | 160.413 | -3.198% | 0.2724% | 0.452%
Philippines | 15.2747 | 16.9344 | 18.321 | 21.6347 | 23.3161 | 23.848 | 25.8533 | 27.2371 | 29.807 | 28.0036 | 30.3591 | 31.3056 | 34.513 | 35.6143 | 36.8426 | 35.451 | 33.7668 | 33.5462 | 34.4844 | 29.6887 | 27.9517 | 28.2092 | 32.593 | 35.7902 | 39.5977 | 40.443 | 40.8046 | 44.9885 | 49.6395 | 50.8625 | 59.8588 | 64.2884 | 71.685 | 70.8461 | 68.7027 | 69.0117 | 69.1478 | 68.4214 | 70.134 | 71.6376 | 72.5274 | 67.0121 | 70.9093 | 73.2653 | 74.1183 | 79.6091 | 80.2567 | 82.8805 | 92.0651 | 97.0437 | 106.0702 | 116.0848 | 128.5422 | 133.0166 | 139.8859 | 126.6369 | 134.2899 | 141.2102 | 152.8886 | 163.5606 | 6.688% | 5.359% | 0.4608%
Singapore | 13.0926 | 14.967 | 18.0221 | 22.4346 | 22.0396 | 23.9275 | 20.6854 | 25.9348 | 24.2157 | 23.9003 | 23.5162 | 27.8666 | 27.964 | 28.4956 | 30.3538 | 30.1481 | 34.7322 | 33.6783 | 35.7225 | 36.6901 | 37.1377 | 43.2867 | 44.7393 | 52.0922 | 59.8061 | 69.6233 | 71.1501 | 76.3109 | 83.0594 | 95.6778 | 98.5546 | 98.373 | 102.404 | 101.2022 | 99.9525 | 107.0963 | 117.5355 | 111.7996 | 103.6815 | 117.2863 | 128.6863 | 142.3149 | 154.7903 | 166.7194 | 180.1991 | 190.1976 | 198.1516 | 198.6481 | 199.1957 | 199.0858 | 210.862 | 225.5729 | 236.7654 | 233.7442 | 226.4073 | 211.3819 | 213.7569 | 213.2867 | 231.3849 | 247.9253 | 6.856% | 2.218% | 0.6985%
South Korea | 24.8713 | 29.6108 | 32.7819 | 36.3033 | 42.4841 | 49.034 | 52.6023 | 54.59 | 67.7476 | 68.7785 | 75.2662 | 84.0959 | 96.2255 | 103.9639 | 119.1806 | 123.4286 | 128.7296 | 129.1192 | 135.3481 | 148.0329 | 158.9245 | 169.9892 | 179.1528 | 204.1221 | 215.4822 | 239.7646 | 270.3984 | 294.1372 | 324.364 | 351.5121 | 380.7068 | 422.1614 | 443.6863 | 381.9867 | 416.0712 | 442.2775 | 455.8482 | 473.9159 | 483.0472 | 495.7564 | 500.0589 | 505.2021 | 518.5268 | 532.6654 | 537.4263 | 593.2316 | 622.5401 | 620.1869 | 624.2353 | 618.1081 | 623.3848 | 640.1968 | 650.2881 | 675.5968 | 648.7472 | 600.3996 | 623.2111 | 616.4091 | 601.4224 | 594.8461 | -1.364% | -0.3829% | 1.676%
Sri Lanka | 2.5346 | 2.596 | 2.659 | 2.7259 | 2.7858 | 4.6102 | 4.6911 | 4.8657 | 5.1965 | 4.1543 | 4.3117 | 4.1826 | 4.4906 | 4.616 | 4.8556 | 4.9422 | 5.1468 | 5.6186 | 5.8173 | 5.5369 | 4.8697 | 4.9917 | 5.5991 | 5.2017 | 4.8146 | 5.3748 | 5.3624 | 6.1173 | 6.1443 | 6.666 | 7.101 | 8.6603 | 8.8869 | 9.2577 | 9.9787 | 11.4851 | 11.2153 | 11.9882 | 11.9248 | 11.744 | 13.6072 | 13.8697 | 14.7145 | 13.5558 | 13.9583 | 13.9995 | 16.3647 | 18.2103 | 15.9346 | 19.8658 | 20.3995 | 24.0622 | 25.8984 | 25.4206 | 26.6431 | 24.4465 | 23.4124 | 20.3786 | 21.3819 | 23.2187 | 8.294% | 1.572% | 0.06542%
Taiwan | 18.8475 | 20.0382 | 21.7905 | 23.8679 | 25.229 | 27.5565 | 33.858 | 35.3448 | 41.4969 | 38.5763 | 41.8499 | 52.2147 | 57.1326 | 65.3194 | 67.707 | 73.6219 | 64.7741 | 67.8491 | 72.7468 | 74.7046 | 73.7273 | 85.4955 | 90.5623 | 106.8376 | 116.7674 | 120.1199 | 128.4197 | 138.3388 | 149.7111 | 158.5005 | 168.9548 | 176.751 | 191.867 | 203.973 | 214.8354 | 232.3985 | 230.1689 | 239.6968 | 249.0351 | 259.1064 | 264.2083 | 273.3056 | 275.1856 | 262.0243 | 248.4644 | 268.1074 | 273.1261 | 266.9213 | 268.7555 | 275.5871 | 275.8214 | 280.9975 | 287.1388 | 284.6946 | 278.9345 | 265.5502 | 280.7884 | 272.8206 | 265.0402 | 262.9906 | -1.044% | -0.4668% | 0.741%
Thailand | 7.3669 | 8.7439 | 9.9007 | 12.9856 | 14.0636 | 16.2587 | 17.8994 | 22.2966 | 23.6163 | 24.2766 | 26.1127 | 27.5779 | 30.8913 | 34.0754 | 35.611 | 37.3664 | 36.081 | 35.6919 | 39.3278 | 43.2789 | 46.0605 | 47.7495 | 56.3894 | 63.7374 | 73.9667 | 89.3534 | 99.0438 | 108.6109 | 122.4796 | 137.2331 | 154.0107 | 171.9505 | 178.6945 | 162.4915 | 168.5469 | 169.5825 | 176.5856 | 187.789 | 197.2006 | 216.0153 | 223.922 | 225.9433 | 234.3496 | 235.7863 | 235.9327 | 248.88 | 249.1777 | 266.6127 | 265.8904 | 273.6212 | 281.2118 | 286.8139 | 287.6779 | 293.2348 | 288.4479 | 270.0261 | 265.921 | 270.7718 | 265.6958 | 271.1134 | 1.76% | -0.09203% | 0.7639%
Vietnam | 8.2265 | 13.944 | 19.0459 | 19.7953 | 23.2764 | 24.2822 | 21.8458 | 21.1192 | 22.7002 | 17.2953 | 19.7624 | 12.0524 | 12.863 | 13.0757 | 13.8941 | 14.9398 | 15.1961 | 16.3571 | 17.3389 | 17.1985 | 17.432 | 19.0283 | 21.5314 | 20.9828 | 17.9297 | 17.9568 | 17.53 | 18.436 | 20.6847 | 23.0692 | 27.4142 | 31.3941 | 38.0308 | 41.5222 | 40.615 | 47.4922 | 51.9422 | 58.1419 | 63.5269 | 82.0009 | 87.548 | 73.4482 | 80.4479 | 105.1901 | 103.3139 | 122.8291 | 132.1141 | 128.2742 | 132.9643 | 148.8074 | 177.6313 | 191.3469 | 195.2377 | 238.8294 | 291.8376 | 291.1834 | 271.7472 | 270.775 | 308.8968 | 334.1792 | 7.889% | 8.427% | 0.9416%
Other Asia Pacific | 54.8304 | 58.5797 | 63.8755 | 69.2291 | 73.9309 | 79.5177 | 87.3849 | 92.0251 | 94.3829 | 100.3914 | 101.6629 | 108.3532 | 114.196 | 120.8797 | 129.6372 | 138.4402 | 142.8099 | 149.4124 | 154.9258 | 160.5544 | 166.6714 | 168.7794 | 162.2915 | 163.5767 | 159.0481 | 154.5054 | 149.4066 | 133.294 | 126.0664 | 118.4354 | 114.7583 | 105.7679 | 105.8277 | 100.58 | 107.2109 | 115.8264 | 119.9944 | 115.7997 | 120.5622 | 123.0664 | 128.671 | 133.4135 | 124.059 | 128.9147 | 129.7949 | 137.0663 | 124.9109 | 127.1881 | 118.71 | 128.9233 | 137.0474 | 143.3723 | 191.2756 | 201.4365 | 219.3154 | 219.3163 | 206.2294 | 215.1771 | 226.0611 | 228.2309 | 0.6839% | 5.878% | 0.6431%
Total Asia Pacific | 1435.5626 | 1566.0817 | 1621.0123 | 1716.4345 | 1964.3931 | 2253.7064 | 2446.8973 | 2604.3864 | 2791.9606 | 2817.5779 | 2971.928 | 3096.5385 | 3273.506 | 3438.489 | 3551.532 | 3570.7529 | 3586.3436 | 3628.8742 | 3794.065 | 4012.3952 | 4163.1938 | 4311.6711 | 4576.9612 | 4916.8223 | 5153.4933 | 5338.1129 | 5602.959 | 5854.2315 | 6168.7653 | 6492.7293 | 6752.3244 | 7068.912 | 7213.6552 | 7160.1452 | 7439.282 | 7671.197 | 7923.8896 | 8350.4064 | 9220.101 | 10200.3771 | 11152.8336 | 11831.2424 | 12614.608 | 12925.9194 | 13224.8913 | 13963.8973 | 14799.6214 | 15239.2518 | 15514.3556 | 15715.1651 | 15824.4113 | 15836.5254 | 16287.4145 | 16822.3506 | 17216.7096 | 16919.4427 | 17621.5917 | 17962.8056 | 18672.5088 | 19065.6737 | 1.827% | 1.951% | 53.72%
Total World | 11196.4698 | 11712.1757 | 12061.3828 | 12694.4569 | 13494.6809 | 14313.8371 | 14761.3273 | 15473.3728 | 16331.107 | 16227.6181 | 16248.0091 | 17100.1921 | 17637.2458 | 18023.3562 | 18562.8538 | 18375.4916 | 18147.0295 | 17996.5363 | 18156.0019 | 18798.3411 | 19234.127 | 19556.0127 | 20193.5294 | 20856.2986 | 21228.7042 | 21418.198 | 21413.8276 | 21488.9745 | 21558.475 | 21773.3041 | 22082.6038 | 22687.7462 | 22849.3052 | 22890.4952 | 23166.1002 | 23708.7243 | 24038.6513 | 24580.19 | 25761.5486 | 27132.3347 | 28203.5175 | 29061.2036 | 30123.8673 | 30409.8956 | 29750.5434 | 31067.487 | 31919.564 | 32282.5908 | 32738.2967 | 32845.3845 | 32831.9213 | 32879.7743 | 33395.9818 | 34084.2434 | 34141.569 | 32368.4739 | 34015.8092 | 34596.6348 | 35024.3384 | 35491.8017 | 1.058% | 0.7779% | 100%
of which: OECD | 7714.7375 | 8028.7298 | 8286.1297 | 8784.9357 | 9320.1401 | 9821.0642 | 9946.2423 | 10391.8277 | 10975.5319 | 10683.5994 | 10385.4258 | 10968.4783 | 11159.3526 | 11226.749 | 11496.2858 | 11210.4311 | 10850.8503 | 10475.9189 | 10392.5791 | 10723.5046 | 10937.0286 | 10983.099 | 11261.7962 | 11585.2001 | 11782.4283 | 11798.0849 | 11783.8444 | 11830.1273 | 11912.3348 | 12087.5522 | 12252.2673 | 12676.1236 | 12778.4069 | 12788.3095 | 12880.007 | 13137.0509 | 13096.6458 | 13170.6711 | 13415.8414 | 13582.3556 | 13697.6893 | 13648.7724 | 13802.4504 | 13579.8897 | 12645.6968 | 13082.9341 | 12899.3927 | 12713.049 | 12804.1503 | 12585.7294 | 12478.5824 | 12407.6798 | 12465.0524 | 12559.483 | 12178.766 | 10917.7148 | 11535.9288 | 11624.7457 | 11141.7493 | 11072.2166 | -0.8956% | -1.273% | 31.2%
Non-OECD | 3481.7323 | 3683.4459 | 3775.2532 | 3909.5212 | 4174.5408 | 4492.7729 | 4815.085 | 5081.5451 | 5355.5751 | 5544.0187 | 5862.5833 | 6131.7138 | 6477.8932 | 6796.6072 | 7066.568 | 7165.0606 | 7296.1793 | 7520.6174 | 7763.4228 | 8074.8365 | 8297.0984 | 8572.9136 | 8931.7332 | 9271.0985 | 9446.276 | 9620.1131 | 9629.9832 | 9658.8472 | 9646.1402 | 9685.7518 | 9830.3365 | 10011.6226 | 10070.8983 | 10102.1857 | 10286.0932 | 10571.6734 | 10942.0056 | 11409.5189 | 12345.7073 | 13549.9791 | 14505.8282 | 15412.4313 | 16321.4169 | 16830.0059 | 17104.8466 | 17984.5529 | 19020.1714 | 19569.5418 | 19934.1464 | 20259.6551 | 20353.3389 | 20472.0945 | 20930.9294 | 21524.7603 | 21962.8031 | 21450.7591 | 22479.8804 | 22971.8891 | 23882.5891 | 24419.5851 | 1.969% | 1.885% | 68.8%
European Union # | 2629.1625 | 2675.2145 | 2753.8679 | 2934.7303 | 3158.7612 | 3342.545 | 3416.9255 | 3559.0721 | 3736.9686 | 3665.7639 | 3598.9466 | 3849.1385 | 3837.648 | 3871.0081 | 3993.4961 | 3946.7862 | 3761.4173 | 3671.7605 | 3622.8907 | 3659.4739 | 3793.3024 | 3802.8726 | 3848.8958 | 3818.5462 | 3840.843 | 3833.5385 | 3745.3593 | 3627.656 | 3570.172 | 3524.7535 | 3596.641 | 3696.6704 | 3639.5656 | 3637.0973 | 3583.9694 | 3544.8949 | 3594.353 | 3603.6896 | 3693.0813 | 3701.635 | 3685.9977 | 3714.9964 | 3661.1148 | 3587.0728 | 3308.1004 | 3389.262 | 3303.6819 | 3223.9322 | 3153.1408 | 2991.0495 | 3046.4254 | 3073.3985 | 3133.3198 | 3078.9384 | 2942.3485 | 2582.4323 | 2772.5706 | 2754.0215 | 2525.7865 | 2483.506 | -1.943% | -1.842% | 6.997%
w Less than 0.05%.
USSR includes CIS, Georgia, Ukraine and the Baltic States.
# Excludes Estonia, Latvia and Lithuania prior to 1985 and Croatia and Slovenia prior to 1990.
Notes: The carbon emissions above reflect only those through consumption of oil, gas and coal for combustion related activities, and are based on
'Default CO2 Emissions Factors for Combustion' listed by the IPCC in its Guidelines for National Greenhouse Gas Inventories (2006).
This does not allow for any carbon that is sequestered, for other sources of carbon emissions, or for emissions of other greenhouse gases.
Our data is therefore not comparable to official national emissions data.
Annual changes and shares of total are calculated using million tonnes of carbon dioxide figures. Growth rates are adjusted for leap years.

## Natural Gas Flaring
Natural Gas: Flaring
[51 empty] | Growth rate per annum |  | Share
Billion cubic metres | 1975 | 1976 | 1977 | 1978 | 1979 | 1980 | 1981 | 1982 | 1983 | 1984 | 1985 | 1986 | 1987 | 1988 | 1989 | 1990 | 1991 | 1992 | 1993 | 1994 | 1995 | 1996 | 1997 | 1998 | 1999 | 2000 | 2001 | 2002 | 2003 | 2004 | 2005 | 2006 | 2007 | 2008 | 2009 | 2010 | 2011 | 2012 | 2013 | 2014 | 2015 | 2016 | 2017 | 2018 | 2019 | 2020 | 2021 | 2022 | 2023 | 2024 | 2024 | 2014-24 | 2024
Canada | 1.3845 | 1.2578 | 1.209 | 1.3065 | 1.56 | 1.1895 | 1.4723 | 1.482 | 1.56 | 2.1645 | 2.5155 | 2.4375 | 2.5935 | 2.6618 | 2.457 | 2.4472 | 2.496 | 2.613 | 2.34 | 2.3205 | 2.4472 | 2.3497 | 2.2035 | 3.081 | 2.3985 | 2.4083 | 2.0962 | 2.2328 | 2.1158 | 1.95 | 1.872 | 2.0475 | 1.872 | 1.8135 | 1.5698 | 1.5112 | 1.638 | 1.7843 | 1.6377 | 2.1129 | 1.9155 | 1.42 | 1.4126 | 1.4181 | 1.1472 | 1.2476 | 1.2565 | 1.1346 | 1.2879 | 1.1651 | -9.783% | -5.779% | 0.7337%
Mexico | 5.2163 | 5.109 | 3.978 | 7.1955 | 3.666 | 4.3095 | 6.9127 | 6.435 | 4.3778 | 3.0615 | 2.9835 | 1.911 | 2.0865 | 1.404 | 1.209 | 1.0628 | 1.0433 | 1.0823 | 1.4137 | 1.3747 | 2.1547 | 4.5338 | 7.1175 | 7.7123 | 4.719 | 4.5338 | 3.5002 | 2.6813 | 2.5642 | 1.5405 | 1.833 | 2.73 | 5.5088 | 13.4355 | 10.0523 | 6.045 | 3.5295 | 1.3552 | 5.1237 | 5.7158 | 5.9929 | 5.7705 | 4.5202 | 4.5321 | 5.2861 | 6.6999 | 7.8438 | 6.8174 | 7.1505 | 6.3347 | -11.65% | 1.034% | 3.989%
US | 3.6953 | 3.6465 | 3.7732 | 4.2315 | 4.6118 | 3.4515 | 2.7105 | 2.5642 | 2.6227 | 2.9835 | 2.6227 | 2.7008 | 3.4222 | 3.9195 | 3.9195 | 4.1437 | 4.6897 | 4.641 | 3.2273 | 6.2985 | 7.839 | 7.2637 | 7.0687 | 6.4642 | 3.0322 | 2.5155 | 2.6812 | 2.73 | 2.7105 | 2.6618 | 3.2858 | 3.5782 | 3.9585 | 4.602 | 4.5533 | 4.5825 | 5.7817 | 5.7915 | 9.2827 | 11.3909 | 11.9959 | 9.0403 | 9.6351 | 14.1382 | 17.2813 | 12.364 | 9.6815 | 8.781 | 10.4099 | 12.2106 | 16.98% | 0.6973% | 7.69%
Total North America | 10.296 | 10.0133 | 8.9603 | 12.7335 | 9.8377 | 8.9505 | 11.0955 | 10.4812 | 8.5605 | 8.2095 | 8.1218 | 7.0493 | 8.1022 | 7.9852 | 7.5855 | 7.6537 | 8.229 | 8.3362 | 6.981 | 9.9937 | 12.441 | 14.1472 | 16.3897 | 17.2575 | 10.1497 | 9.4575 | 8.2777 | 7.644 | 7.3905 | 6.1523 | 6.9908 | 8.3557 | 11.3392 | 19.851 | 16.1753 | 12.1388 | 10.9492 | 8.931 | 16.0442 | 19.2196 | 19.9043 | 16.2307 | 15.568 | 20.0885 | 23.7146 | 20.3115 | 18.7819 | 16.733 | 18.8483 | 19.7104 | 4.288% | 0.2525% | 12.41%
Argentina | 2.3205 | 2.5837 | 2.9055 | 2.9737 | 3.6075 | 3.5002 | 2.925 | 3.1688 | 2.9542 | 3.549 | 3.5295 | 2.7397 | 2.34 | 2.8763 | 2.6227 | 2.574 | 2.301 | 2.2425 | 2.2425 | 2.1938 | 2.145 | 2.0475 | 1.8915 | 1.2188 | 0.8775 | 0.6045 | 0.624 | 0.82875 | 1.0725 | 0.84825 | 0.663 | 0.67275 | 0.82875 | 0.8385 | 0.86775 | 0.84825 | 0.82875 | 0.9165 | 0.79434 | 0.85852 | 0.74587 | 0.63691 | 0.59509 | 0.77383 | 1.0055 | 1.1463 | 1.3392 | 1.2376 | 1.1765 | 1.1134 | -5.62% | 2.634% | 0.7012%
Bolivia | 0.45825 | 0.57525 | 0.36075 | 0.39 | 0.2925 | 0.195 | 0.195 | 0.156 | 0.18525 | 0.14625 | 0.117 | 0.0975 | 0.0975 | 0.0975 | 0.0975 | 0.0975 | 0.0975 | 0.0975 | 0.98475 | 1.365 | 0.4875 | 0.468 | 0.468 | 0.468 | 0.351 | 0.2535 | 0.1755 | 0.273 | 0.30225 | 0.1755 | 0.18525 | 0.14625 | 0.1365 | 0.156 | 0.1365 | 0.1365 | 0.2535 | 0.22425 | 0.044732 | 0.049536 | 0.053693 | 0.042176 | 0.034524 | 0.038029 | 0.04183 | 0.057608 | 0.046703 | 0.054837 | 0.050827 | 0.048431 | -4.976% | -0.2254% | 0.0305%
Brazil | 0.36075 | 0.39 | 0.39 | 0.59475 | 0.39 | 0.429 | 0.6045 | 0.7605 | 1.3358 | 1.5795 | 1.56 | 1.1895 | 0.94575 | 0.88725 | 0.8385 | 1.014 | 0.96525 | 0.88725 | 0.9945 | 1.053 | 1.053 | 1.1895 | 1.56 | 1.95 | 2.223 | 2.3107 | 2.496 | 2.0865 | 1.5892 | 1.4332 | 2.4082 | 1.8038 | 1.8915 | 2.1255 | 3.3345 | 2.3595 | 1.7063 | 1.404 | 1.4686 | 1.6999 | 1.5049 | 1.6704 | 1.2993 | 1.1859 | 1.3127 | 1.1436 | 1.0872 | 1.0089 | 1.3292 | 1.2266 | -7.972% | -3.211% | 0.7725%
Colombia | 0.6825 | 0.71175 | 0.7215 | 0.585 | 0.49725 | 0.546 | 0.55575 | 0.5265 | 0.69225 | 0.63375 | 0.585 | 0.4875 | 0.39 | 0.2925 | 0.24375 | 0.195 | 0.195 | 0.195 | 0.195 | 0.195 | 0.43875 | 0.468 | 0.4875 | 0.55575 | 0.585 | 0.4875 | 0.4875 | 0.4875 | 0.4875 | 0.43875 | 0.34125 | 0.34125 | 0.34125 | 0.43875 | 0.585 | 0.663 | 0.69225 | 0.75075 | 0.85898 | 0.83817 | 0.79561 | 0.59705 | 0.53602 | 0.51762 | 0.52354 | 0.40133 | 0.34533 | 0.26281 | 0.34164 | 0.34493 | 0.6865% | -8.496% | 0.2172%
Peru | 0.57525 | 0.78975 | 0.73125 | 0.585 | 0.92625 | 0.8775 | 0.69225 | 0.82875 | 0.8385 | 0.897 | 0.9165 | 0.47775 | 0.38025 | 0.2925 | 0.2925 | 0.2925 | 0.2925 | 0.2925 | 0.24375 | 0.24375 | 0.22425 | 0.2145 | 0.3705 | 0.1755 | 0.16575 | 0.16575 | 0.16575 | 0.18525 | 0.18525 | 0.24375 | 0.24375 | 0.2925 | 0.24375 | 0.24375 | 0.3315 | 0.32175 | 0.156 | 0.14625 | 0.18342 | 0.24753 | 0.27057 | 0.18777 | 0.13538 | 0.12498 | 0.1084 | 0.14067 | 0.12697 | 0.13597 | 0.13922 | 0.12219 | -12.47% | -6.816% | 0.07695%
Trinidad & Tobago | 1.6965 | 1.794 | 1.8622 | 1.716 | 3.861 | 2.8178 | 2.6715 | 2.808 | 1.1603 | 1.3455 | 3.2955 | 3.2273 | 3.354 | 3.4417 | 3.4125 | 2.7008 | 2.6812 | 2.5447 | 2.34 | 2.535 | 2.5447 | 2.4472 | 2.3498 | 2.3303 | 2.3693 | 0.78 | 0.94575 | 0.585 | 0.43875 | 0.61425 | 0.975 | 1.3163 | 1.0238 | 0.78 | 0.73125 | 0.69225 | 0.69225 | 0.63375 | 0.38651 | 0.32699 | 0.28688 | 0.23321 | 0.23212 | 0.22304 | 0.4183 | 0.19739 | 0.15528 | 0.16112 | 0.14424 | 0.26078 | 80.3% | -2.237% | 0.1642%
Venezuela | 4.1828 | 2.9737 | 2.7593 | 2.2328 | 2.2717 | 2.184 | 1.95 | 1.7452 | 1.6965 | 1.7063 | 1.5795 | 2.7008 | 3.6172 | 4.0267 | 3.705 | 3.3638 | 3.5295 | 3.4028 | 3.237 | 3.0225 | 3.4807 | 3.7538 | 6.3375 | 4.29 | 3.6075 | 2.691 | 3.237 | 4.2315 | 4.29 | 5.3138 | 6.903 | 5.07 | 7.02 | 8.97 | 8.58 | 6.5325 | 9.0675 | 11.0175 | 9.7614 | 10.4653 | 9.8953 | 10.1637 | 7.9596 | 9.2645 | 10.4753 | 9.3559 | 9.169 | 9.7756 | 9.4585 | 9.5153 | 0.3259% | -0.947% | 5.992%
Other S. & Cent. America | 0.26325 | 0.2535 | 0.30225 | 0.30225 | 0.34125 | 0.34125 | 0.32175 | 0.312 | 0.32175 | 0.39 | 0.94575 | 0.9165 | 0.624 | 0.82875 | 0.71175 | 0.75075 | 0.624 | 0.6045 | 0.59475 | 0.63375 | 0.9165 | 0.9555 | 0.92625 | 0.975 | 0.975 | 0.96525 | 0.96525 | 0.975 | 1.0042 | 0.9555 | 0.92625 | 0.897 | 0.936 | 1.0433 | 0.78975 | 0.57525 | 0.6045 | 0.57525 | 1.0255 | 1.2779 | 1.3333 | 1.4167 | 1.2656 | 1.1167 | 1.1152 | 1.5127 | 1.5794 | 1.6968 | 1.9362 | 1.7089 | -11.98% | 2.949% | 1.076%
Total S. & Cent. America | 10.5398 | 10.0717 | 10.0328 | 9.3795 | 12.1875 | 10.8908 | 9.9157 | 10.3058 | 9.1845 | 10.2473 | 12.5288 | 11.8365 | 11.7488 | 12.7433 | 11.9243 | 10.9883 | 10.686 | 10.2668 | 10.8323 | 11.2417 | 11.2905 | 11.544 | 14.391 | 11.9633 | 11.154 | 8.2583 | 9.0968 | 9.6525 | 9.3697 | 10.023 | 12.6458 | 10.5398 | 12.4215 | 14.5957 | 15.3563 | 12.129 | 14.001 | 15.6683 | 14.5235 | 15.7638 | 14.886 | 14.9479 | 12.0576 | 13.2447 | 15.0008 | 13.9555 | 13.8491 | 14.3336 | 14.5764 | 14.3406 | -1.886% | -0.9417% | 9.031%
Denmark | 0 | 0 | 0 | 0 | 0 | 0 | 0 | 0.0975 | 0.117 | 0.08775 | 0.08775 | 0.30225 | 0.312 | 0.36075 | 0.351 | 0.06825 | 0.0975 | 0.234 | 0.20475 | 0.20475 | 0.156 | 0.1755 | 0.24375 | 0.18525 | 0.39975 | 0.2535 | 0.28275 | 0.22425 | 0.234 | 0.273 | 0.195 | 0.18525 | 0.1755 | 0.1365 | 0.08775 | 0.08775 | 0.078 | 0.06825 | 0.10222 | 0.12013 | 0.10321 | 0.13412 | 0.10923 | 0.10575 | 0.068208 | 0.057145 | 0.053171 | 0.047223 | 0.04102 | 0.049193 | 19.6% | -8.541% | 0.03098%
Germany | 0 | 0 | 0 | 0 | 0 | 0 | 0 | 0 | 0 | 0 | 0 | 0 | 0 | 0 | 0 | 0 | 0 | 0 | 0 | 0 | 0 | 0 | 0 | 0 | 0 | 0 | 0 | 0 | 0 | 0 | 0 | 0 | 0 | 0 | 0 | 0 | 0 | 0 | 0.029125 | 0.03897 | 0.02831 | 0.027115 | 0.014922 | 0.026922 | 0.020721 | 0.016226 | 0.02106 | 0.024574 | 0.03101 | 0.025663 | -17.47% | -4.092% | 0.01616%
Italy | 0 | 0 | 0 | 0 | 0 | 0 | 0 | 0 | 0 | 0 | 0 | 0 | 0 | 0 | 0 | 0 | 0 | 0 | 0 | 0 | 0 | 0 | 0 | 0 | 0 | 0 | 0 | 0 | 0 | 0 | 0 | 0 | 0 | 0 | 0 | 0 | 0 | 0 | 0.047379 | 0.054035 | 0.043045 | 0.053237 | 0.036246 | 0.030354 | 0.03872 | 0.029361 | 0.031123 | 0.026369 | 0.026332 | 0.029593 | 12.08% | -5.843% | 0.01864%
Netherlands | 0 | 0 | 0 | 0 | 0 | 0 | 0 | 0 | 0 | 0 | 0 | 0 | 0 | 0 | 0 | 0 | 0 | 0 | 0 | 0 | 0 | 0 | 0 | 0 | 0 | 0 | 0 | 0 | 0 | 0 | 0 | 0 | 0 | 0 | 0 | 0 | 0 | 0 | 0.028527 | 0.020231 | 0.041268 | 0.025739 | 0.017643 | 0.018787 | 0.019785 | 0.018193 | 0.020067 | 0.024959 | 0.023293 | 0.026023 | 11.41% | 2.549% | 0.01639%
Norway | 2.7593 | 2.7105 | 0.273 | 0.14625 | 0.2925 | 0.47775 | 0.234 | 0.28275 | 0.34125 | 0.273 | 0.2925 | 0.156 | 0.32175 | 0.1755 | 1.3942 | 0.47775 | 0.351 | 0.2925 | 0.3315 | 0.36075 | 0.39975 | 0.41925 | 0.39975 | 0.4485 | 0.6435 | 0.67275 | 0.53625 | 0.57525 | 0.6045 | 0.585 | 0.585 | 0.585 | 0.585 | 0.4875 | 0.4875 | 0.585 | 0.63375 | 0.663 | 0.44236 | 0.36273 | 0.3744 | 0.39705 | 0.23238 | 0.19869 | 0.1518 | 0.14798 | 0.18057 | 0.15118 | 0.13649 | 0.13941 | 1.856% | -9.12% | 0.08779%
Poland | 0 | 0 | 0 | 0 | 0 | 0 | 0 | 0 | 0 | 0 | 0 | 0 | 0 | 0 | 0 | 0 | 0 | 0 | 0 | 0 | 0 | 0 | 0 | 0 | 0 | 0 | 0 | 0 | 0 | 0 | 0 | 0 | 0 | 0 | 0 | 0 | 0 | 0 | 0.028358 | 0.033009 | 0.0362 | 0.096239 | 0.046035 | 0.05724 | 0.048575 | 0.057789 | 0.080263 | 0.032771 | 0.055664 | 0.039826 | -28.65% | 1.895% | 0.02508%
Romania | 0.0975 | 0.0975 | 0.06825 | 0.06825 | 0.0585 | 0.06825 | 0 | 0 | 0 | 0 | 0 | 0 | 0 | 0 | 0 | 0 | 0 | 0 | 0 | 0 | 0 | 0 | 0 | 0 | 0 | 0 | 0 | 0 | 0 | 0 | 0 | 0 | 0 | 0 | 0 | 0 | 0 | 0 | 0.035988 | 0.059441 | 0.049416 | 0.031932 | 0.018415 | 0.018697 | 0.016047 | 0.015575 | 0.025242 | 0.031578 | 0.029776 | 0.039159 | 31.15% | -4.088% | 0.02466%
Ukraine | 0 | 0 | 0 | 0 | 0 | 0 | 0 | 0 | 0 | 0 | 0 | 0 | 0 | 0 | 0 | 0 | 0 | 0 | 0 | 0 | 0 | 0 | 0 | 0 | 0 | 0 | 0 | 0 | 0 | 0 | 0 | 0 | 0 | 0 | 0 | 0 | 0 | 0 | 0.2255 | 0.23725 | 0.23039 | 0.23507 | 0.15612 | 0.15945 | 0.11802 | 0.10406 | 0.13754 | 0.096402 | 0.11722 | 0.1034 | -12.03% | -7.969% | 0.06512%
United Kingdom | 2.9932 | 3.0907 | 3.1785 | 4.212 | 6.4448 | 4.212 | 4.1048 | 3.9487 | 3.705 | 3.3248 | 2.5447 | 2.0865 | 2.067 | 2.184 | 2.3205 | 2.5447 | 2.34 | 2.4278 | 2.3693 | 3.1102 | 2.2328 | 2.3693 | 1.9792 | 1.95 | 2.0475 | 1.6965 | 1.6575 | 1.599 | 1.4527 | 1.5503 | 1.5892 | 1.5015 | 0.6825 | 0.6825 | 0.6825 | 0.71175 | 0.61425 | 1.17 | 1.3678 | 1.3586 | 1.3518 | 1.3931 | 1.3663 | 1.2322 | 1.1738 | 1.1043 | 0.89213 | 0.6111 | 0.68472 | 0.87484 | 27.42% | -4.306% | 0.5509%
Other Europe | 0 | 0 | 0 | 0 | 0 | 0.0195 | 0 | 0 | 0 | 0 | 0 | 0 | 0 | 0 | 0 | 0 | 0 | 0 | 0 | 0 | 0 | 0 | 0 | 0 | 0 | 0 | 0 | 0 | 0 | 0 | 0 | 0 | 0 | 0 | 0 | 0 | 0 | 0 | 0.44343 | 0.49374 | 0.45933 | 0.42555 | 0.31409 | 0.36736 | 0.43499 | 0.40062 | 0.41796 | 0.35504 | 0.36212 | 0.38959 | 7.291% | -2.341% | 0.2453%
Total Europe | 5.85 | 5.8987 | 3.5197 | 4.4265 | 6.7958 | 4.7775 | 4.3388 | 4.329 | 4.1632 | 3.6855 | 2.925 | 2.5448 | 2.7008 | 2.7203 | 4.0658 | 3.0907 | 2.7885 | 2.9543 | 2.9055 | 3.6757 | 2.7885 | 2.964 | 2.6227 | 2.5838 | 3.0908 | 2.6227 | 2.4765 | 2.3985 | 2.2912 | 2.4083 | 2.3692 | 2.2717 | 1.443 | 1.3065 | 1.2577 | 1.3845 | 1.326 | 1.9012 | 2.7507 | 2.7782 | 2.7174 | 2.8192 | 2.3114 | 2.2154 | 2.0906 | 1.9513 | 1.8591 | 1.4012 | 1.5076 | 1.7167 | 13.55% | -4.7% | 1.081%
Azerbaijan | 0 | 0 | 0 | 0 | 0 | 0 | 0 | 0 | 0 | 0 | 16.4684 | 19.002 | 18.4591 | 18.0971 | 17.6447 | 12.5775 | 11.7 | 10.725 | 8.4825 | 7.5368 | 7.1175 | 7.0493 | 6.981 | 6.9713 | 6.9225 | 6.7275 | 6.7275 | 6.63 | 3.2175 | 3.2175 | 3.705 | 2.145 | 2.4375 | 2.4375 | 1.4625 | 1.2675 | 1.0725 | 0.63375 | 0.4482 | 0.32826 | 0.2133 | 0.22589 | 0.18132 | 0.24211 | 0.27122 | 0.15731 | 0.1679 | 0.22128 | 0.37175 | 0.30068 | -19.34% | -0.8739% | 0.1894%
Kazakhstan | 0 | 0 | 0 | 0 | 0 | 0 | 0 | 0 | 0 | 0 | 1.2766 | 1.473 | 1.4309 | 1.4029 | 1.3678 | 0.975 | 0.975 | 0.39 | 0.2925 | 0.43875 | 0.6825 | 0.63375 | 0.4875 | 0.975 | 1.0725 | 1.1797 | 1.0725 | 0.6825 | 0.39 | 1.56 | 2.4375 | 3.0225 | 3.0225 | 2.4375 | 2.4375 | 1.8525 | 2.4375 | 2.496 | 3.659 | 3.8403 | 3.5926 | 2.6238 | 2.3872 | 2.0176 | 1.5473 | 1.4547 | 1.4794 | 1.007 | 0.99465 | 0.95127 | -4.622% | -13.03% | 0.5991%
Russian Federation | 0 | 0 | 0 | 0 | 0 | 0 | 0 | 0 | 0 | 0 | 0 | 0 | 0 | 0 | 0 | 0 | 0 | 0 | 0 | 0 | 0 | 0 | 0 | 0 | 0 | 0 | 0 | 4.875 | 5.3625 | 13.65 | 14.5762 | 15.21 | 16.4775 | 19.5 | 19.0125 | 17.0625 | 17.4525 | 17.823 | 20.9446 | 19.5185 | 21.0647 | 23.8902 | 20.9642 | 21.2215 | 23.7908 | 25.0681 | 26.4059 | 26.0302 | 29.4104 | 28.6405 | -2.884% | 3.909% | 18.04%
Turkmenistan | 0 | 0 | 0 | 0 | 0 | 0 | 0 | 0 | 0 | 0 | 0 | 0 | 0 | 0 | 0 | 0 | 0 | 0 | 0 | 0 | 0 | 0 | 0 | 0 | 0 | 0 | 0 | 0 | 0 | 0 | 0 | 0.0975 | 0.0975 | 1.0725 | 0.4875 | 0.39 | 0.4875 | 0.73125 | 2.2363 | 1.9758 | 1.8158 | 1.8041 | 1.6358 | 1.479 | 1.3602 | 1.6577 | 1.1781 | 1.0747 | 1.1945 | 1.2757 | 6.507% | -4.28% | 0.8034%
USSR | 15.3075 | 16.965 | 18.525 | 16.575 | 14.625 | 12.675 | 12.9187 | 13.65 | 14.625 | 15.6 | 0 | 0 | 0 | 0 | 0 | 0 | 0 | 0 | 0 | 0 | 0 | 0 | 0 | 0 | 0 | 0 | 0 | 0 | 0 | 0 | 0 | 0 | 0 | 0 | 0 | 0 | 0 | 0 | 0 | 0 | 0 | 0 | 0 | 0 | 0 | 0 | 0 | 0 | 0 | 0 | - | - | 0
Uzbekistan | 0 | 0 | 0 | 0 | 0 | 0 | 0 | 0 | 0 | 0 | 0 | 0 | 0 | 0 | 0 | 0 | 0 | 0 | 0 | 0 | 0 | 0 | 0 | 0 | 0 | 0 | 0 | 0 | 0 | 0 | 0 | 0 | 0 | 0 | 0 | 0 | 0 | 0.78 | 1.4668 | 1.2681 | 1.083 | 1.0177 | 0.83027 | 0.77277 | 0.6091 | 0.53796 | 0.45874 | 0.42925 | 0.3871 | 0.35655 | -8.144% | -11.92% | 0.2245%
Other CIS | 0 | 0 | 0 | 0 | 0 | 0 | 0 | 0 | 0 | 0 | 0 | 0 | 0 | 0 | 0 | 0 | 0 | 0 | 0 | 0 | 0 | 0 | 0 | 0 | 0 | 0 | 0 | 0 | 0 | 0 | 0 | 0 | 0 | 0 | 0 | 0 | 0 | 0 | 0.080971 | 0.069484 | 0.067503 | 0.061846 | 0.057753 | 0.074453 | 0.088049 | 0.055588 | 0.06923 | 0.071591 | 0.16446 | 0.10513 | -36.25% | 4.228% | 0.06621%
Total CIS | 15.3075 | 16.965 | 18.525 | 16.575 | 14.625 | 12.675 | 12.9187 | 13.65 | 14.625 | 15.6 | 17.745 | 20.475 | 19.89 | 19.5 | 19.0125 | 13.5525 | 12.675 | 11.115 | 8.775 | 7.9755 | 7.8 | 7.683 | 7.4685 | 7.9463 | 7.995 | 7.9073 | 7.8 | 12.1875 | 8.97 | 18.4275 | 20.7187 | 20.475 | 22.035 | 25.4475 | 23.4 | 20.5725 | 21.45 | 22.464 | 28.8358 | 27.0006 | 27.8369 | 29.6235 | 26.0566 | 25.8075 | 27.6666 | 28.9313 | 29.7593 | 28.8341 | 32.5229 | 31.6298 | -3.012% | 1.595% | 19.92%
Bahrain | 0.45825 | 0.7215 | 0.86775 | 0.92625 | 0.94575 | 0.8775 | 0.585 | 0.45825 | 0 | 0 | 0 | 0 | 0 | 0 | 0 | 0 | 0 | 0 | 0 | 0 | 0 | 0 | 0 | 0 | 0 | 0 | 0 | 0 | 0 | 0 | 0 | 0 | 0 | 0 | 0 | 0 | 0 | 0 | 0.080586 | 0.041159 | 0.039422 | 0.10891 | 0.12834 | 0.078432 | 0.17349 | 0.25166 | 0.14509 | 0.10357 | 0.10179 | 0.079327 | -22.28% | 6.781% | 0.04996%
Iran | 22.9808 | 27.2025 | 25.7205 | 25.0868 | 15.3952 | 9.2333 | 7.995 | 13.8938 | 9.4575 | 6.3375 | 5.265 | 5.1675 | 4.68 | 3.9 | 9.75 | 11.0663 | 11.31 | 11.0175 | 10.725 | 11.0175 | 11.31 | 11.31 | 10.725 | 9.75 | 11.6025 | 11.2125 | 12.9675 | 10.53 | 14.43 | 12.7433 | 11.7 | 15.4343 | 15.2977 | 16.3897 | 15.4732 | 16.1655 | 16.2337 | 17.1113 | 12.0225 | 13.0617 | 12.7213 | 17.0269 | 18.5004 | 18.0849 | 14.6439 | 14.1548 | 18.453 | 18.3531 | 21.3488 | 20.5789 | -3.87% | 4.651% | 12.96%
Iraq | 8.5702 | 10.881 | 8.6775 | 9.0675 | 11.8755 | 9.3697 | 3.2273 | 3.432 | 3.276 | 3.9877 | 5.265 | 6.2205 | 4.9627 | 4.4947 | 4.758 | 4.0462 | 0.04875 | 0.0585 | 0.04875 | 0.04875 | 0.04875 | 0.04875 | 0.78 | 2.925 | 4.095 | 4.3388 | 3.978 | 4.1925 | 6.9615 | 7.8 | 7.7025 | 6.435 | 6.4545 | 5.85 | 6.8055 | 7.3808 | 9.3697 | 11.6805 | 13.2883 | 13.795 | 15.8252 | 17.4664 | 17.5239 | 17.5561 | 17.7192 | 17.1611 | 17.7088 | 17.7565 | 17.6026 | 17.3742 | -1.567% | 2.334% | 10.94%
Kuwait | 4.5142 | 4.2022 | 3.315 | 4.1828 | 3.4807 | 1.3845 | 0.73125 | 0.468 | 0.585 | 0.63375 | 0.741 | 0.6825 | 0.6825 | 0.8775 | 1.0725 | 1.6965 | 15.1125 | 0.4875 | 0.4875 | 0.4875 | 0.4875 | 0.4875 | 0.49725 | 0.4875 | 0.4875 | 0.4875 | 0.4875 | 0.8775 | 1.0725 | 0.975 | 0.975 | 0.8775 | 0.92625 | 0.4875 | 0.195 | 0.2145 | 0.2145 | 0.22425 | 1.4929 | 1.5564 | 0.98474 | 1.2782 | 0.89357 | 0.97269 | 0.82285 | 0.88724 | 1.0385 | 0.72403 | 0.81353 | 0.72493 | -11.13% | -7.356% | 0.4565%
Oman | 3.315 | 3.6953 | 3.6855 | 3.159 | 2.4278 | 0.80925 | 0.82875 | 0.0975 | 1.3358 | 0.858 | 0.51675 | 0.55575 | 0.2925 | 0.7215 | 0.663 | 0.69225 | 0.624 | 0.5655 | 0.59475 | 0.4485 | 0.22425 | 0.2145 | 0.94575 | 0.78975 | 1.3163 | 1.248 | 1.1115 | 1.5503 | 1.6185 | 1.9207 | 1.404 | 1.3942 | 1.365 | 1.365 | 1.404 | 1.2578 | 0.897 | 1.2675 | 2.2903 | 2.5154 | 2.3538 | 2.7608 | 2.5844 | 2.5713 | 2.5866 | 2.5048 | 2.5763 | 2.0889 | 1.8475 | 2.1557 | 16.36% | -1.531% | 1.358%
Qatar | 3.1492 | 3.1688 | 2.613 | 3.0907 | 2.262 | 1.1603 | 1.6282 | 0.4875 | 0.08775 | 0.04875 | 0 | 0 | 0 | 0 | 0 | 0 | 0.4875 | 0 | 0 | 0 | 0 | 0 | 0 | 0 | 0 | 0 | 0 | 0.2925 | 3.9 | 3.8025 | 3.6075 | 3.0225 | 3.12 | 3.51 | 3.8708 | 0.9945 | 0.546 | 0.6825 | 1.7378 | 1.5795 | 1.3861 | 1.3676 | 1.2861 | 1.3018 | 1.6419 | 1.2987 | 1.3703 | 1.2973 | 1.3099 | 1.4036 | 6.86% | -1.173% | 0.8839%
Saudi Arabia | 28.4407 | 36.4747 | 36.465 | 32.097 | 37.0403 | 37.4107 | 24.9405 | 11.9827 | 6.3668 | 4.1145 | 3.0225 | 2.34 | 1.95 | 3.2175 | 3.9975 | 7.3613 | 12.7725 | 12.1875 | 11.895 | 2.925 | 0.975 | 0.90675 | 0.96525 | 1.3942 | 0.30225 | 0.55575 | 0.22425 | 0.0585 | 0.117 | 0.2145 | 0.195 | 0.06825 | 0.195 | 0 | 0 | 0 | 0 | 0 | 2.6736 | 2.5021 | 2.7313 | 3.1112 | 2.8663 | 2.8911 | 2.5918 | 2.8469 | 2.7926 | 2.5463 | 3.3583 | 2.8969 | -13.98% | 1.476% | 1.824%
Syria | 1.3942 | 1.5698 | 1.7258 | 1.2188 | 1.0725 | 1.0725 | 1.17 | 1.365 | 0.43875 | 0.3315 | 0.34125 | 0.34125 | 0.45825 | 0.57525 | 0.4875 | 0.4875 | 0.507 | 0.4875 | 0.39 | 0.39 | 0.43875 | 0.43875 | 0.429 | 0.4095 | 0.39975 | 0.39975 | 0.2925 | 0.2925 | 0.273 | 0.273 | 0.273 | 0.24375 | 0.14625 | 0.14625 | 0.14625 | 0.14625 | 0.234 | 0.0975 | 0.44622 | 0.4147 | 0.53853 | 0.57153 | 1.1948 | 0.71693 | 0.95123 | 0.99666 | 1.0557 | 1.0783 | 1.1014 | 1.0896 | -1.344% | 10.14% | 0.6862%
United Arab Emirates | 12.6945 | 14.8882 | 13.8938 | 10.6178 | 10.0327 | 9.3405 | 5.538 | 3.8513 | 4.9043 | 6.864 | 5.8987 | 3.5782 | 2.418 | 1.4332 | 1.1017 | 1.0238 | 0.507 | 0.819 | 0.429 | 0.38025 | 0.351 | 0.38025 | 1.482 | 1.4625 | 1.2675 | 1.2578 | 1.2578 | 1.0238 | 0.94575 | 1.1407 | 0.88725 | 0.92625 | 0.94575 | 0.9555 | 0.94575 | 0.94575 | 0.9555 | 0.9945 | 1.3309 | 1.0867 | 1.1509 | 0.99951 | 1.1042 | 1.266 | 1.0023 | 1.0647 | 0.98201 | 1.1112 | 1.0519 | 1.0521 | -0.2532% | -0.3229% | 0.6625%
Yemen | 0 | 0 | 0 | 0 | 0 | 0 | 0 | 0 | 0 | 0 | 0 | 0 | 0 | 0 | 0 | 0 | 0 | 0 | 0 | 0 | 0 | 0 | 0 | 0 | 0 | 0 | 0 | 0 | 0 | 0 | 0 | 0 | 0 | 0 | 0 | 0 | 0 | 0 | 0 | 0 | 0 | 0 | 0 | 0 | 0 | 0 | 0 | 0 | 0 | 0 | - | - | 0%
Other Middle East | 0 | 0 | 0 | 0 | 0 | 0 | 0 | 0 | 0 | 0 | 0 | 0 | 0 | 0 | 0 | 0 | 0 | 0 | 0 | 0 | 0 | 0 | 0 | 0 | 0.4875 | 0.4875 | 0.4875 | 0.53625 | 0.585 | 0.585 | 0.4875 | 0.702 | 0.585 | 0.43875 | 0.73125 | 0.4875 | 0.24375 | 0.2925 | 1.1331 | 1.168 | 0.64843 | 0.34748 | 0.40015 | 0.46275 | 0.71459 | 0.85639 | 0.91971 | 0.71256 | 0.45859 | 0.58176 | 26.51% | -6.732% | 0.3664%
Total Middle East | 85.5173 | 102.804 | 96.9637 | 89.4465 | 84.5325 | 70.6582 | 46.644 | 36.036 | 26.4518 | 23.1757 | 21.0502 | 18.8858 | 15.444 | 15.2197 | 21.8302 | 26.3737 | 41.3692 | 25.623 | 24.57 | 15.6975 | 13.8352 | 13.7865 | 15.8242 | 17.2185 | 19.9583 | 19.9875 | 20.8065 | 19.3538 | 29.9228 | 29.4743 | 27.261 | 29.133 | 29.0648 | 29.172 | 29.601 | 27.6218 | 28.7235 | 32.3798 | 36.4964 | 37.7205 | 38.3804 | 45.0389 | 46.4848 | 45.9023 | 42.8479 | 42.023 | 47.0427 | 45.781 | 49.017 | 47.9436 | -2.457% | 2.427% | 30.19%
Algeria | 7.4978 | 10.374 | 11.4465 | 11.934 | 9.7695 | 9.4673 | 6.5618 | 4.6995 | 4.2607 | 5.5672 | 7.4002 | 9.3015 | 7.3028 | 5.6063 | 5.967 | 4.407 | 4.3875 | 4.4655 | 6.552 | 6.6982 | 6.9225 | 7.3028 | 6.7567 | 6.7567 | 6.5618 | 6.63 | 4.1925 | 4.0755 | 3.9 | 3.315 | 2.925 | 3.2175 | 4.563 | 4.8263 | 5.3625 | 4.875 | 3.51 | 3.4125 | 8.8276 | 9.1776 | 9.6318 | 9.6662 | 9.2297 | 9.4034 | 9.7254 | 9.3085 | 8.1159 | 8.5427 | 8.2825 | 8.3194 | 0.1703% | -0.977% | 5.239%
Egypt | 1.6185 | 1.287 | 1.209 | 0.96525 | 1.0628 | 1.2578 | 1.248 | 0.88725 | 0.6825 | 0.55575 | 1.014 | 0.86775 | 0.4875 | 0.195 | 0.195 | 1.6867 | 2.301 | 1.4625 | 1.2675 | 1.17 | 1.1213 | 1.0725 | 1.0335 | 0.897 | 0.897 | 0.8385 | 0.82875 | 0.82875 | 0.82875 | 0.78 | 0.78 | 0.78 | 0.82875 | 0.82875 | 0.82875 | 0.585 | 0.585 | 0.39 | 2.5791 | 2.9892 | 3.0026 | 3.0219 | 2.5069 | 2.4205 | 2.5354 | 2.5461 | 2.3312 | 2.1892 | 2.1665 | 2.0834 | -4.099% | -3.546% | 1.312%
Libya | 2.9347 | 4.0657 | 4.1535 | 5.187 | 4.5728 | 4.446 | 2.262 | 2.457 | 3.2175 | 3.393 | 2.8275 | 3.315 | 2.145 | 2.5155 | 2.1938 | 3.6562 | 3.588 | 1.989 | 1.6867 | 1.7258 | 1.7355 | 1.7647 | 1.8038 | 1.7842 | 1.482 | 1.3455 | 1.326 | 0.7605 | 0.73125 | 0.8775 | 2.5155 | 2.9055 | 2.8373 | 3.8415 | 3.1785 | 3.393 | 1.2675 | 3.822 | 4.1255 | 2.9064 | 2.6892 | 2.4421 | 3.9508 | 4.6562 | 5.0729 | 2.4953 | 5.9417 | 5.4289 | 6.758 | 7.2079 | 6.367% | 9.508% | 4.539%
Nigeria | 18.0862 | 20.9332 | 20.4262 | 19.5488 | 27.9533 | 22.893 | 13.9912 | 12.4995 | 12.207 | 12.5775 | 13.7183 | 13.572 | 11.9827 | 14.3715 | 18.2617 | 21.8497 | 24.0435 | 25.6327 | 25.1258 | 26.2372 | 25.5547 | 25.9252 | 22.035 | 20.3775 | 18.3788 | 16.77 | 16.38 | 18.4275 | 18.0375 | 22.035 | 21.9375 | 21.7425 | 21.7425 | 17.4135 | 14.0497 | 16.0485 | 13.9132 | 12.8505 | 9.2443 | 8.2872 | 7.4763 | 7.242 | 7.548 | 7.3027 | 7.7706 | 7.0162 | 6.4715 | 5.2738 | 5.7163 | 6.8499 | 19.5% | -1.887% | 4.314%
Other Africa | 3.8512 | 3.3832 | 4.3972 | 3.8513 | 4.2607 | 4.1535 | 4.4167 | 4.212 | 3.9975 | 4.29 | 4.212 | 4.3193 | 4.0072 | 4.446 | 4.5825 | 4.6508 | 7.1467 | 7.9072 | 7.4978 | 8.307 | 9.8475 | 9.6135 | 10.2765 | 10.374 | 10.4227 | 10.218 | 9.9938 | 12.0412 | 11.856 | 12.8798 | 13.3087 | 12.9968 | 12.4898 | 12.8992 | 13.2112 | 12.7725 | 12.9772 | 12.0608 | 9.2736 | 9.6572 | 10.3966 | 10.4079 | 9.3562 | 8.5458 | 8.1901 | 7.825 | 7.4083 | 7.8901 | 7.1735 | 8.3189 | 15.65% | -1.481% | 5.239%
Total Africa | 33.9885 | 40.0433 | 41.6325 | 41.4863 | 47.619 | 42.2175 | 28.4798 | 24.7553 | 24.3652 | 26.3835 | 29.172 | 31.3755 | 25.9253 | 27.1342 | 31.2 | 36.2505 | 41.4668 | 41.457 | 42.1298 | 44.1382 | 45.1815 | 45.6787 | 41.9055 | 40.1895 | 37.7423 | 35.802 | 32.721 | 36.1335 | 35.3535 | 39.8873 | 41.4668 | 41.6422 | 42.4612 | 39.8092 | 36.6307 | 37.674 | 32.253 | 32.5358 | 34.0501 | 33.0176 | 33.1965 | 32.7801 | 32.5916 | 32.3287 | 33.2945 | 29.1912 | 30.2686 | 29.3247 | 30.0968 | 32.7795 | 8.616% | -0.07236% | 20.64%
Australia | 0 | 0 | 0 | 0 | 0 | 0 | 0 | 0 | 0 | 0 | 0 | 0 | 0 | 0 | 0 | 0 | 0 | 0 | 0 | 0 | 0 | 0 | 0 | 0 | 0 | 0 | 0.195 | 0.195 | 0.195 | 0.195 | 0.195 | 0.195 | 0.195 | 0.195 | 0.195 | 0.2145 | 0.14625 | 0.14625 | 0.77169 | 1.0958 | 1.0967 | 0.71477 | 0.67867 | 0.86376 | 1.3796 | 0.97381 | 0.81072 | 0.70318 | 0.66197 | 0.96027 | 44.67% | -1.312% | 0.6047%
Bangladesh | 0 | 0 | 0 | 0 | 0 | 0 | 0 | 0 | 0 | 0 | 0 | 0 | 0 | 0 | 0 | 0 | 0 | 0 | 0 | 0 | 0 | 0 | 0 | 0 | 0 | 0 | 0 | 0 | 0 | 0 | 0 | 0 | 0 | 0 | 0 | 0 | 0 | 0 | 0.01153 | 0.016952 | 0.028916 | 0.015021 | 0.010463 | 0.01785 | 0.0198 | 0.024729 | 0.030907 | 0.022952 | 0.022367 | 0.021597 | -3.706% | 2.451% | 0.0136%
Brunei | 1.4918 | 1.1797 | 0.8775 | 1.0725 | 1.2188 | 1.17 | 0.59475 | 0.546 | 0.94575 | 0.39 | 0.3315 | 0.2925 | 0.2925 | 0.2925 | 0.2925 | 0 | 0 | 0 | 0 | 0 | 0 | 0 | 0 | 0 | 0 | 0.14625 | 0.195 | 0.0975 | 0.0975 | 0.0975 | 0.0975 | 0.14625 | 0.195 | 0.24375 | 0.0975 | 0.0975 | 0.14625 | 0.0975 | 0.20173 | 0.20381 | 0.21416 | 0.29955 | 0.2991 | 0.21948 | 0.31343 | 0.17279 | 0.21741 | 0.094253 | 0.12755 | 0.10254 | -19.83% | -6.639% | 0.06457%
China | 0 | 0 | 0 | 0 | 0 | 0 | 0 | 0 | 0 | 0 | 0 | 0 | 0 | 0 | 0 | 0 | 0 | 0 | 0 | 0 | 0 | 0 | 0 | 0 | 0 | 0 | 0 | 0 | 0 | 0 | 0 | 0 | 0 | 0 | 1.9012 | 1.7843 | 1.8622 | 1.9012 | 2.4323 | 2.5 | 2.4611 | 2.3131 | 1.7988 | 2.0014 | 2.1853 | 2.8835 | 2.6893 | 2.4738 | 2.4071 | 2.3617 | -2.154% | -0.5675% | 1.487%
India | 0 | 0 | 0 | 0 | 0 | 0 | 0.5655 | 0.36075 | 2.0182 | 3.315 | 3.7635 | 2.574 | 3.159 | 3.5393 | 4.5533 | 5.4795 | 5.5575 | 2.847 | 2.4375 | 1.95 | 2.5837 | 2.379 | 2.3888 | 2.379 | 2.3693 | 0.73125 | 0.71175 | 1.5698 | 1.2968 | 1.014 | 0.936 | 0.8775 | 0.897 | 0.897 | 0.98475 | 0.96525 | 0.92625 | 1.0238 | 2.2032 | 2.3688 | 2.6535 | 2.4353 | 2.0186 | 1.819 | 1.7713 | 2.0422 | 1.8779 | 2.0314 | 2.0303 | 1.9069 | -6.333% | -2.146% | 1.201%
Indonesia | 3.861 | 5.1382 | 7.176 | 6.1717 | 6.1717 | 6.4838 | 6.1425 | 5.1285 | 4.1632 | 3.9195 | 3.5587 | 3.6953 | 4.0657 | 3.6367 | 4.0755 | 4.602 | 5.6063 | 5.9865 | 6.3862 | 4.875 | 4.875 | 4.875 | 4.7775 | 4.875 | 4.6897 | 4.7775 | 5.148 | 4.875 | 4.1048 | 3.7245 | 2.9542 | 3.12 | 2.7008 | 3.1298 | 4.758 | 5.0992 | 4.914 | 6.357 | 3.2527 | 3.1679 | 3.0004 | 2.8768 | 2.418 | 2.1345 | 2.1338 | 2.0035 | 1.7385 | 1.8325 | 2.0733 | 1.9384 | -6.764% | -4.793% | 1.221%
Malaysia | 1.9012 | 2.2718 | 1.7355 | 1.365 | 2.223 | 2.1255 | 1.7258 | 1.56 | 1.8038 | 2.4375 | 1.6575 | 0.78 | 0.34125 | 0.4875 | 0.4875 | 0.8775 | 0.8775 | 0.4875 | 0.8775 | 0.8775 | 0.92625 | 0.78 | 0.8775 | 1.0725 | 1.0725 | 1.17 | 1.17 | 1.4137 | 1.56 | 1.4528 | 1.4625 | 1.4625 | 1.2675 | 1.56 | 1.755 | 1.17 | 1.2675 | 1.2675 | 3.0961 | 3.575 | 3.9261 | 3.4243 | 3.0853 | 2.5121 | 2.7265 | 2.6805 | 2.1444 | 1.7483 | 1.7056 | 1.7219 | 0.6782% | -7.045% | 1.084%
Myanmar | 0.156 | 0.12675 | 0.156 | 0.12675 | 0.10725 | 0.0975 | 0 | 0 | 0.078 | 0.04875 | 0 | 0 | 0 | 0 | 0 | 0 | 0 | 0 | 0 | 0 | 0 | 0 | 0 | 0 | 0.195 | 0.0975 | 0.0975 | 0.0975 | 0.195 | 0.195 | 0.14625 | 0.14625 | 0.0975 | 0.0975 | 0.0975 | 0.04875 | 0.14625 | 0 | 0.086727 | 0.070807 | 0.060044 | 0.046377 | 0.038481 | 0.028907 | 0.026495 | 0.027708 | 0.022033 | 0.013804 | 0.012205 | 0.012847 | 4.975% | -15.69% | 0.008091%
Pakistan | 0 | 0 | 0 | 0 | 0 | 0 | 0 | 0 | 0 | 0 | 0 | 0 | 0 | 0 | 0 | 0 | 0 | 0 | 0 | 0 | 0 | 0 | 0 | 0 | 0 | 0 | 0 | 0 | 0 | 0 | 0 | 0 | 0 | 0 | 0 | 0 | 0 | 0.0975 | 0.59609 | 0.45442 | 0.46829 | 0.44608 | 0.35836 | 0.30606 | 0.29338 | 0.27829 | 0.2586 | 0.27654 | 0.26536 | 0.26782 | 0.6504% | -5.15% | 0.1687%
Thailand | 0 | 0 | 0 | 0 | 0 | 0 | 0 | 0 | 0 | 0 | 0 | 0 | 0 | 0 | 0 | 0 | 0 | 0 | 0 | 0 | 0 | 0 | 0 | 0 | 0 | 0 | 0 | 0 | 0 | 0 | 0 | 0 | 0 | 0 | 0 | 0 | 0 | 0 | 0.44965 | 0.4416 | 0.46858 | 0.46172 | 0.4095 | 0.33712 | 0.34225 | 0.35173 | 0.35773 | 0.22538 | 0.23127 | 0.28182 | 21.53% | -4.392% | 0.1775%
Vietnam | 0 | 0 | 0 | 0 | 0 | 0 | 0 | 0 | 0 | 0 | 0 | 0 | 0 | 0 | 0 | 0.39 | 0.702 | 0.702 | 0.7605 | 0.7605 | 0.273 | 0.312 | 0.26325 | 0.39 | 0.2925 | 0.2925 | 0.2925 | 0.24375 | 0.34125 | 1.4625 | 0.6825 | 0.78 | 0.585 | 0.585 | 0.585 | 0.61425 | 0.53625 | 0.63375 | 1.054 | 1.0439 | 0.99992 | 0.89688 | 0.95278 | 0.77418 | 0.77566 | 0.67275 | 0.56853 | 0.57859 | 0.66114 | 0.64683 | -2.432% | -4.674% | 0.4073%
Other Asia Pacific | 0 | 0 | 0 | 0 | 0 | 0 | 0 | 0 | 0 | 0 | 0 | 0 | 0 | 0 | 0 | 0 | 0 | 0 | 0 | 0 | 0 | 0 | 0 | 0 | 0 | 0.04875 | 0.14625 | 0.34125 | 0.24375 | 0.24375 | 0.24375 | 0.24375 | 0.2925 | 0.36075 | 0.39 | 0.49725 | 0.51675 | 0.468 | 0.67234 | 0.86421 | 0.68662 | 0.67717 | 0.46257 | 0.4378 | 0.29333 | 0.31268 | 0.38391 | 0.44029 | 0.37163 | 0.44785 | 20.18% | -6.362% | 0.282%
Total Asia Pacific | 7.41 | 8.7165 | 9.945 | 8.736 | 9.7207 | 9.8768 | 9.0285 | 7.5953 | 9.009 | 10.1107 | 9.3113 | 7.3418 | 7.8585 | 7.956 | 9.4087 | 11.349 | 12.7432 | 10.023 | 10.4617 | 8.463 | 8.658 | 8.346 | 8.307 | 8.7165 | 8.619 | 7.2637 | 7.956 | 8.8335 | 8.034 | 8.385 | 6.7178 | 6.9713 | 6.2303 | 7.0688 | 10.764 | 10.491 | 10.4618 | 11.9925 | 14.8281 | 15.8032 | 16.0644 | 14.6071 | 12.5306 | 11.4522 | 12.261 | 12.4243 | 11.1 | 10.4409 | 10.5698 | 10.6705 | 0.6766% | -3.851% | 6.72%
Total World | 168.909 | 194.5125 | 189.579 | 182.7832 | 185.3182 | 160.0462 | 122.421 | 107.1525 | 96.3593 | 97.4123 | 100.854 | 99.5085 | 91.6695 | 93.2587 | 105.027 | 109.2585 | 129.9578 | 109.7752 | 106.6553 | 101.1855 | 101.9947 | 104.1495 | 106.9088 | 105.8753 | 98.709 | 91.299 | 89.1345 | 96.2032 | 101.3318 | 114.7575 | 118.17 | 119.3887 | 124.995 | 137.2507 | 133.185 | 122.0115 | 119.1645 | 125.8725 | 147.5288 | 151.3035 | 152.986 | 156.0474 | 147.6005 | 151.0392 | 156.876 | 148.7881 | 152.6607 | 146.8485 | 157.1389 | 158.7912 | 0.7754% | 0.4842% | 100%
of which: OECD | 16.731 | 16.5263 | 13.1333 | 17.6768 | 17.0723 | 14.1862 | 15.99 | 15.3367 | 13.416 | 12.5287 | 12.09 | 10.3935 | 11.4368 | 11.232 | 12.051 | 11.1345 | 11.3295 | 11.583 | 10.1692 | 13.9913 | 15.7657 | 17.6767 | 19.5975 | 20.4945 | 13.923 | 12.7043 | 11.5732 | 10.8713 | 10.53 | 9.36 | 10.0425 | 11.2905 | 13.6305 | 22.1812 | 18.5543 | 14.664 | 13.338 | 11.9048 | 20.3156 | 23.7776 | 24.4241 | 20.2937 | 19.0723 | 23.6844 | 27.6948 | 23.6318 | 21.7685 | 19.0928 | 21.323 | 22.7213 | 6.267% | -0.4534% | 14.31%
Non-OECD | 152.178 | 177.9862 | 176.4457 | 165.1065 | 168.246 | 145.86 | 106.431 | 91.8157 | 82.9432 | 84.8835 | 88.764 | 89.115 | 80.2327 | 82.0267 | 92.976 | 98.124 | 118.6282 | 98.1922 | 96.486 | 87.1942 | 86.229 | 86.4727 | 87.3113 | 85.3808 | 84.786 | 78.5948 | 77.5612 | 85.332 | 90.8017 | 105.3975 | 108.1275 | 108.0982 | 111.3645 | 115.0695 | 114.6307 | 107.3475 | 105.8265 | 113.9677 | 127.2131 | 127.5258 | 128.5618 | 135.7537 | 128.5282 | 127.3548 | 129.1812 | 125.1563 | 130.8922 | 127.7557 | 135.8158 | 136.0698 | -0.08672% | 0.6506% | 85.69%
European Union # | 0.0975 | 0.0975 | 0.06825 | 0.06825 | 0.0585 | 0.06825 | 0 | 0.0975 | 0.117 | 0.08775 | 0.08775 | 0.30225 | 0.312 | 0.36075 | 0.351 | 0.06825 | 0.0975 | 0.234 | 0.20475 | 0.20475 | 0.156 | 0.1755 | 0.24375 | 0.18525 | 0.39975 | 0.2535 | 0.28275 | 0.22425 | 0.234 | 0.273 | 0.195 | 0.18525 | 0.1755 | 0.1365 | 0.08775 | 0.08775 | 0.078 | 0.06825 | 0.68752 | 0.77673 | 0.67536 | 0.70302 | 0.49552 | 0.58416 | 0.57928 | 0.55499 | 0.59721 | 0.49563 | 0.51386 | 0.5446 | 5.693% | -3.488% | 0.343%
^ Less than 0.05.
w Less than 0.05%.
n/a not available.
USSR includes CIS, Georgia, Ukraine and the Baltic States.
# Excludes Estonia, Latvia and Lithuania prior to 1985 and Croatia and Slovenia prior to 1990.
Notes: Data from 2013 onward: Made utilizing VIIRS Nightfire (VNF) nightly data produced by the Earth Observation Group, Payne Institute for Public Policy, Colorado School of Mines. From 2024, Energy Institute assessment. These data include flaring from upstream, downstream oil and gas.
Data before 2013: Cedigaz. These data include flaring from upstream only.
As far as possible, the calculation has used flared volumes based on standard cubic metres (measured at 15oC and 1013 mbar); as they are derived directly from measures of energy content using an average conversion factor and have been standardized using a Gross Calorific Value (GCV) of 40 MJ/m3, they do not necessarily equate with gas volumes expressed in the original databases.
Annual changes and shares of total are calculated using billion cubic metres figures. Growth rates are adjusted for leap years.

## CO2 from Flaring
Carbon Dioxide Emissions from Flaring
[51 empty] | Growth rate per annum |  | Share
Million tonnes of carbon dioxide | 1975 | 1976 | 1977 | 1978 | 1979 | 1980 | 1981 | 1982 | 1983 | 1984 | 1985 | 1986 | 1987 | 1988 | 1989 | 1990 | 1991 | 1992 | 1993 | 1994 | 1995 | 1996 | 1997 | 1998 | 1999 | 2000 | 2001 | 2002 | 2003 | 2004 | 2005 | 2006 | 2007 | 2008 | 2009 | 2010 | 2011 | 2012 | 2013 | 2014 | 2015 | 2016 | 2017 | 2018 | 2019 | 2020 | 2021 | 2022 | 2023 | 2024 | 2024 | 2014-24 | 2024
Canada | 2.7961 | 2.5402 | 2.4417 | 2.6386 | 3.1506 | 2.4023 | 2.9734 | 2.993 | 3.1506 | 4.3714 | 5.0803 | 4.9228 | 5.2378 | 5.3757 | 4.9622 | 4.9425 | 5.0409 | 5.2772 | 4.7259 | 4.6865 | 4.9425 | 4.7456 | 4.4502 | 6.2224 | 4.844 | 4.8637 | 4.2336 | 4.5093 | 4.273 | 3.9382 | 3.7807 | 4.1351 | 3.7807 | 3.6625 | 3.1703 | 3.0521 | 3.3081 | 3.6035 | 3.3076 | 4.2673 | 3.8685 | 2.8678 | 2.8529 | 2.8641 | 2.3169 | 2.5196 | 2.5377 | 2.2913 | 2.601 | 2.353 | -9.783% | -5.779% | 0.7337%
Mexico | 10.5347 | 10.3181 | 8.034 | 14.532 | 7.4039 | 8.7035 | 13.961 | 12.9961 | 8.8413 | 6.183 | 6.0255 | 3.8595 | 4.2139 | 2.8355 | 2.4417 | 2.1463 | 2.1069 | 2.1857 | 2.8552 | 2.7764 | 4.3517 | 9.1564 | 14.3745 | 15.5757 | 9.5305 | 9.1564 | 7.0691 | 5.4151 | 5.1788 | 3.1112 | 3.7019 | 5.5135 | 11.1255 | 27.1343 | 20.3015 | 12.2085 | 7.1282 | 2.7371 | 10.3478 | 11.5435 | 12.1033 | 11.654 | 9.1291 | 9.1531 | 10.6758 | 13.5311 | 15.8413 | 13.7684 | 14.4412 | 12.7936 | -11.65% | 1.034% | 3.989%
US | 7.4629 | 7.3645 | 7.6205 | 8.5459 | 9.3139 | 6.9706 | 5.4741 | 5.1788 | 5.2969 | 6.0255 | 5.2969 | 5.4544 | 6.9116 | 7.9158 | 7.9158 | 8.3687 | 9.4714 | 9.373 | 6.5178 | 12.7205 | 15.8316 | 14.6699 | 14.276 | 13.0552 | 6.1239 | 5.0803 | 5.4151 | 5.5135 | 5.4741 | 5.3757 | 6.6359 | 7.2266 | 7.9946 | 9.2942 | 9.1957 | 9.2548 | 11.6768 | 11.6965 | 18.7474 | 23.0052 | 24.227 | 18.2579 | 19.4591 | 28.5535 | 34.9013 | 24.9704 | 19.5528 | 17.7342 | 21.0239 | 24.6605 | 16.98% | 0.6973% | 7.69%
Total North America | 20.7938 | 20.2228 | 18.0961 | 25.7166 | 19.8683 | 18.0764 | 22.4085 | 21.1679 | 17.2888 | 16.5799 | 16.4027 | 14.2367 | 16.3633 | 16.127 | 15.3197 | 15.4575 | 16.6193 | 16.8359 | 14.0988 | 20.1834 | 25.1258 | 28.5718 | 33.1007 | 34.8532 | 20.4984 | 19.1004 | 16.7177 | 15.4378 | 14.9259 | 12.4251 | 14.1185 | 16.8753 | 22.9007 | 40.0911 | 32.6675 | 24.5154 | 22.1131 | 18.037 | 32.4028 | 38.816 | 40.1988 | 32.7796 | 31.4411 | 40.5707 | 47.894 | 41.0212 | 37.9319 | 33.794 | 38.0661 | 39.8071 | 4.288% | 0.2525% | 12.41%
Argentina | 4.6865 | 5.2181 | 5.8679 | 6.0058 | 7.2857 | 7.0691 | 5.9073 | 6.3996 | 5.9664 | 7.1676 | 7.1282 | 5.5332 | 4.7259 | 5.8089 | 5.2969 | 5.1985 | 4.6471 | 4.529 | 4.529 | 4.4305 | 4.332 | 4.1351 | 3.8201 | 2.4614 | 1.7722 | 1.2208 | 1.2602 | 1.6737 | 2.166 | 1.7131 | 1.339 | 1.3587 | 1.6737 | 1.6934 | 1.7525 | 1.7131 | 1.6737 | 1.851 | 1.6042 | 1.7339 | 1.5064 | 1.2863 | 1.2018 | 1.5628 | 2.0308 | 2.3151 | 2.7047 | 2.4994 | 2.3761 | 2.2487 | -5.62% | 2.634% | 0.7012%
Bolivia | 0.92548 | 1.1618 | 0.72857 | 0.78764 | 0.59073 | 0.39382 | 0.39382 | 0.31506 | 0.37413 | 0.29537 | 0.23629 | 0.19691 | 0.19691 | 0.19691 | 0.19691 | 0.19691 | 0.19691 | 0.19691 | 1.9888 | 2.7568 | 0.98455 | 0.94517 | 0.94517 | 0.94517 | 0.70888 | 0.51197 | 0.35444 | 0.55135 | 0.61042 | 0.35444 | 0.37413 | 0.29537 | 0.27568 | 0.31506 | 0.27568 | 0.27568 | 0.51197 | 0.4529 | 0.09034 | 0.10004 | 0.10844 | 0.085178 | 0.069724 | 0.076804 | 0.084479 | 0.11635 | 0.094322 | 0.11075 | 0.10265 | 0.09781 | -4.976% | -0.2254% | 0.0305%
Brazil | 0.72857 | 0.78764 | 0.78764 | 1.2012 | 0.78764 | 0.86641 | 1.2208 | 1.5359 | 2.6977 | 3.19 | 3.1506 | 2.4023 | 1.91 | 1.7919 | 1.6934 | 2.0479 | 1.9494 | 1.7919 | 2.0085 | 2.1266 | 2.1266 | 2.4023 | 3.1506 | 3.9382 | 4.4896 | 4.6668 | 5.0409 | 4.2139 | 3.2096 | 2.8946 | 4.8637 | 3.6429 | 3.8201 | 4.2927 | 6.7344 | 4.7652 | 3.4459 | 2.8355 | 2.9659 | 3.4331 | 3.0392 | 3.3735 | 2.624 | 2.3951 | 2.6512 | 2.3096 | 2.1957 | 2.0375 | 2.6845 | 2.4772 | -7.972% | -3.211% | 0.7725%
Colombia | 1.3784 | 1.4375 | 1.4571 | 1.1815 | 1.0042 | 1.1027 | 1.1224 | 1.0633 | 1.3981 | 1.2799 | 1.1815 | 0.98456 | 0.78764 | 0.59073 | 0.49228 | 0.39382 | 0.39382 | 0.39382 | 0.39382 | 0.39382 | 0.8861 | 0.94517 | 0.98456 | 1.1224 | 1.1815 | 0.98456 | 0.98456 | 0.98456 | 0.98456 | 0.8861 | 0.68919 | 0.68919 | 0.68919 | 0.8861 | 1.1815 | 1.339 | 1.3981 | 1.5162 | 1.7348 | 1.6928 | 1.6068 | 1.2058 | 1.0825 | 1.0454 | 1.0573 | 0.81053 | 0.69743 | 0.53076 | 0.68998 | 0.69662 | 0.6865% | -8.496% | 0.2172%
Peru | 1.1618 | 1.595 | 1.4768 | 1.1815 | 1.8707 | 1.7722 | 1.3981 | 1.6737 | 1.6934 | 1.8116 | 1.851 | 0.96486 | 0.76795 | 0.59073 | 0.59073 | 0.59073 | 0.59073 | 0.59073 | 0.49228 | 0.49228 | 0.4529 | 0.4332 | 0.74826 | 0.35444 | 0.33475 | 0.33475 | 0.33475 | 0.37413 | 0.37413 | 0.49228 | 0.49228 | 0.59073 | 0.49228 | 0.49228 | 0.6695 | 0.64981 | 0.31506 | 0.29537 | 0.37044 | 0.4999 | 0.54644 | 0.37923 | 0.27341 | 0.25241 | 0.21892 | 0.28409 | 0.25644 | 0.27461 | 0.28116 | 0.24677 | -12.47% | -6.816% | 0.07695%
Trinidad & Tobago | 3.4263 | 3.6232 | 3.761 | 3.4656 | 7.7977 | 5.6907 | 5.3954 | 5.671 | 2.3432 | 2.7174 | 6.6556 | 6.5178 | 6.7737 | 6.951 | 6.8919 | 5.4544 | 5.4151 | 5.1394 | 4.7259 | 5.1197 | 5.1394 | 4.9425 | 4.7456 | 4.7062 | 4.7849 | 1.5753 | 1.91 | 1.1815 | 0.8861 | 1.2405 | 1.9691 | 2.6583 | 2.0676 | 1.5753 | 1.4768 | 1.3981 | 1.3981 | 1.2799 | 0.7806 | 0.66039 | 0.57938 | 0.47098 | 0.46879 | 0.45045 | 0.8448 | 0.39864 | 0.31361 | 0.32541 | 0.29132 | 0.52668 | 80.3% | -2.237% | 0.1642%
Venezuela | 8.4475 | 6.0058 | 5.5726 | 4.5093 | 4.588 | 4.4108 | 3.9382 | 3.5247 | 3.4263 | 3.4459 | 3.19 | 5.4544 | 7.3054 | 8.1324 | 7.4826 | 6.7934 | 7.1282 | 6.8722 | 6.5374 | 6.1042 | 7.0297 | 7.5811 | 12.7992 | 8.6641 | 7.2857 | 5.4347 | 6.5374 | 8.5459 | 8.6641 | 10.7316 | 13.9413 | 10.2394 | 14.1776 | 18.1158 | 17.3282 | 13.193 | 18.3127 | 22.2509 | 19.7142 | 21.1356 | 19.9844 | 20.5267 | 16.0752 | 18.7106 | 21.1558 | 18.8951 | 18.5178 | 19.7429 | 19.1024 | 19.2172 | 0.3259% | -0.947% | 5.992%
Other S. & Cent. America | 0.53166 | 0.51197 | 0.61042 | 0.61042 | 0.68919 | 0.68919 | 0.64981 | 0.63012 | 0.64981 | 0.78764 | 1.91 | 1.851 | 1.2602 | 1.6737 | 1.4375 | 1.5162 | 1.2602 | 1.2208 | 1.2012 | 1.2799 | 1.851 | 1.9297 | 1.8707 | 1.9691 | 1.9691 | 1.9494 | 1.9494 | 1.9691 | 2.0282 | 1.9297 | 1.8707 | 1.8116 | 1.8903 | 2.1069 | 1.595 | 1.1618 | 1.2208 | 1.1618 | 2.071 | 2.5808 | 2.6927 | 2.8611 | 2.556 | 2.2554 | 2.2522 | 3.055 | 3.1897 | 3.4268 | 3.9103 | 3.4513 | -11.98% | 2.949% | 1.076%
Total S. & Cent. America | 21.2861 | 20.3409 | 20.2621 | 18.9428 | 24.6139 | 21.995 | 20.0258 | 20.8135 | 18.549 | 20.6953 | 25.3031 | 23.905 | 23.7278 | 25.7363 | 24.0822 | 22.1919 | 21.5814 | 20.7347 | 21.8768 | 22.7038 | 22.8023 | 23.3143 | 29.0641 | 24.161 | 22.5266 | 16.6784 | 18.3718 | 19.4942 | 18.9231 | 20.2425 | 25.5394 | 21.2861 | 25.0865 | 29.4776 | 31.0135 | 24.4957 | 28.2764 | 31.6436 | 29.3316 | 31.8365 | 30.0638 | 30.1887 | 24.3515 | 26.749 | 30.2956 | 28.1845 | 27.9697 | 28.9481 | 29.4384 | 28.9624 | -1.886% | -0.9417% | 9.031%
Denmark | 0 | 0 | 0 | 0 | 0 | 0 | 0 | 0.19691 | 0.23629 | 0.17722 | 0.17722 | 0.61042 | 0.63012 | 0.72857 | 0.70888 | 0.13784 | 0.19691 | 0.47259 | 0.41351 | 0.41351 | 0.31506 | 0.35444 | 0.49228 | 0.37413 | 0.80734 | 0.51197 | 0.57104 | 0.4529 | 0.47259 | 0.55135 | 0.39382 | 0.37413 | 0.35444 | 0.27568 | 0.17722 | 0.17722 | 0.15753 | 0.13784 | 0.20645 | 0.2426 | 0.20845 | 0.27087 | 0.2206 | 0.21358 | 0.13775 | 0.11541 | 0.10738 | 0.095372 | 0.082844 | 0.09935 | 19.6% | -8.541% | 0.03098%
Germany | 0 | 0 | 0 | 0 | 0 | 0 | 0 | 0 | 0 | 0 | 0 | 0 | 0 | 0 | 0 | 0 | 0 | 0 | 0 | 0 | 0 | 0 | 0 | 0 | 0 | 0 | 0 | 0 | 0 | 0 | 0 | 0 | 0 | 0 | 0 | 0 | 0 | 0 | 0.058821 | 0.078704 | 0.057175 | 0.054762 | 0.030136 | 0.054371 | 0.041848 | 0.032769 | 0.042533 | 0.049631 | 0.062629 | 0.051828 | -17.47% | -4.092% | 0.01616%
Italy | 0 | 0 | 0 | 0 | 0 | 0 | 0 | 0 | 0 | 0 | 0 | 0 | 0 | 0 | 0 | 0 | 0 | 0 | 0 | 0 | 0 | 0 | 0 | 0 | 0 | 0 | 0 | 0 | 0 | 0 | 0 | 0 | 0 | 0 | 0 | 0 | 0 | 0 | 0.095687 | 0.10913 | 0.086933 | 0.10752 | 0.073203 | 0.061303 | 0.078199 | 0.059298 | 0.062857 | 0.053256 | 0.05318 | 0.059767 | 12.08% | -5.843% | 0.01864%
Netherlands | 0 | 0 | 0 | 0 | 0 | 0 | 0 | 0 | 0 | 0 | 0 | 0 | 0 | 0 | 0 | 0 | 0 | 0 | 0 | 0 | 0 | 0 | 0 | 0 | 0 | 0 | 0 | 0 | 0 | 0 | 0 | 0 | 0 | 0 | 0 | 0 | 0 | 0 | 0.057614 | 0.040859 | 0.083345 | 0.051982 | 0.035632 | 0.037942 | 0.039958 | 0.036742 | 0.040528 | 0.050406 | 0.047043 | 0.052556 | 11.41% | 2.549% | 0.01639%
Norway | 5.5726 | 5.4741 | 0.55135 | 0.29537 | 0.59073 | 0.96486 | 0.47259 | 0.57104 | 0.68919 | 0.55135 | 0.59073 | 0.31506 | 0.64981 | 0.35444 | 2.8158 | 0.96486 | 0.70888 | 0.59073 | 0.6695 | 0.72857 | 0.80734 | 0.84672 | 0.80734 | 0.90579 | 1.2996 | 1.3587 | 1.083 | 1.1618 | 1.2208 | 1.1815 | 1.1815 | 1.1815 | 1.1815 | 0.98455 | 0.98455 | 1.1815 | 1.2799 | 1.339 | 0.89339 | 0.73258 | 0.75614 | 0.80189 | 0.46932 | 0.40127 | 0.30658 | 0.29886 | 0.36469 | 0.30533 | 0.27566 | 0.28155 | 1.856% | -9.12% | 0.08779%
Poland | 0 | 0 | 0 | 0 | 0 | 0 | 0 | 0 | 0 | 0 | 0 | 0 | 0 | 0 | 0 | 0 | 0 | 0 | 0 | 0 | 0 | 0 | 0 | 0 | 0 | 0 | 0 | 0 | 0 | 0 | 0 | 0 | 0 | 0 | 0 | 0 | 0 | 0 | 0.057271 | 0.066665 | 0.073109 | 0.19437 | 0.092973 | 0.1156 | 0.098102 | 0.11671 | 0.1621 | 0.066184 | 0.11242 | 0.080432 | -28.65% | 1.895% | 0.02508%
Romania | 0.19691 | 0.19691 | 0.13784 | 0.13784 | 0.11815 | 0.13784 | 0 | 0 | 0 | 0 | 0 | 0 | 0 | 0 | 0 | 0 | 0 | 0 | 0 | 0 | 0 | 0 | 0 | 0 | 0 | 0 | 0 | 0 | 0 | 0 | 0 | 0 | 0 | 0 | 0 | 0 | 0 | 0 | 0.072682 | 0.12005 | 0.099801 | 0.06449 | 0.037191 | 0.037761 | 0.032408 | 0.031456 | 0.050978 | 0.063775 | 0.060135 | 0.079085 | 31.15% | -4.088% | 0.02466%
Ukraine | 0 | 0 | 0 | 0 | 0 | 0 | 0 | 0 | 0 | 0 | 0 | 0 | 0 | 0 | 0 | 0 | 0 | 0 | 0 | 0 | 0 | 0 | 0 | 0 | 0 | 0 | 0 | 0 | 0 | 0 | 0 | 0 | 0 | 0 | 0 | 0 | 0 | 0 | 0.45542 | 0.47915 | 0.4653 | 0.47475 | 0.31531 | 0.32202 | 0.23836 | 0.21016 | 0.27777 | 0.19469 | 0.23675 | 0.20883 | -12.03% | -7.969% | 0.06512%
United Kingdom | 6.0452 | 6.2421 | 6.4193 | 8.5066 | 13.0158 | 8.5066 | 8.29 | 7.9749 | 7.4826 | 6.7147 | 5.1394 | 4.2139 | 4.1745 | 4.4108 | 4.6865 | 5.1394 | 4.7259 | 4.9031 | 4.7849 | 6.2815 | 4.5093 | 4.7849 | 3.9973 | 3.9382 | 4.1351 | 3.4263 | 3.3475 | 3.2293 | 2.934 | 3.1309 | 3.2096 | 3.0324 | 1.3784 | 1.3784 | 1.3784 | 1.4375 | 1.2405 | 2.3629 | 2.7624 | 2.7439 | 2.7301 | 2.8135 | 2.7594 | 2.4885 | 2.3705 | 2.2303 | 1.8018 | 1.2342 | 1.3829 | 1.7668 | 27.42% | -4.306% | 0.5509%
Other Europe | 0 | 0 | 0 | 0 | 0 | 0.039382 | 0 | 0 | 0 | 0 | 0 | 0 | 0 | 0 | 0 | 0 | 0 | 0 | 0 | 0 | 0 | 0 | 0 | 0 | 0 | 0 | 0 | 0 | 0 | 0 | 0 | 0 | 0 | 0 | 0 | 0 | 0 | 0 | 0.89556 | 0.99717 | 0.92766 | 0.85944 | 0.63433 | 0.74192 | 0.87851 | 0.80909 | 0.84412 | 0.71704 | 0.73134 | 0.78681 | 7.291% | -2.341% | 0.2453%
Total Europe | 11.8147 | 11.9131 | 7.1085 | 8.9398 | 13.7247 | 9.6486 | 8.7625 | 8.7428 | 8.4081 | 7.4432 | 5.9073 | 5.1394 | 5.4544 | 5.4938 | 8.2112 | 6.2421 | 5.6317 | 5.9664 | 5.8679 | 7.4235 | 5.6317 | 5.9861 | 5.2969 | 5.2181 | 6.2421 | 5.2969 | 5.0015 | 4.844 | 4.6274 | 4.8637 | 4.7849 | 4.588 | 2.9143 | 2.6386 | 2.5402 | 2.7961 | 2.678 | 3.8398 | 5.5553 | 5.6108 | 5.488 | 5.6936 | 4.668 | 4.4743 | 4.2222 | 3.9408 | 3.7547 | 2.8299 | 3.0448 | 3.467 | 13.55% | -4.7% | 1.081%
Azerbaijan | 0 | 0 | 0 | 0 | 0 | 0 | 0 | 0 | 0 | 0 | 33.2595 | 38.3764 | 37.2799 | 36.5489 | 35.6352 | 25.4015 | 23.6293 | 21.6602 | 17.1313 | 15.2212 | 14.3745 | 14.2367 | 14.0988 | 14.0791 | 13.9807 | 13.5869 | 13.5869 | 13.3899 | 6.4981 | 6.4981 | 7.4826 | 4.332 | 4.9228 | 4.9228 | 2.9537 | 2.5598 | 2.166 | 1.2799 | 0.90518 | 0.66296 | 0.43077 | 0.45621 | 0.3662 | 0.48897 | 0.54776 | 0.3177 | 0.3391 | 0.44689 | 0.75078 | 0.60724 | -19.34% | -0.8739% | 0.1894%
Kazakhstan | 0 | 0 | 0 | 0 | 0 | 0 | 0 | 0 | 0 | 0 | 2.5783 | 2.9749 | 2.8899 | 2.8333 | 2.7624 | 1.9691 | 1.9691 | 0.78764 | 0.59073 | 0.8861 | 1.3784 | 1.2799 | 0.98455 | 1.9691 | 2.166 | 2.3826 | 2.166 | 1.3784 | 0.78764 | 3.1506 | 4.9228 | 6.1042 | 6.1042 | 4.9228 | 4.9228 | 3.7413 | 4.9228 | 5.0409 | 7.3896 | 7.7559 | 7.2557 | 5.299 | 4.8211 | 4.0747 | 3.1248 | 2.9379 | 2.9877 | 2.0338 | 2.0088 | 1.9212 | -4.622% | -13.03% | 0.5991%
Russian Federation | 0 | 0 | 0 | 0 | 0 | 0 | 0 | 0 | 0 | 0 | 0 | 0 | 0 | 0 | 0 | 0 | 0 | 0 | 0 | 0 | 0 | 0 | 0 | 0 | 0 | 0 | 0 | 9.8455 | 10.8301 | 27.5675 | 29.4382 | 30.7181 | 33.278 | 39.3822 | 38.3976 | 34.4594 | 35.2471 | 35.9953 | 42.2997 | 39.4196 | 42.5422 | 48.2487 | 42.3394 | 42.859 | 48.0478 | 50.6275 | 53.3294 | 52.5707 | 59.3973 | 57.8423 | -2.884% | 3.909% | 18.04%
Turkmenistan | 0 | 0 | 0 | 0 | 0 | 0 | 0 | 0 | 0 | 0 | 0 | 0 | 0 | 0 | 0 | 0 | 0 | 0 | 0 | 0 | 0 | 0 | 0 | 0 | 0 | 0 | 0 | 0 | 0 | 0 | 0 | 0.19691 | 0.19691 | 2.166 | 0.98456 | 0.78764 | 0.98456 | 1.4768 | 4.5164 | 3.9904 | 3.6672 | 3.6436 | 3.3037 | 2.987 | 2.747 | 3.3479 | 2.3793 | 2.1704 | 2.4125 | 2.5765 | 6.507% | -4.28% | 0.8034%
USSR | 30.915 | 34.2625 | 37.4131 | 33.4749 | 29.5367 | 25.5984 | 26.0907 | 27.5675 | 29.5367 | 31.5058 | 0 | 0 | 0 | 0 | 0 | 0 | 0 | 0 | 0 | 0 | 0 | 0 | 0 | 0 | 0 | 0 | 0 | 0 | 0 | 0 | 0 | 0 | 0 | 0 | 0 | 0 | 0 | 0 | 0 | 0 | 0 | 0 | 0 | 0 | 0 | 0 | 0 | 0 | 0 | 0 | - | - | 0
Uzbekistan | 0 | 0 | 0 | 0 | 0 | 0 | 0 | 0 | 0 | 0 | 0 | 0 | 0 | 0 | 0 | 0 | 0 | 0 | 0 | 0 | 0 | 0 | 0 | 0 | 0 | 0 | 0 | 0 | 0 | 0 | 0 | 0 | 0 | 0 | 0 | 0 | 0 | 1.5753 | 2.9624 | 2.5611 | 2.1873 | 2.0553 | 1.6768 | 1.5607 | 1.2301 | 1.0865 | 0.92646 | 0.86691 | 0.78178 | 0.72008 | -8.144% | -11.92% | 0.2245%
Other CIS | 0 | 0 | 0 | 0 | 0 | 0 | 0 | 0 | 0 | 0 | 0 | 0 | 0 | 0 | 0 | 0 | 0 | 0 | 0 | 0 | 0 | 0 | 0 | 0 | 0 | 0 | 0 | 0 | 0 | 0 | 0 | 0 | 0 | 0 | 0 | 0 | 0 | 0 | 0.16353 | 0.14033 | 0.13633 | 0.1249 | 0.11664 | 0.15037 | 0.17782 | 0.11227 | 0.13982 | 0.14459 | 0.33215 | 0.21232 | -36.25% | 4.228% | 0.06621%
Total CIS | 30.915 | 34.2625 | 37.4131 | 33.4749 | 29.5367 | 25.5984 | 26.0907 | 27.5675 | 29.5367 | 31.5058 | 35.8378 | 41.3513 | 40.1698 | 39.3822 | 38.3976 | 27.3706 | 25.5984 | 22.4479 | 17.722 | 16.1073 | 15.7529 | 15.5166 | 15.0834 | 16.0482 | 16.1467 | 15.9695 | 15.7529 | 24.6139 | 18.1158 | 37.2162 | 41.8436 | 41.3513 | 44.5019 | 51.3938 | 47.2586 | 41.5482 | 43.3204 | 45.3683 | 58.2368 | 54.5303 | 56.2195 | 59.8277 | 52.6238 | 52.1207 | 55.8754 | 58.4297 | 60.1018 | 58.2333 | 65.6832 | 63.8796 | -3.012% | 1.595% | 19.92%
Bahrain | 0.92548 | 1.4571 | 1.7525 | 1.8707 | 1.91 | 1.7722 | 1.1815 | 0.92548 | 0 | 0 | 0 | 0 | 0 | 0 | 0 | 0 | 0 | 0 | 0 | 0 | 0 | 0 | 0 | 0 | 0 | 0 | 0 | 0 | 0 | 0 | 0 | 0 | 0 | 0 | 0 | 0 | 0 | 0 | 0.16275 | 0.083125 | 0.079617 | 0.21996 | 0.25919 | 0.1584 | 0.35038 | 0.50826 | 0.29302 | 0.20916 | 0.20558 | 0.16021 | -22.28% | 6.781% | 0.04996%
Iran | 46.4119 | 54.9382 | 51.9451 | 50.6652 | 31.0922 | 18.6475 | 16.1467 | 28.0598 | 19.1004 | 12.7992 | 10.6332 | 10.4363 | 9.4517 | 7.8764 | 19.6911 | 22.3494 | 22.8417 | 22.2509 | 21.6602 | 22.2509 | 22.8417 | 22.8417 | 21.6602 | 19.6911 | 23.4324 | 22.6448 | 26.1892 | 21.2664 | 29.1428 | 25.7363 | 23.6293 | 31.171 | 30.8953 | 33.1007 | 31.2498 | 32.6478 | 32.7857 | 34.5579 | 24.2807 | 26.3794 | 25.692 | 34.3876 | 37.3634 | 36.5243 | 29.5747 | 28.5871 | 37.2677 | 37.066 | 43.116 | 41.5611 | -3.87% | 4.651% | 12.96%
Iraq | 17.3085 | 21.9753 | 17.5251 | 18.3127 | 23.9838 | 18.9231 | 6.5178 | 6.9313 | 6.6162 | 8.0537 | 10.6332 | 12.5629 | 10.0228 | 9.0776 | 9.6093 | 8.1718 | 0.098456 | 0.11815 | 0.098456 | 0.098456 | 0.098456 | 0.098456 | 1.5753 | 5.9073 | 8.2703 | 8.7625 | 8.034 | 8.4672 | 14.0594 | 15.7529 | 15.556 | 12.9961 | 13.0355 | 11.8147 | 13.7444 | 14.9062 | 18.9231 | 23.5899 | 26.8371 | 27.8603 | 31.9606 | 35.2752 | 35.3913 | 35.4564 | 35.7857 | 34.6585 | 35.7646 | 35.8609 | 35.5502 | 35.089 | -1.567% | 2.334% | 10.94%
Kuwait | 9.117 | 8.4869 | 6.695 | 8.4475 | 7.0297 | 2.7961 | 1.4768 | 0.94517 | 1.1815 | 1.2799 | 1.4965 | 1.3784 | 1.3784 | 1.7722 | 2.166 | 3.4263 | 30.5212 | 0.98455 | 0.98455 | 0.98455 | 0.98455 | 0.98455 | 1.0042 | 0.98455 | 0.98455 | 0.98455 | 0.98455 | 1.7722 | 2.166 | 1.9691 | 1.9691 | 1.7722 | 1.8707 | 0.98455 | 0.39382 | 0.4332 | 0.4332 | 0.4529 | 3.015 | 3.1434 | 1.9888 | 2.5814 | 1.8047 | 1.9644 | 1.6618 | 1.7919 | 2.0974 | 1.4623 | 1.643 | 1.4641 | -11.13% | -7.356% | 0.4565%
Oman | 6.695 | 7.4629 | 7.4432 | 6.3799 | 4.9031 | 1.6344 | 1.6737 | 0.19691 | 2.6977 | 1.7328 | 1.0436 | 1.1224 | 0.59073 | 1.4571 | 1.339 | 1.3981 | 1.2602 | 1.1421 | 1.2012 | 0.90579 | 0.4529 | 0.4332 | 1.91 | 1.595 | 2.6583 | 2.5205 | 2.2448 | 3.1309 | 3.2687 | 3.8791 | 2.8355 | 2.8158 | 2.7568 | 2.7568 | 2.8355 | 2.5402 | 1.8116 | 2.5598 | 4.6254 | 5.0801 | 4.7538 | 5.5757 | 5.2194 | 5.193 | 5.224 | 5.0586 | 5.2031 | 4.2188 | 3.7313 | 4.3536 | 16.36% | -1.531% | 1.358%
Qatar | 6.3602 | 6.3996 | 5.2772 | 6.2421 | 4.5683 | 2.3432 | 3.2884 | 0.98455 | 0.17722 | 0.098456 | 0 | 0 | 0 | 0 | 0 | 0 | 0.98455 | 0 | 0 | 0 | 0 | 0 | 0 | 0 | 0 | 0 | 0 | 0.59073 | 7.8764 | 7.6795 | 7.2857 | 6.1042 | 6.3012 | 7.0888 | 7.8174 | 2.0085 | 1.1027 | 1.3784 | 3.5097 | 3.1899 | 2.7994 | 2.762 | 2.5974 | 2.6292 | 3.316 | 2.6229 | 2.7676 | 2.6201 | 2.6455 | 2.8347 | 6.86% | -1.173% | 0.8839%
Saudi Arabia | 57.4389 | 73.6644 | 73.6447 | 64.8231 | 74.8065 | 75.5548 | 50.3698 | 24.2004 | 12.8583 | 8.3096 | 6.1042 | 4.7259 | 3.9382 | 6.4981 | 8.0734 | 14.8668 | 25.7953 | 24.6139 | 24.0231 | 5.9073 | 1.9691 | 1.8313 | 1.9494 | 2.8158 | 0.61042 | 1.1224 | 0.4529 | 0.11815 | 0.23629 | 0.4332 | 0.39382 | 0.13784 | 0.39382 | 0 | 0 | 0 | 0 | 0 | 5.3997 | 5.0531 | 5.5161 | 6.2833 | 5.7887 | 5.8389 | 5.2343 | 5.7496 | 5.64 | 5.1426 | 6.7824 | 5.8505 | -13.98% | 1.476% | 1.824%
Syria | 2.8158 | 3.1703 | 3.4853 | 2.4614 | 2.166 | 2.166 | 2.3629 | 2.7568 | 0.8861 | 0.6695 | 0.68919 | 0.68919 | 0.92548 | 1.1618 | 0.98455 | 0.98455 | 1.0239 | 0.98455 | 0.78764 | 0.78764 | 0.8861 | 0.8861 | 0.86641 | 0.82703 | 0.80734 | 0.80734 | 0.59073 | 0.59073 | 0.55135 | 0.55135 | 0.55135 | 0.49228 | 0.29537 | 0.29537 | 0.29537 | 0.29537 | 0.47259 | 0.19691 | 0.90118 | 0.83753 | 1.0876 | 1.1543 | 2.4131 | 1.4479 | 1.9211 | 2.0128 | 2.132 | 2.1777 | 2.2244 | 2.2005 | -1.344% | 10.14% | 0.6862%
United Arab Emirates | 25.6378 | 30.0683 | 28.0598 | 21.4436 | 20.2621 | 18.8641 | 11.1845 | 7.778 | 9.9046 | 13.8625 | 11.9131 | 7.2266 | 4.8834 | 2.8946 | 2.2251 | 2.0676 | 1.0239 | 1.6541 | 0.86641 | 0.76795 | 0.70888 | 0.76795 | 2.993 | 2.9537 | 2.5598 | 2.5402 | 2.5402 | 2.0676 | 1.91 | 2.3039 | 1.7919 | 1.8707 | 1.91 | 1.9297 | 1.91 | 1.91 | 1.9297 | 2.0085 | 2.6878 | 2.1946 | 2.3244 | 2.0186 | 2.2301 | 2.5568 | 2.0243 | 2.1503 | 1.9833 | 2.2441 | 2.1243 | 2.1248 | -0.2532% | -0.3229% | 0.6625%
Yemen | 0 | 0 | 0 | 0 | 0 | 0 | 0 | 0 | 0 | 0 | 0 | 0 | 0 | 0 | 0 | 0 | 0 | 0 | 0 | 0 | 0 | 0 | 0 | 0 | 0 | 0 | 0 | 0 | 0 | 0 | 0 | 0 | 0 | 0 | 0 | 0 | 0 | 0 | 0 | 0 | 0 | 0 | 0 | 0 | 0 | 0 | 0 | 0 | 0 | 0 | - | - | 0%
Other Middle East | 0 | 0 | 0 | 0 | 0 | 0 | 0 | 0 | 0 | 0 | 0 | 0 | 0 | 0 | 0 | 0 | 0 | 0 | 0 | 0 | 0 | 0 | 0 | 0 | 0.98455 | 0.98455 | 0.98455 | 1.083 | 1.1815 | 1.1815 | 0.98455 | 1.4178 | 1.1815 | 0.8861 | 1.4768 | 0.98455 | 0.49228 | 0.59073 | 2.2884 | 2.3589 | 1.3096 | 0.70178 | 0.80813 | 0.93457 | 1.4432 | 1.7296 | 1.8574 | 1.4391 | 0.92617 | 1.1749 | 26.51% | -6.732% | 0.3664%
Total Middle East | 172.7106 | 207.623 | 195.828 | 180.6462 | 170.7218 | 142.7014 | 94.2022 | 72.7783 | 53.422 | 46.8057 | 42.5131 | 38.1417 | 31.1907 | 30.7378 | 44.0884 | 53.2644 | 83.5493 | 51.7482 | 49.6216 | 31.7027 | 27.9417 | 27.8432 | 31.9587 | 34.7745 | 40.3077 | 40.3668 | 42.0208 | 39.0868 | 60.432 | 59.5262 | 55.0563 | 58.837 | 58.6992 | 58.9158 | 59.7822 | 55.7849 | 58.01 | 65.3941 | 73.7082 | 76.1804 | 77.513 | 90.9606 | 93.8806 | 92.7043 | 86.5356 | 84.8696 | 95.0074 | 92.4592 | 98.9948 | 96.827 | -2.457% | 2.427% | 30.19%
Algeria | 15.1425 | 20.9513 | 23.1174 | 24.1019 | 19.7305 | 19.1201 | 13.2521 | 9.4911 | 8.605 | 11.2436 | 14.9455 | 18.7853 | 14.7486 | 11.3224 | 12.051 | 8.9004 | 8.861 | 9.0185 | 13.2324 | 13.5278 | 13.9807 | 14.7486 | 13.6459 | 13.6459 | 13.2521 | 13.3899 | 8.4672 | 8.2309 | 7.8764 | 6.695 | 5.9073 | 6.4981 | 9.2154 | 9.7471 | 10.8301 | 9.8456 | 7.0888 | 6.8919 | 17.8283 | 18.5351 | 19.4524 | 19.5219 | 18.6402 | 18.9911 | 19.6415 | 18.7994 | 16.3908 | 17.2529 | 16.7274 | 16.8018 | 0.1703% | -0.977% | 5.239%
Egypt | 3.2687 | 2.5992 | 2.4417 | 1.9494 | 2.1463 | 2.5402 | 2.5205 | 1.7919 | 1.3784 | 1.1224 | 2.0479 | 1.7525 | 0.98456 | 0.39382 | 0.39382 | 3.4066 | 4.6471 | 2.9537 | 2.5598 | 2.3629 | 2.2645 | 2.166 | 2.0873 | 1.8116 | 1.8116 | 1.6934 | 1.6737 | 1.6737 | 1.6737 | 1.5753 | 1.5753 | 1.5753 | 1.6737 | 1.6737 | 1.6737 | 1.1815 | 1.1815 | 0.78764 | 5.2087 | 6.0371 | 6.064 | 6.103 | 5.063 | 4.8885 | 5.1206 | 5.1422 | 4.7082 | 4.4213 | 4.3755 | 4.2076 | -4.099% | -3.546% | 1.312%
Libya | 5.927 | 8.2112 | 8.3884 | 10.4757 | 9.2351 | 8.9791 | 4.5683 | 4.9622 | 6.4981 | 6.8525 | 5.7104 | 6.695 | 4.332 | 5.0803 | 4.4305 | 7.3842 | 7.2463 | 4.017 | 3.4066 | 3.4853 | 3.505 | 3.5641 | 3.6429 | 3.6035 | 2.993 | 2.7174 | 2.678 | 1.5359 | 1.4768 | 1.7722 | 5.0803 | 5.8679 | 5.7301 | 7.7583 | 6.4193 | 6.8525 | 2.5598 | 7.7189 | 8.3318 | 5.8697 | 5.4312 | 4.9321 | 7.9791 | 9.4036 | 10.2452 | 5.0396 | 11.9998 | 10.9642 | 13.6484 | 14.5571 | 6.367% | 9.508% | 4.539%
Nigeria | 36.527 | 42.2768 | 41.2529 | 39.4807 | 56.4544 | 46.2347 | 28.2567 | 25.244 | 24.6533 | 25.4015 | 27.7054 | 27.41 | 24.2004 | 29.0247 | 36.8814 | 44.1278 | 48.5583 | 51.7679 | 50.744 | 52.9888 | 51.6104 | 52.3586 | 44.5019 | 41.1544 | 37.1177 | 33.8687 | 33.081 | 37.2162 | 36.4285 | 44.5019 | 44.305 | 43.9112 | 43.9112 | 35.1683 | 28.3749 | 32.4116 | 28.0992 | 25.9529 | 18.6698 | 16.7369 | 15.0991 | 14.6259 | 15.2439 | 14.7486 | 15.6935 | 14.17 | 13.0699 | 10.6509 | 11.5447 | 13.8341 | 19.5% | -1.887% | 4.314%
Other Africa | 7.778 | 6.8328 | 8.8807 | 7.778 | 8.605 | 8.3884 | 8.9201 | 8.5066 | 8.0734 | 8.6641 | 8.5066 | 8.7232 | 8.093 | 8.9791 | 9.2548 | 9.3927 | 14.4336 | 15.9695 | 15.1425 | 16.7768 | 19.888 | 19.4154 | 20.7544 | 20.9513 | 21.0498 | 20.6363 | 20.1834 | 24.3185 | 23.9444 | 26.0119 | 26.8784 | 26.2482 | 25.2243 | 26.0513 | 26.6814 | 25.7953 | 26.2089 | 24.3579 | 18.729 | 19.5036 | 20.997 | 21.0198 | 18.8957 | 17.2592 | 16.5408 | 15.8034 | 14.9618 | 15.9349 | 14.4875 | 16.8009 | 15.65% | -1.481% | 5.239%
Total Africa | 68.6432 | 80.8713 | 84.081 | 83.7856 | 96.1713 | 85.2625 | 57.5177 | 49.9957 | 49.2081 | 53.2841 | 58.9158 | 63.366 | 52.3586 | 54.8003 | 63.0115 | 73.2115 | 83.7462 | 83.7266 | 85.0852 | 89.1416 | 91.2486 | 92.2528 | 84.6323 | 81.1667 | 76.2242 | 72.3057 | 66.0833 | 72.9752 | 71.3999 | 80.5563 | 83.7462 | 84.1007 | 85.7547 | 80.3988 | 73.9795 | 76.0864 | 65.1382 | 65.7092 | 68.7676 | 66.6824 | 67.0436 | 66.2027 | 65.8219 | 65.291 | 67.2416 | 58.9545 | 61.1306 | 59.2242 | 60.7835 | 66.2015 | 8.616% | -0.07236% | 20.64%
Australia | 0 | 0 | 0 | 0 | 0 | 0 | 0 | 0 | 0 | 0 | 0 | 0 | 0 | 0 | 0 | 0 | 0 | 0 | 0 | 0 | 0 | 0 | 0 | 0 | 0 | 0 | 0.39382 | 0.39382 | 0.39382 | 0.39382 | 0.39382 | 0.39382 | 0.39382 | 0.39382 | 0.39382 | 0.4332 | 0.29537 | 0.29537 | 1.5585 | 2.2131 | 2.2149 | 1.4436 | 1.3706 | 1.7444 | 2.7863 | 1.9667 | 1.6373 | 1.4201 | 1.3369 | 1.9394 | 44.67% | -1.312% | 0.6047%
Bangladesh | 0 | 0 | 0 | 0 | 0 | 0 | 0 | 0 | 0 | 0 | 0 | 0 | 0 | 0 | 0 | 0 | 0 | 0 | 0 | 0 | 0 | 0 | 0 | 0 | 0 | 0 | 0 | 0 | 0 | 0 | 0 | 0 | 0 | 0 | 0 | 0 | 0 | 0 | 0.023285 | 0.034237 | 0.0584 | 0.030337 | 0.021131 | 0.036051 | 0.039987 | 0.049943 | 0.062419 | 0.046353 | 0.045172 | 0.043618 | -3.706% | 2.451% | 0.0136%
Brunei | 3.0127 | 2.3826 | 1.7722 | 2.166 | 2.4614 | 2.3629 | 1.2012 | 1.1027 | 1.91 | 0.78764 | 0.6695 | 0.59073 | 0.59073 | 0.59073 | 0.59073 | 0 | 0 | 0 | 0 | 0 | 0 | 0 | 0 | 0 | 0 | 0.29537 | 0.39382 | 0.19691 | 0.19691 | 0.19691 | 0.19691 | 0.29537 | 0.39382 | 0.49228 | 0.19691 | 0.19691 | 0.29537 | 0.19691 | 0.40741 | 0.41162 | 0.43252 | 0.60498 | 0.60407 | 0.44325 | 0.633 | 0.34897 | 0.43907 | 0.19035 | 0.2576 | 0.20709 | -19.83% | -6.639% | 0.06457%
China | 0 | 0 | 0 | 0 | 0 | 0 | 0 | 0 | 0 | 0 | 0 | 0 | 0 | 0 | 0 | 0 | 0 | 0 | 0 | 0 | 0 | 0 | 0 | 0 | 0 | 0 | 0 | 0 | 0 | 0 | 0 | 0 | 0 | 0 | 3.8398 | 3.6035 | 3.761 | 3.8398 | 4.9122 | 5.0491 | 4.9705 | 4.6716 | 3.6328 | 4.0421 | 4.4135 | 5.8236 | 5.4314 | 4.996 | 4.8614 | 4.7697 | -2.154% | -0.5675% | 1.487%
India | 0 | 0 | 0 | 0 | 0 | 0 | 1.1421 | 0.72857 | 4.0761 | 6.695 | 7.6008 | 5.1985 | 6.3799 | 7.1479 | 9.1957 | 11.0664 | 11.2239 | 5.7498 | 4.9228 | 3.9382 | 5.2181 | 4.8046 | 4.8243 | 4.8046 | 4.7849 | 1.4768 | 1.4375 | 3.1703 | 2.6189 | 2.0479 | 1.8903 | 1.7722 | 1.8116 | 1.8116 | 1.9888 | 1.9494 | 1.8707 | 2.0676 | 4.4497 | 4.784 | 5.3591 | 4.9183 | 4.0767 | 3.6736 | 3.5774 | 4.1245 | 3.7926 | 4.1026 | 4.1003 | 3.8512 | -6.333% | -2.146% | 1.201%
Indonesia | 7.7977 | 10.3772 | 14.4926 | 12.4645 | 12.4645 | 13.0946 | 12.4054 | 10.3575 | 8.4081 | 7.9158 | 7.1873 | 7.4629 | 8.2112 | 7.3448 | 8.2309 | 9.2942 | 11.3224 | 12.0903 | 12.8977 | 9.8455 | 9.8455 | 9.8455 | 9.6486 | 9.8455 | 9.4714 | 9.6486 | 10.3969 | 9.8455 | 8.29 | 7.522 | 5.9664 | 6.3012 | 5.4544 | 6.3208 | 9.6093 | 10.2984 | 9.9243 | 12.8386 | 6.5692 | 6.3978 | 6.0596 | 5.81 | 4.8833 | 4.3109 | 4.3095 | 4.0463 | 3.5111 | 3.7009 | 4.1873 | 3.9148 | -6.764% | -4.793% | 1.221%
Malaysia | 3.8398 | 4.588 | 3.505 | 2.7568 | 4.4896 | 4.2927 | 3.4853 | 3.1506 | 3.6429 | 4.9228 | 3.3475 | 1.5753 | 0.68919 | 0.98456 | 0.98456 | 1.7722 | 1.7722 | 0.98456 | 1.7722 | 1.7722 | 1.8707 | 1.5753 | 1.7722 | 2.166 | 2.166 | 2.3629 | 2.3629 | 2.8552 | 3.1506 | 2.934 | 2.9537 | 2.9537 | 2.5598 | 3.1506 | 3.5444 | 2.3629 | 2.5598 | 2.5598 | 6.253 | 7.22 | 7.9292 | 6.9157 | 6.2312 | 5.0734 | 5.5064 | 5.4135 | 4.3308 | 3.5308 | 3.4446 | 3.4775 | 0.6782% | -7.045% | 1.084%
Myanmar | 0.31506 | 0.25598 | 0.31506 | 0.25598 | 0.2166 | 0.19691 | 0 | 0 | 0.15753 | 0.098456 | 0 | 0 | 0 | 0 | 0 | 0 | 0 | 0 | 0 | 0 | 0 | 0 | 0 | 0 | 0.39382 | 0.19691 | 0.19691 | 0.19691 | 0.39382 | 0.39382 | 0.29537 | 0.29537 | 0.19691 | 0.19691 | 0.19691 | 0.098456 | 0.29537 | 0 | 0.17515 | 0.143 | 0.12126 | 0.093664 | 0.077717 | 0.05838 | 0.05351 | 0.055958 | 0.044498 | 0.027878 | 0.024649 | 0.025947 | 4.975% | -15.69% | 0.008091%
Pakistan | 0 | 0 | 0 | 0 | 0 | 0 | 0 | 0 | 0 | 0 | 0 | 0 | 0 | 0 | 0 | 0 | 0 | 0 | 0 | 0 | 0 | 0 | 0 | 0 | 0 | 0 | 0 | 0 | 0 | 0 | 0 | 0 | 0 | 0 | 0 | 0 | 0 | 0.19691 | 1.2039 | 0.91775 | 0.94575 | 0.90089 | 0.72375 | 0.61811 | 0.5925 | 0.56203 | 0.52228 | 0.55849 | 0.53592 | 0.54089 | 0.6504% | -5.15% | 0.1687%
Thailand | 0 | 0 | 0 | 0 | 0 | 0 | 0 | 0 | 0 | 0 | 0 | 0 | 0 | 0 | 0 | 0 | 0 | 0 | 0 | 0 | 0 | 0 | 0 | 0 | 0 | 0 | 0 | 0 | 0 | 0 | 0 | 0 | 0 | 0 | 0 | 0 | 0 | 0 | 0.90811 | 0.89186 | 0.94633 | 0.9325 | 0.82703 | 0.68084 | 0.69121 | 0.71035 | 0.72248 | 0.45518 | 0.46707 | 0.56917 | 21.53% | -4.392% | 0.1775%
Vietnam | 0 | 0 | 0 | 0 | 0 | 0 | 0 | 0 | 0 | 0 | 0 | 0 | 0 | 0 | 0 | 0.78764 | 1.4178 | 1.4178 | 1.5359 | 1.5359 | 0.55135 | 0.63012 | 0.53166 | 0.78764 | 0.59073 | 0.59073 | 0.59073 | 0.49228 | 0.68919 | 2.9537 | 1.3784 | 1.5753 | 1.1815 | 1.1815 | 1.1815 | 1.2405 | 1.083 | 1.2799 | 2.1286 | 2.1083 | 2.0194 | 1.8113 | 1.9242 | 1.5635 | 1.5665 | 1.3587 | 1.1482 | 1.1685 | 1.3352 | 1.3063 | -2.432% | -4.674% | 0.4073%
Other Asia Pacific | 0 | 0 | 0 | 0 | 0 | 0 | 0 | 0 | 0 | 0 | 0 | 0 | 0 | 0 | 0 | 0 | 0 | 0 | 0 | 0 | 0 | 0 | 0 | 0 | 0 | 0.098456 | 0.29537 | 0.68919 | 0.49228 | 0.49228 | 0.49228 | 0.49228 | 0.59073 | 0.72857 | 0.78764 | 1.0042 | 1.0436 | 0.94517 | 1.3579 | 1.7454 | 1.3867 | 1.3676 | 0.93422 | 0.88419 | 0.59241 | 0.63149 | 0.77534 | 0.88921 | 0.75054 | 0.90448 | 20.18% | -6.362% | 0.282%
Total Asia Pacific | 14.9652 | 17.6038 | 20.0849 | 17.6432 | 19.632 | 19.9471 | 18.234 | 15.3394 | 18.1946 | 20.4197 | 18.805 | 14.8274 | 15.871 | 16.0679 | 19.0019 | 22.9204 | 25.7363 | 20.2425 | 21.1286 | 17.0919 | 17.4857 | 16.8556 | 16.7768 | 17.6038 | 17.4069 | 14.6699 | 16.0679 | 17.8401 | 16.2255 | 16.9343 | 13.5672 | 14.0791 | 12.5826 | 14.276 | 21.739 | 21.1876 | 21.1286 | 24.2201 | 29.9469 | 31.9161 | 32.4438 | 29.5004 | 25.3068 | 23.1288 | 24.7623 | 25.0921 | 22.4175 | 21.0865 | 21.3467 | 21.55 | 0.6766% | -3.851% | 6.72%
Total World | 341.1286 | 392.8374 | 382.8737 | 369.1491 | 374.2687 | 323.2294 | 247.2415 | 216.4052 | 194.6071 | 196.7338 | 203.6847 | 200.9674 | 185.1357 | 188.3454 | 212.1125 | 220.6585 | 262.4627 | 221.7021 | 215.4009 | 204.3542 | 205.9886 | 210.3403 | 215.9129 | 213.8257 | 199.3527 | 184.3875 | 180.016 | 194.2921 | 204.6496 | 231.7642 | 238.6561 | 241.1175 | 252.4399 | 277.1916 | 268.9804 | 246.4144 | 240.6646 | 254.2121 | 297.9491 | 305.5725 | 308.9704 | 315.1533 | 298.0939 | 305.0388 | 316.8267 | 300.4925 | 308.3136 | 296.5752 | 317.3576 | 320.6946 | 0.7754% | 0.4842% | 100%
of which: OECD | 33.7899 | 33.3764 | 26.5239 | 35.7 | 34.4791 | 28.6506 | 32.2934 | 30.9741 | 27.095 | 25.3031 | 24.417 | 20.9907 | 23.0977 | 22.6841 | 24.3382 | 22.4872 | 22.8811 | 23.393 | 20.5378 | 28.2567 | 31.8405 | 35.7 | 39.5791 | 41.3907 | 28.1189 | 25.6575 | 23.3733 | 21.9556 | 21.2664 | 18.9035 | 20.2818 | 22.8023 | 27.5282 | 44.7973 | 37.4722 | 29.6154 | 26.9374 | 24.0428 | 41.0295 | 48.0213 | 49.327 | 40.9851 | 38.5184 | 47.8331 | 55.9324 | 47.7267 | 43.9637 | 38.5598 | 43.064 | 45.888 | 6.267% | -0.4534% | 14.31%
Non-OECD | 307.3387 | 359.461 | 356.3498 | 333.4491 | 339.7896 | 294.5789 | 214.948 | 185.4311 | 167.5122 | 171.4307 | 179.2678 | 179.9767 | 162.0381 | 165.6612 | 187.7743 | 198.1712 | 239.5816 | 198.3091 | 194.8631 | 176.0975 | 174.1481 | 174.6404 | 176.3338 | 172.435 | 171.2338 | 158.73 | 156.6427 | 172.3365 | 183.3832 | 212.8608 | 218.3743 | 218.3152 | 224.9117 | 232.3944 | 231.5083 | 216.799 | 213.7272 | 230.1693 | 256.9197 | 257.5512 | 259.6435 | 274.1683 | 259.5755 | 257.2057 | 260.8943 | 252.7657 | 264.3499 | 258.0154 | 274.2937 | 274.8066 | -0.08672% | 0.6506% | 85.69%
European Union # | 0.19691 | 0.19691 | 0.13784 | 0.13784 | 0.11815 | 0.13784 | 0 | 0.19691 | 0.23629 | 0.17722 | 0.17722 | 0.61042 | 0.63012 | 0.72857 | 0.70888 | 0.13784 | 0.19691 | 0.47259 | 0.41351 | 0.41351 | 0.31506 | 0.35444 | 0.49228 | 0.37413 | 0.80734 | 0.51197 | 0.57104 | 0.4529 | 0.47259 | 0.55135 | 0.39382 | 0.37413 | 0.35444 | 0.27568 | 0.17722 | 0.17722 | 0.15753 | 0.13784 | 1.3885 | 1.5687 | 1.364 | 1.4198 | 1.0008 | 1.1798 | 1.1699 | 1.1209 | 1.2061 | 1.001 | 1.0378 | 1.0999 | 5.693% | -3.488% | 0.343%
Data from 2013 onward: Made utilizing VIIRS Nightfire (VNF) nightly data produced by the Earth Observation Group, Payne Institute for Public Policy, Colorado School of Mines. From 2024, Energy Institute assessment. These data include flaring from upstream, downstream oil and gas.
Data before 2013: Cedigaz. These data include flaring from upstream only.
Emissions have been calculated using flared natural gas volumes based on standard cubic metres (standardized using a Gross Calorific Value (GCV) of 40 MJ/m3) and the standard conversion factor for emissions from the IPCC. Perfect combustion has been assumed.
^ Less than 0.05.
w Less than 0.05%.
n/a not available.
USSR includes CIS, Georgia, Ukraine and the Baltic States.
# Excludes Estonia, Latvia and Lithuania prior to 1985 and Croatia and Slovenia prior to 1990.
Annual changes and shares of total are calculated using million tonnes of carbon dioxide figures. Growth rates are adjusted for leap years.

## CO2-Process Emissions, Methane
Carbon Dioxide Equivalent Emissions from Industrial Processes and Methane
[36 empty] | Growth rate per annum |  | Share
Million tonnes of carbon dioxide | 1990 | 1991 | 1992 | 1993 | 1994 | 1995 | 1996 | 1997 | 1998 | 1999 | 2000 | 2001 | 2002 | 2003 | 2004 | 2005 | 2006 | 2007 | 2008 | 2009 | 2010 | 2011 | 2012 | 2013 | 2014 | 2015 | 2016 | 2017 | 2018 | 2019 | 2020 | 2021 | 2022 | 2023 | 2024 | 2024 | 2014-24 | 2024
Canada | 31.6395 | 31.6806 | 33.1452 | 34.6406 | 36.7894 | 39.462 | 40.2474 | 41.7781 | 43.104 | 43.277 | 44.5555 | 44.948 | 45.424 | 46.5153 | 47.4782 | 47.8822 | 50.1675 | 50.7668 | 48.6482 | 45.5532 | 47.9572 | 50.0584 | 51.2738 | 53.177 | 56.261 | 57.086 | 59.095 | 63.6376 | 66.7662 | 67.2706 | 63.1002 | 66.1059 | 69.4539 | 76.6351 | 81.5117 | 6.073% | 3.777% | 1.63%
Mexico | 46.9336 | 48.719 | 49.2673 | 50.655 | 52.6612 | 49.8061 | 53.5481 | 57.3448 | 58.0596 | 57.39 | 59.291 | 59.422 | 60.7579 | 64.8273 | 66.2823 | 67.2666 | 68.6256 | 68.2855 | 66.4966 | 62.9495 | 61.8145 | 62.4385 | 64.654 | 63.2412 | 63.1757 | 60.8318 | 59.9446 | 55.7245 | 54.9481 | 53.4622 | 54.4466 | 55.6155 | 55.1094 | 55.4082 | 53.534 | -3.647% | -1.642% | 1.071%
US | 276.166 | 274.1635 | 273.3514 | 266.9755 | 274.3491 | 277.3269 | 278.2526 | 281.1491 | 279.5233 | 274.2972 | 277.4399 | 277.0524 | 274.6024 | 272.0514 | 274.8597 | 275.3397 | 278.4661 | 284.9419 | 289.5652 | 275.1894 | 292.9445 | 313.2328 | 333.0706 | 344.3385 | 372.9746 | 378.5849 | 358.1271 | 375.1829 | 415.9315 | 456.5788 | 421.0533 | 422.3248 | 454.1922 | 468.6754 | 466.2075 | -0.7984% | 2.256% | 9.324%
Total North America | 354.7391 | 354.5631 | 355.7639 | 352.2711 | 363.7997 | 366.595 | 372.0481 | 380.272 | 380.6869 | 374.9642 | 381.2864 | 381.4224 | 380.7843 | 383.394 | 388.6202 | 390.4885 | 397.2592 | 403.9942 | 404.71 | 383.6921 | 402.7162 | 425.7297 | 448.9984 | 460.7567 | 492.4113 | 496.5027 | 477.1667 | 494.545 | 537.6458 | 577.3116 | 538.6001 | 544.0462 | 578.7555 | 600.7187 | 601.2532 | -0.1845% | 2.017% | 12.03%
Argentina | 21.2745 | 21.4928 | 23.0073 | 23.6571 | 24.1955 | 25.8831 | 27.2162 | 28.9506 | 29.7428 | 30.2271 | 29.5962 | 30.4247 | 29.6643 | 31.172 | 31.7733 | 31.0387 | 31.5771 | 30.8285 | 31.1938 | 29.0776 | 29.0689 | 28.9025 | 29.1389 | 29.2443 | 29.1138 | 29.4354 | 28.7588 | 28.7446 | 30.0388 | 31.7278 | 28.6178 | 32.0816 | 34.3516 | 36.2727 | 39.2648 | 7.953% | 3.036% | 0.7853%
Brazil | 19.4515 | 20.0135 | 18.0347 | 18.5202 | 18.6571 | 20.399 | 23.9337 | 26.1822 | 28.6699 | 30.2414 | 31.5155 | 31.2913 | 32.334 | 31.5596 | 32.0553 | 35.3951 | 37.1312 | 38.9948 | 42.4537 | 43.167 | 47.1053 | 49.6412 | 52.6908 | 54.7109 | 57.9 | 57.5287 | 55.055 | 54.2079 | 53.4661 | 56.1717 | 58.5426 | 60.1892 | 61.0683 | 73.6228 | 66.4552 | -9.982% | 1.388% | 1.329%
Chile | 1.0688 | 1.0587 | 1.2263 | 1.3571 | 1.4956 | 1.3411 | 1.309 | 1.3063 | 1.5141 | 1.419 | 1.5439 | 1.5964 | 1.6499 | 1.674 | 1.7841 | 1.75 | 1.8279 | 1.7567 | 1.6518 | 1.4882 | 1.5311 | 1.5392 | 1.539 | 1.4564 | 1.3441 | 1.3756 | 1.4918 | 1.291 | 1.1329 | 1.2977 | 1.2705 | 1.3463 | 1.2152 | 1.2441 | 1.3251 | 6.218% | -0.1425% | 0.0265%
Colombia | 10.9125 | 10.5513 | 11.1686 | 11.8125 | 12.9401 | 14.7525 | 15.4201 | 17.0943 | 18.1675 | 17.0812 | 17.4118 | 17.9166 | 16.955 | 18.4033 | 18.8843 | 20.2701 | 21.3403 | 22.5279 | 23.5428 | 24.0458 | 25.6184 | 29.3527 | 30.9829 | 30.9176 | 31.725 | 31.4561 | 30.6598 | 30.2785 | 29.4547 | 30.0893 | 22.3406 | 24.2547 | 24.7775 | 26.2076 | 25.842 | -1.665% | -2.03% | 0.5168%
Ecuador | 4.5005 | 4.6054 | 4.8423 | 5.4439 | 6.1117 | 6.3221 | 6.7972 | 6.6918 | 6.2934 | 6.1774 | 6.709 | 7.3363 | 6.9063 | 7.3863 | 8.9214 | 8.9247 | 9.1574 | 8.7711 | 9.2528 | 8.6927 | 8.866 | 9.1808 | 9.0978 | 9.6003 | 10.0576 | 9.4704 | 9.4642 | 9.1643 | 8.9477 | 9.0543 | 7.7659 | 7.8111 | 8.1249 | 10.7936 | 12.37 | 14.29% | 2.091% | 0.2474%
Peru | 2.0561 | 1.9835 | 1.9322 | 2.1601 | 2.4239 | 2.7131 | 2.7694 | 2.9089 | 2.9324 | 2.6494 | 2.6474 | 2.6793 | 2.6845 | 2.7545 | 3.0887 | 3.5231 | 3.8073 | 4.0363 | 4.4376 | 5.0972 | 5.7403 | 6.3587 | 6.8651 | 7.5032 | 8.1247 | 7.7979 | 7.7124 | 7.3126 | 7.2718 | 7.6309 | 6.5771 | 8.0522 | 8.726 | 9.7274 | 9.5109 | -2.492% | 1.588% | 0.1902%
Trinidad & Tobago | 6.6221 | 6.6191 | 6.4155 | 4.582 | 3.1784 | 2.9358 | 3.3063 | 3.1794 | 3.2778 | 3.7106 | 4.2866 | 4.5349 | 5.1534 | 6.3361 | 6.6579 | 7.2588 | 8.339 | 8.3886 | 8.3545 | 8.2859 | 8.345 | 8.2072 | 8.0971 | 8.1416 | 8.0235 | 7.5097 | 6.5445 | 6.5277 | 6.588 | 6.5998 | 5.667 | 4.9184 | 5.1126 | 4.9263 | 4.8882 | -1.045% | -4.835% | 0.09776%
Venezuela | 106.4293 | 116.7322 | 117.3438 | 122.7806 | 126.4156 | 139.3798 | 154.0933 | 165.1643 | 168.26 | 154.9542 | 161.1662 | 160.3758 | 150.2025 | 141.4917 | 152.383 | 156.8781 | 157.5812 | 154.3308 | 155.909 | 144.8787 | 144.9672 | 146.4478 | 156.3537 | 158.5709 | 156.474 | 150.6379 | 140.5668 | 121.8414 | 101.6043 | 82.0529 | 59.7355 | 62.6454 | 70.8125 | 85.0734 | 101.0045 | 18.4% | -4.283% | 2.02%
Central America | 1.8788 | 1.8437 | 1.7383 | 2.047 | 2.1123 | 2.1892 | 2.4406 | 2.8059 | 3.0616 | 3.0554 | 3.4093 | 3.4727 | 3.4992 | 3.6723 | 3.6956 | 3.877 | 3.716 | 4.0812 | 4.2755 | 3.727 | 3.8152 | 4.0709 | 4.3795 | 4.0533 | 4.1086 | 4.2006 | 3.9386 | 4.1685 | 3.8495 | 3.6106 | 3.1401 | 3.3579 | 3.5055 | 3.5055 | 3.6359 | 3.436% | -1.215% | 0.07272%
Other Caribbean | 2.461 | 1.8599 | 1.6475 | 1.4963 | 1.5287 | 1.8197 | 1.9294 | 2.2232 | 2.2622 | 2.5529 | 2.6945 | 2.8823 | 3.3327 | 3.2794 | 3.142 | 3.2381 | 3.7951 | 3.8955 | 3.8628 | 3.6895 | 3.6294 | 3.4835 | 3.5391 | 3.5738 | 3.7744 | 3.7858 | 3.7219 | 3.7246 | 3.8054 | 3.7905 | 3.2597 | 3.6639 | 3.5794 | 3.7393 | 3.7234 | -0.6989% | -0.1361% | 0.07447%
Other South America | 5.0683 | 5.3651 | 5.5573 | 4.7941 | 4.365 | 3.3902 | 3.4463 | 4.0891 | 3.6116 | 3.4953 | 3.4041 | 3.7744 | 4.0157 | 4.4331 | 4.9889 | 5.6573 | 5.9652 | 6.3456 | 6.6685 | 6.4077 | 6.8706 | 7.3854 | 8.1554 | 8.9625 | 9.4964 | 9.5935 | 9.5009 | 9.1731 | 8.7676 | 8.1697 | 7.6053 | 8.2331 | 9.1709 | 7.9246 | 8.64 | 8.729% | -0.9406% | 0.1728%
Total S. & Cent. America | 181.7234 | 192.1253 | 192.9138 | 198.6509 | 203.4239 | 221.1256 | 242.6615 | 260.596 | 267.7933 | 255.5639 | 264.3845 | 266.2847 | 256.3976 | 252.1623 | 267.3745 | 277.811 | 284.2377 | 283.957 | 291.6028 | 278.5573 | 285.5574 | 294.5699 | 310.8392 | 316.7348 | 320.1421 | 312.7916 | 297.4147 | 276.4342 | 254.9268 | 240.1952 | 204.5221 | 216.5538 | 230.4443 | 263.0373 | 276.6598 | 4.892% | -1.449% | 5.533%
Austria | 2.9187 | 2.8841 | 2.9628 | 2.8893 | 2.8904 | 2.4651 | 2.4001 | 2.4911 | 2.3886 | 2.446 | 2.5352 | 2.5206 | 2.5771 | 2.5921 | 2.5413 | 2.4403 | 2.6662 | 2.825 | 2.7514 | 2.4635 | 2.2999 | 2.3164 | 2.3522 | 2.2505 | 2.2022 | 2.2587 | 2.258 | 2.231 | 2.2774 | 2.2286 | 2.2692 | 2.247 | 2.1191 | 2.1175 | 2.1704 | 2.216% | -0.1457% | 0.04341%
Belgium | 3.1589 | 3.1597 | 3.2438 | 3.2129 | 3.2686 | 3.341 | 3.0795 | 3.2238 | 3.2271 | 3.167 | 3.3284 | 2.9879 | 3.0185 | 2.952 | 2.8637 | 2.9501 | 3.1163 | 3.087 | 3.033 | 2.795 | 2.5848 | 2.7644 | 2.6465 | 2.541 | 2.643 | 2.348 | 2.436 | 2.291 | 2.534 | 2.819 | 2.634 | 2.659 | 2.659 | 2.181 | 2.181 | -0.2732% | -1.903% | 0.04362%
Bulgaria | 3.5942 | 2.5958 | 2.6339 | 2.6482 | 2.883 | 3.5035 | 3.4988 | 2.9986 | 2.5591 | 2.3261 | 2.4366 | 2.5082 | 2.4757 | 2.5919 | 2.8043 | 2.9207 | 2.8845 | 3.4155 | 3.3231 | 2.2894 | 2.2217 | 2.6394 | 2.6536 | 2.3097 | 2.402 | 2.7818 | 2.6623 | 2.866 | 2.7157 | 2.6727 | 2.4425 | 2.5632 | 2.3489 | 2.1163 | 1.7701 | -16.59% | -3.006% | 0.0354%
Croatia | 2.6061 | 2.1753 | 2.2166 | 2.2395 | 2.274 | 2.1121 | 2.0745 | 2.1528 | 2.1194 | 2.3148 | 2.4198 | 2.7055 | 2.7102 | 2.72 | 2.7619 | 2.8089 | 3.0304 | 3.105 | 2.9141 | 2.5854 | 2.5161 | 2.2752 | 2.0115 | 2.0483 | 2.0895 | 2.0608 | 1.9427 | 2.071 | 1.8944 | 1.7772 | 1.7267 | 1.6758 | 1.362 | 1.5762 | 1.5668 | -0.8677% | -2.838% | 0.03134%
Cyprus | 0 | 0 | 0 | 0 | 0 | 0 | 0 | 0 | 0 | 0 | 0 | 0 | 0 | 0 | 0 | 0 | 0 | 0 | 0 | 0 | 0 | 0 | 0 | 0 | 0 | 0 | 0 | 0 | 0 | 0 | 0 | 0 | 0 | 0 | 0 | - | - | 0%
Czech Republic | 12.7687 | 11.9272 | 11.3686 | 10.9315 | 10.2037 | 9.7611 | 9.9609 | 10.0429 | 9.5088 | 8.5716 | 9.0805 | 8.8454 | 8.3315 | 8.471 | 8.3437 | 8.3871 | 8.5767 | 8.8555 | 8.5199 | 7.5467 | 7.4379 | 7.6771 | 7.3279 | 6.4351 | 6.3663 | 6.4114 | 6.314 | 6.111 | 6.0867 | 6.2572 | 5.5385 | 5.3454 | 4.5521 | 4.3969 | 3.8177 | -13.41% | -4.985% | 0.07636%
Denmark | 1.6276 | 2.0613 | 2.2824 | 2.3618 | 2.4942 | 2.5938 | 2.8555 | 3.0711 | 3.1732 | 3.5033 | 3.8415 | 3.794 | 3.9005 | 3.8083 | 4.1286 | 3.9889 | 3.8253 | 3.5654 | 3.2195 | 2.5999 | 2.4499 | 2.3656 | 2.235 | 2.086 | 2.0398 | 2.0377 | 2.1608 | 2.2276 | 2.0351 | 1.8719 | 1.7808 | 1.7407 | 1.7042 | 1.4499 | 1.4219 | -2.199% | -3.544% | 0.02844%
Estonia | 0.5454 | 0.5473 | 0.3655 | 0.2614 | 0.3736 | 0.3937 | 0.4128 | 0.449 | 0.4455 | 0.3977 | 0.4207 | 0.4297 | 0.4027 | 0.3875 | 0.4221 | 0.4263 | 0.4788 | 0.6605 | 0.665 | 0.3109 | 0.3682 | 0.4732 | 0.4685 | 0.4629 | 0.485 | 0.2735 | 0.2512 | 0.3831 | 0.3815 | 0.3818 | 0.11522 | 0.0926 | 0.093752 | 0.11676 | 0.11284 | -3.621% | -13.57% | 0.002257%
Finland | 0 | 0 | 0 | 0 | 0 | 0 | 0 | 0 | 0 | 0 | 0 | 0 | 0 | 0 | 0 | 0 | 0 | 0 | 0 | 0 | 0 | 0 | 0 | 0 | 0 | 0 | 0 | 0 | 0 | 0 | 0 | 0 | 0 | 0 | 0 | - | - | 0%
France | 12.9567 | 12.5646 | 11.4956 | 10.7858 | 10.9341 | 10.8207 | 10.6616 | 10.1904 | 10.7791 | 10.4918 | 10.6904 | 10.8569 | 10.8323 | 10.8163 | 11.3282 | 11.3977 | 11.5029 | 11.6129 | 11.0608 | 9.7684 | 10.1589 | 10.0015 | 9.4734 | 9.2925 | 8.655 | 8.4049 | 8.5714 | 8.3826 | 8.5445 | 8.6876 | 7.9862 | 8.3822 | 8.1506 | 8.189 | 7.809 | -4.9% | -1.023% | 0.1562%
Germany | 20.0452 | 18.6243 | 19.2779 | 19.4829 | 20.3978 | 21.0138 | 20.7716 | 21.0275 | 21.3165 | 21.606 | 21.034 | 19.5025 | 18.8765 | 19.5599 | 19.9044 | 18.9246 | 19.3494 | 20.2919 | 19.1855 | 17.8866 | 17.6248 | 18.2653 | 18.0214 | 17.3515 | 17.0493 | 16.7848 | 17.0676 | 18.055 | 17.6025 | 17.6778 | 17.6188 | 18.0481 | 17.1553 | 15.246 | 13.7316 | -10.18% | -2.141% | 0.2746%
Greece | 8.0369 | 7.9316 | 8.0576 | 8.0744 | 8.1495 | 8.6096 | 8.5541 | 8.7193 | 8.7689 | 8.7144 | 8.9403 | 8.9919 | 8.7924 | 8.7153 | 8.8139 | 9.2264 | 8.9312 | 8.796 | 8.3625 | 6.9081 | 6.3014 | 4.5706 | 5.3905 | 5.5531 | 5.6375 | 5.0808 | 4.9374 | 5.0087 | 4.6817 | 4.3797 | 3.5808 | 3.6391 | 3.2774 | 3.3853 | 2.998 | -11.68% | -6.12% | 0.05996%
Hungary | 4.9324 | 4.2002 | 3.7632 | 3.7989 | 3.8465 | 3.9133 | 3.8035 | 3.8053 | 3.6031 | 3.418 | 3.446 | 3.3369 | 3.3663 | 3.3641 | 3.0484 | 2.7437 | 2.8387 | 2.7271 | 2.6491 | 2.3904 | 2.115 | 1.8877 | 1.8972 | 1.6488 | 1.6497 | 1.73 | 1.7937 | 1.8229 | 1.9124 | 2.0983 | 2.0585 | 1.9456 | 1.6577 | 1.6817 | 1.8915 | 12.16% | 1.377% | 0.03783%
Iceland | 0 | 0 | 0 | 0 | 0 | 0 | 0 | 0 | 0 | 0 | 0 | 0 | 0 | 0 | 0 | 0 | 0 | 0 | 0 | 0 | 0 | 0 | 0 | 0 | 0 | 0 | 0 | 0 | 0 | 0 | 0 | 0 | 0 | 0 | 0 | - | - | 0%
Ireland | 1.8135 | 1.6607 | 1.5755 | 1.6563 | 1.8129 | 1.9904 | 1.9325 | 1.8979 | 1.687 | 1.7964 | 2.2426 | 2.2849 | 2.2215 | 2.5773 | 2.7439 | 2.7165 | 2.6951 | 2.6384 | 2.3923 | 1.5568 | 1.4496 | 1.235 | 1.3144 | 1.5229 | 1.7722 | 1.8982 | 2.6807 | 2.8521 | 2.9197 | 2.6864 | 2.3911 | 2.5384 | 2.3878 | 2.1478 | 2.1125 | -1.911% | 1.772% | 0.04225%
Italy | 20.2169 | 20.1801 | 20.9743 | 18.7608 | 18.4986 | 20.307 | 19.1101 | 19.46 | 19.9608 | 20.7522 | 21.3909 | 21.7602 | 21.7525 | 22.8115 | 23.4202 | 23.7156 | 23.5948 | 23.9253 | 22.0424 | 18.6536 | 18.9496 | 17.942 | 15.2949 | 13.7981 | 12.8427 | 12.9199 | 12.3348 | 12.5453 | 12.541 | 12.6698 | 11.7126 | 12.7013 | 12.0778 | 10.273 | 9.1558 | -11.12% | -3.327% | 0.1831%
Latvia | 0 | 0 | 0 | 0 | 0 | 0 | 0 | 0 | 0 | 0 | 0 | 0 | 0 | 0 | 0 | 0 | 0 | 0 | 0 | 0 | 0 | 0 | 0 | 0 | 0 | 0 | 0 | 0 | 0 | 0 | 0 | 0 | 0 | 0 | 0 | - | - | 0%
Lithuania | 1.668 | 1.5514 | 0.75754 | 0.36668 | 0.38472 | 0.31232 | 0.32317 | 0.37352 | 0.42158 | 0.35417 | 0.30358 | 0.2993 | 0.30547 | 0.30572 | 0.36141 | 0.39088 | 0.52164 | 0.52956 | 0.45822 | 0.28796 | 0.29302 | 0.32365 | 0.39866 | 0.4608 | 0.4008 | 0.5183 | 0.4524 | 0.4504 | 0.5113 | 0.5781 | 0.5567 | 0.6335 | 0.6335 | 0.4977 | 0.4977 | -0.2732% | 2.189% | 0.009954%
Luxembourg | 0 | 0 | 0 | 0 | 0 | 0 | 0 | 0 | 0 | 0 | 0 | 0 | 0 | 0 | 0 | 0 | 0 | 0 | 0 | 0 | 0 | 0 | 0 | 0 | 0 | 0 | 0 | 0 | 0 | 0 | 0 | 0 | 0 | 0 | 0 | - | - | 0%
Netherlands | 0.7068 | 0.8209 | 0.7692 | 0.7827 | 0.779 | 0.7454 | 0.6683 | 0.6937 | 0.738 | 0.8055 | 0.7533 | 0.7748 | 0.7862 | 0.7226 | 0.7686 | 0.7184 | 0.6918 | 0.6873 | 0.711 | 0.7112 | 0.6824 | 0.656 | 0.6063 | 0.5841 | 0.5469 | 0.468 | 0.4529 | 0.4945 | 0.3989 | 0.17334 | 0.1439 | 0.1423 | 0.10484 | 0.3514 | 0.44828 | 27.22% | -1.969% | 0.008966%
North Macedonia | 0.3412 | 0.35879 | 0.35884 | 0.35571 | 0.35277 | 0.37278 | 0.39517 | 0.37056 | 0.41746 | 0.3722 | 0.34105 | 0.38036 | 0.36336 | 0.38066 | 0.36381 | 0.36246 | 0.36448 | 0.3528 | 0.38754 | 0.3638 | 0.33593 | 0.39664 | 0.35044 | 0 | 0 | 0 | 0 | 0 | 0 | 0 | 0 | 0 | 0 | 0 | 0 | - | - | 0%
Norway | 1.0717 | 1.0661 | 1.1845 | 1.4099 | 1.4867 | 1.5831 | 1.6413 | 1.7234 | 1.6675 | 1.6798 | 1.734 | 1.6858 | 1.7301 | 1.7683 | 1.5781 | 1.6167 | 1.6062 | 1.6323 | 1.6173 | 1.6256 | 1.4942 | 1.4481 | 1.4408 | 1.4246 | 1.4238 | 1.4132 | 1.4281 | 1.5216 | 1.4447 | 1.3934 | 1.4513 | 1.4421 | 1.4567 | 1.048 | 1.209 | 15.04% | -1.622% | 0.02418%
Poland | 6.2786 | 6.228 | 6.3156 | 6.0239 | 7.5142 | 7.5941 | 7.1767 | 7.7022 | 7.3113 | 7.1402 | 7.2203 | 6.0965 | 5.7955 | 5.772 | 6.3529 | 6.3639 | 7.301 | 8.3529 | 7.9866 | 7.0104 | 7.5349 | 8.704 | 7.7647 | 28.997 | 29.1131 | 29.5173 | 30.6747 | 31.5739 | 32.2002 | 32.7668 | 32.8394 | 33.2533 | 32.3278 | 28.5103 | 28.6301 | 0.1459% | -0.1671% | 0.5726%
Portugal | 0 | 0 | 0 | 0 | 0 | 0 | 0 | 0 | 0 | 0 | 0 | 0 | 0 | 0 | 0 | 0 | 0 | 0 | 0 | 0 | 0 | 0 | 0 | 0 | 0 | 0 | 0 | 0 | 0 | 0 | 0 | 0 | 0 | 0 | 0 | - | - | 0%
Romania | 21.8675 | 18.1522 | 16.3721 | 15.8309 | 14.6642 | 15.1724 | 14.9358 | 13.4783 | 12.8744 | 12.1914 | 12.0813 | 12.0384 | 12.2742 | 12.3644 | 11.9599 | 12.0893 | 12.4065 | 12.0479 | 11.8258 | 10.2861 | 9.7533 | 10.1412 | 10.0893 | 9.4687 | 9.7301 | 9.9968 | 9.3984 | 9.7947 | 9.94 | 10.0598 | 9.8485 | 9.991 | 9.5891 | 9.652 | 9.29 | -4.013% | -0.4617% | 0.1858%
Slovakia | 1.9729 | 1.4659 | 1.6743 | 1.3905 | 1.3364 | 1.4297 | 1.3749 | 1.5943 | 2.1937 | 2.1846 | 1.5177 | 1.5422 | 1.4819 | 1.2126 | 1.4986 | 1.4803 | 1.5844 | 1.6767 | 1.8091 | 1.4265 | 1.0618 | 1.4652 | 1.2956 | 1.3324 | 1.4569 | 1.4734 | 1.4925 | 1.5277 | 1.4741 | 1.5493 | 1.5486 | 1.5561 | 1.5112 | 1.3309 | 1.3023 | -2.415% | -1.115% | 0.02605%
Slovenia | 0.5086 | 0.4527 | 0.4159 | 0.3196 | 0.4143 | 0.4439 | 0.4732 | 0.4814 | 0.5008 | 0.507 | 0.5338 | 0.5495 | 0.4867 | 0.499 | 0.5206 | 0.5355 | 0.5591 | 0.5913 | 0.6402 | 0.4653 | 0.4044 | 0.3449 | 0.3537 | 0.4277 | 0.4519 | 0.4023 | 0.3813 | 0.4502 | 0.4905 | 0.5191 | 0.5154 | 0.5116 | 0.50185 | 0.54042 | 0.52726 | -2.702% | 1.554% | 0.01055%
Spain | 16.1622 | 15.3708 | 14.1233 | 13.3264 | 14.5935 | 15.4251 | 15.0793 | 15.6123 | 16.5845 | 16.9666 | 17.1817 | 17.4495 | 17.9119 | 18.1954 | 18.3913 | 18.7385 | 18.5511 | 18.5146 | 15.6601 | 12.5053 | 12.1758 | 10.3083 | 9.5008 | 7.642 | 8.897 | 9.216 | 9.414 | 9.449 | 9.667 | 9.064 | 8.192 | 8.472 | 7.715 | 7.916 | 7.848 | -1.13% | -1.247% | 0.157%
Sweden | 1.3032 | 1.1698 | 1.1255 | 1.1308 | 1.1481 | 1.3354 | 1.2669 | 1.1463 | 1.1744 | 1.1802 | 1.3276 | 1.375 | 1.3238 | 1.2497 | 1.3273 | 1.3564 | 1.4853 | 1.383 | 1.4363 | 1.3126 | 1.3888 | 1.4141 | 1.5254 | 1.4468 | 1.4373 | 1.5721 | 1.5933 | 1.5277 | 1.6507 | 1.4023 | 1.3156 | 1.3052 | 1.3008 | 1.4339 | 1.344 | -6.524% | -0.6686% | 0.02688%
Switzerland | 0 | 0 | 0 | 0 | 0 | 0 | 0 | 0 | 0 | 0 | 0 | 0 | 0 | 0 | 0 | 0 | 0 | 0 | 0 | 0 | 0 | 0 | 0 | 0 | 0 | 0 | 0 | 0 | 0 | 0 | 0 | 0 | 0 | 0 | 0 | - | - | 0%
Turkey | 14.8334 | 16.4342 | 17.9287 | 17.4403 | 17.9792 | 18.5604 | 19.1513 | 19.8225 | 20.2508 | 19.3235 | 19.6145 | 19.335 | 19.4802 | 19.8496 | 20.9724 | 23.1242 | 25.3638 | 27.7455 | 30.3728 | 32.7696 | 35.77 | 37.3186 | 36.9612 | 39.0558 | 39.9039 | 38.8353 | 42.6877 | 44.514 | 44.9662 | 38.8298 | 47.5317 | 51.3076 | 45.2534 | 43.7504 | 45.5459 | 3.82% | 1.331% | 0.9109%
Ukraine | 23.077 | 22.0045 | 20.7196 | 17.6036 | 15.1911 | 13.2968 | 12.6464 | 12.1697 | 11.8039 | 12.0129 | 11.4808 | 11.7662 | 12.1022 | 12.959 | 13.8595 | 14.6164 | 14.5813 | 15.2011 | 15.1177 | 10.2199 | 11.6252 | 11.8612 | 10.9017 | 36.9315 | 33.2731 | 29.801 | 29.9273 | 29.0232 | 30.6371 | 29.7464 | 29.0749 | 28.8719 | 21.6601 | 24.396 | 29.5139 | 20.65% | -1.192% | 0.5903%
United Kingdom | 15.4543 | 14.3237 | 14.0116 | 14.912 | 17.3407 | 17.9625 | 18.516 | 18.8119 | 19.1797 | 19.4577 | 19.0667 | 18.0184 | 17.9483 | 17.332 | 16.7429 | 15.7774 | 14.9343 | 14.7946 | 13.5385 | 11.4103 | 11.1563 | 10.2498 | 9.2528 | 9.2831 | 9.3077 | 9.8926 | 10.3826 | 10.1733 | 10.214 | 10.2472 | 9.4874 | 9.1903 | 8.774 | 9.3987 | 9.2825 | -1.506% | -0.02713% | 0.1857%
Other Europe | 30.8118 | 27.9884 | 26.1042 | 24.0885 | 24.925 | 26.4484 | 25.8894 | 28.2287 | 28.9439 | 23.4483 | 25.1107 | 23.7621 | 24.5742 | 24.7863 | 25.736 | 26.0209 | 26.9316 | 14.2666 | 14.504 | 12.9609 | 13.7548 | 14.0818 | 13.4074 | 10.8537 | 11.408 | 10.9141 | 10.3471 | 11.1761 | 10.9585 | 11.079 | 11.4803 | 11.0634 | 10.3504 | 31.6164 | 9.5736 | -69.8% | -1.738% | 0.1915%
Total Europe | 231.2784 | 217.8996 | 212.0786 | 202.085 | 206.1369 | 211.5073 | 208.6533 | 211.7385 | 213.5988 | 207.1296 | 210.0738 | 205.5977 | 205.8218 | 208.7644 | 213.5579 | 215.838 | 220.3728 | 213.2816 | 206.1839 | 181.1101 | 183.9086 | 183.127 | 174.9359 | 215.2085 | 213.1848 | 209.0108 | 214.0429 | 218.5237 | 220.6797 | 213.6165 | 215.8405 | 221.3187 | 200.7243 | 215.3196 | 195.7517 | -9.336% | -0.8495% | 3.915%
Azerbaijan | 18.5461 | 17.3805 | 15.6831 | 9.1035 | 2.5267 | 2.44 | 2.2416 | 2.2811 | 2.5661 | 3.0251 | 3.0556 | 3.5345 | 3.7094 | 3.794 | 4 | 5.1633 | 6.7461 | 8.5152 | 9.7512 | 10.1272 | 10.0003 | 9.1472 | 9.298 | 9.5347 | 9.3578 | 9.0475 | 8.8226 | 8.5671 | 9.0076 | 9.2153 | 8.6741 | 9.2178 | 9.521 | 11.1112 | 8.5001 | -23.71% | -0.9567% | 0.17%
Belarus | 3.0835 | 3.2447 | 3.3069 | 2.8328 | 2.9497 | 2.7465 | 2.6969 | 2.8381 | 2.6335 | 3.1014 | 2.5385 | 2.4622 | 2.7072 | 2.7055 | 2.8646 | 3.123 | 3.0987 | 3.2795 | 3.3629 | 3.3797 | 3.4853 | 3.5648 | 3.7504 | 3.765 | 3.7431 | 3.1835 | 3.2639 | 3.5093 | 3.9021 | 4.0451 | 3.4495 | 3.3828 | 3.0557 | 2.4009 | 2.279 | -5.336% | -4.841% | 0.04558%
Kazakhstan | 16.7395 | 17.306 | 16.7847 | 16.5944 | 16.5072 | 17.2907 | 18.6627 | 21.9349 | 23.042 | 24.2023 | 27.5263 | 29.3378 | 37.0762 | 39.2094 | 44.1078 | 46.9742 | 49.0843 | 49.921 | 52.933 | 55.0173 | 54.9635 | 57.6831 | 57.6314 | 59.8413 | 58.3334 | 55.4299 | 53.8841 | 58.4032 | 60.87 | 57.5642 | 57.5627 | 54.6648 | 54.5856 | 86.1236 | 66.0103 | -23.56% | 1.244% | 1.32%
Russian Federation | 489.4867 | 461.6473 | 434.9568 | 410.2855 | 389.0755 | 380.4736 | 371.2923 | 356.9095 | 360.7161 | 373.1749 | 381.831 | 391.4705 | 400.3711 | 432.8574 | 443.6937 | 462.2056 | 462.2648 | 470.5604 | 462.2989 | 440.5748 | 464.0301 | 473.5543 | 468.0279 | 469.4347 | 464.3603 | 466.1788 | 477.3806 | 493.6784 | 519.9348 | 534.0335 | 503.736 | 537.697 | 514.0864 | 502.0743 | 510.6392 | 1.428% | 0.9546% | 10.21%
Turkmenistan | 60.7079 | 59.654 | 40.6582 | 47.9128 | 33.7261 | 33.7279 | 33.1598 | 24.1253 | 23.5672 | 30.8684 | 43.4031 | 43.3184 | 44.4376 | 50.3926 | 53.7415 | 55.1226 | 55.2295 | 58.1991 | 61.875 | 42.3275 | 47.0625 | 61.1612 | 64.8432 | 70.3518 | 69.3446 | 71.194 | 69.0582 | 68.9257 | 71.0711 | 73.0249 | 70.7958 | 82.8007 | 84.2028 | 125.9254 | 150.6428 | 19.3% | 8.067% | 3.013%
USSR | 0 | 0 | 0 | 0 | 0 | 0 | 0 | 0 | 0 | 0 | 0 | 0 | 0 | 0 | 0 | 0 | 0 | 0 | 0 | 0 | 0 | 0 | 0 | 0 | 0 | 0 | 0 | 0 | 0 | 0 | 0 | 0 | 0 | 0 | 0 | - | - | 0%
Uzbekistan | 20.5531 | 21.2417 | 20.8114 | 22.2137 | 24.1174 | 22.8246 | 23.4063 | 24.0177 | 25.4246 | 25.3942 | 25.954 | 27.0807 | 28.8177 | 28.1108 | 28.8 | 28.1593 | 29.4714 | 28.7162 | 30.6323 | 28.3435 | 28.7412 | 27.9436 | 26.6412 | 25.4618 | 23.4682 | 23.3354 | 24.0076 | 24.4159 | 27.86 | 28.6015 | 27.0837 | 29.4884 | 26.529 | 29.3369 | 26.2767 | -10.68% | 1.137% | 0.5255%
Other CIS | 3.9861 | 3.7127 | 2.2858 | 1.7262 | 1.1015 | 0.78623 | 0.78589 | 1.0402 | 0.98891 | 0.8189 | 0.78519 | 0.82777 | 0.96015 | 1.1131 | 1.3281 | 1.4625 | 1.6309 | 2.0441 | 2.041 | 1.2452 | 1.4889 | 1.7608 | 2.058 | 1.8578 | 2.4301 | 2.4569 | 2.3858 | 3.6149 | 4.3986 | 4.7374 | 4.7201 | 5.1381 | 4.9393 | 5.2591 | 5.3582 | 1.605% | 8.228% | 0.1072%
Total CIS | 613.1028 | 584.1869 | 534.4868 | 510.6689 | 470.0041 | 460.2896 | 452.2455 | 433.1469 | 438.9384 | 460.5852 | 485.0937 | 498.0319 | 518.0794 | 558.1829 | 578.5357 | 602.2105 | 607.5257 | 621.2356 | 622.8942 | 581.0152 | 609.7718 | 634.8149 | 632.2501 | 640.2472 | 631.0375 | 630.826 | 638.8029 | 661.1146 | 697.0443 | 711.2218 | 676.0219 | 722.3896 | 696.9199 | 762.2314 | 769.7063 | 0.7048% | 2.006% | 15.39%
Iran | 86.1862 | 93.5132 | 96.8156 | 103.0857 | 104.4048 | 105.4317 | 106.7698 | 108.5328 | 107.1152 | 109.9187 | 117.8859 | 119.5087 | 117.9304 | 133.0851 | 140.6063 | 144.6714 | 151.9702 | 160.1679 | 163.8801 | 169.0155 | 177.9645 | 183.8654 | 176.3707 | 173.7903 | 183.4057 | 183.6125 | 209.2014 | 221.1483 | 221.0668 | 199.1461 | 197.8101 | 209.7778 | 213.3246 | 210.1963 | 211.5192 | 0.3544% | 1.436% | 4.23%
Iraq | 47.2715 | 8.7615 | 10.3116 | 13.6333 | 16.9396 | 17.5806 | 17.6566 | 30.3571 | 48.1515 | 58.2089 | 60.5817 | 57.0055 | 49.405 | 35.1334 | 48.8383 | 45.8681 | 48.4099 | 51.2363 | 58.154 | 61.6195 | 63.1868 | 71.4842 | 80.5396 | 84.357 | 88.4314 | 103.123 | 116.6618 | 118.3053 | 124.0157 | 127.6614 | 116.7546 | 119.4845 | 128.8356 | 77.4366 | 128.5333 | 65.53% | 3.81% | 2.571%
Israel | 0.9956 | 1.2018 | 1.3097 | 1.4653 | 1.5145 | 1.9088 | 1.6809 | 1.7274 | 2.1969 | 2.2809 | 2.1604 | 1.8278 | 1.8292 | 1.8935 | 2.0402 | 2.2845 | 2.4394 | 2.4777 | 2.4445 | 2.0798 | 2.3578 | 2.6006 | 2.4474 | 2.6077 | 2.7863 | 2.7776 | 2.5958 | 2.6335 | 2.4197 | 2.133 | 2.3574 | 2.6195 | 2.9171 | 2.7427 | 2.8903 | 5.097% | 0.3673% | 0.05781%
Kuwait | 8.844 | 1.4596 | 7.6981 | 14.0575 | 15.8277 | 16.2983 | 16.5704 | 17.0916 | 16.3633 | 15.1367 | 16.3969 | 15.8887 | 15.3194 | 17.7956 | 19.2402 | 20.0683 | 20.5534 | 19.7833 | 20.9038 | 18.4523 | 18.9325 | 20.8601 | 22.1391 | 23.2268 | 22.8926 | 23.098 | 24.8657 | 23.0921 | 23.4044 | 23.4375 | 21.4709 | 21.7661 | 23.939 | 30.4202 | 24.1627 | -20.79% | 0.5414% | 0.4833%
Oman | 6.8429 | 7.0519 | 7.5409 | 8.6049 | 9.473 | 10.039 | 10.3755 | 10.9019 | 10.5557 | 10.8642 | 11.9767 | 12.8635 | 12.7729 | 13.2119 | 12.9096 | 13.1495 | 13.5895 | 13.3736 | 13.7321 | 14.2322 | 15.0483 | 15.7756 | 17.1062 | 17.945 | 17.6478 | 18.1177 | 19.2022 | 18.4967 | 19.8142 | 19.8759 | 19.7445 | 21.34 | 22.6571 | 21.7239 | 21.4529 | -1.517% | 1.972% | 0.4291%
Qatar | 2.5342 | 3.2206 | 3.0924 | 3.9118 | 4.4423 | 4.5752 | 5.2344 | 7.4107 | 7.7141 | 8.1589 | 9.1425 | 8.7189 | 8.7056 | 9.9693 | 10.8903 | 10.8793 | 11.661 | 12.9241 | 14.6484 | 15.3499 | 17.5672 | 19.8954 | 21.384 | 21.9898 | 21.6867 | 21.8096 | 21.9934 | 21.68 | 21.6687 | 21.1952 | 20.7925 | 21.3824 | 21.8333 | 29.4913 | 30.9182 | 4.552% | 3.61% | 0.6184%
Saudi Arabia | 50.926 | 65.541 | 69.532 | 64.882 | 60.212 | 60.367 | 60.935 | 61.771 | 62.065 | 58.973 | 63.663 | 63.434 | 63.61 | 71.634 | 73.006 | 77.077 | 77.829 | 77.482 | 84.514 | 80.071 | 83.17 | 91.428 | 95.673 | 97.674 | 99.592 | 101.683 | 104.947 | 97.488 | 100.763 | 97.687 | 95.498 | 98.4731 | 106.399 | 98.7481 | 95.7671 | -3.284% | -0.3909% | 1.915%
United Arab Emirates | 15.5372 | 16.8683 | 16.7869 | 17.1677 | 18.8139 | 19.8509 | 20.7059 | 20.494 | 21.1868 | 20.5843 | 21.0647 | 21.4038 | 20.841 | 23.363 | 24.2281 | 25.7663 | 27.9192 | 28.9294 | 31.8162 | 28.7134 | 29.2012 | 30.0252 | 30.5233 | 49.6773 | 50.5611 | 53.7371 | 53.548 | 51.3346 | 50.7742 | 52.836 | 49.2483 | 49.4805 | 53.5597 | 52.3933 | 53.6715 | 2.16% | 0.5988% | 1.073%
Other Middle East | 33.2939 | 37.864 | 42.8322 | 47.8985 | 53.3347 | 54.8159 | 54.3031 | 55.7393 | 56.7941 | 58.2347 | 59.6009 | 59.181 | 60.1893 | 60.3281 | 52.6354 | 52.1693 | 50.4697 | 49.1197 | 47.6546 | 49.4601 | 54.9819 | 50.5744 | 38.9474 | 35.2794 | 31.5127 | 22.0136 | 18.7762 | 21.2386 | 20.4615 | 20.3988 | 19.7302 | 20.9335 | 21.5993 | 25.3963 | 20.6293 | -18.99% | -4.148% | 0.4126%
Total Middle East | 252.4315 | 235.4819 | 255.9194 | 274.7067 | 284.9625 | 290.8674 | 294.2316 | 314.0258 | 332.1426 | 342.3603 | 362.4727 | 359.8319 | 350.6028 | 366.4139 | 384.3944 | 391.9337 | 404.8413 | 415.494 | 437.7477 | 438.9937 | 462.4102 | 486.5089 | 485.1307 | 506.5473 | 518.5163 | 529.9721 | 571.7915 | 575.4171 | 584.3882 | 564.3709 | 543.4065 | 565.2573 | 595.0647 | 548.5487 | 589.5445 | 7.18% | 1.292% | 11.79%
Algeria | 46.5532 | 47.4351 | 47.6744 | 50.6167 | 51.4291 | 55.2448 | 57.5417 | 58.7842 | 59.4031 | 61.0489 | 63.9729 | 61.3326 | 63.4334 | 69.3372 | 70.4437 | 74.038 | 75.9357 | 75.5722 | 76.3354 | 73.2212 | 73.1758 | 71.1616 | 74.48 | 73.4257 | 76.9455 | 77.3182 | 81.5425 | 82.2418 | 83.1964 | 81.1372 | 77.7029 | 90.0185 | 91.2106 | 90.4387 | 83.7683 | -7.629% | 0.8532% | 1.675%
Egypt | 23.1799 | 25.3832 | 24.3773 | 25.1493 | 25.4054 | 26.4947 | 26.8425 | 26.8068 | 26.7923 | 28.5012 | 27.234 | 28.2009 | 29.769 | 29.7254 | 30.2917 | 33.9448 | 35.8912 | 37.9665 | 37.8523 | 41.7291 | 41.9519 | 41.5125 | 43.8523 | 41.988 | 42.6702 | 42.8029 | 44.4417 | 44.3777 | 45.0194 | 44.3965 | 41.2846 | 43.7896 | 49.0491 | 51.3977 | 40.1951 | -22.01% | -0.5958% | 0.8039%
Morocco | 1.8617 | 2.5306 | 2.7603 | 2.7472 | 2.7253 | 2.7278 | 2.788 | 3.0448 | 3.0996 | 3.1278 | 3.3412 | 4.0943 | 4.147 | 4.1989 | 4.4146 | 4.4062 | 4.5244 | 5.063 | 5.5076 | 5.654 | 5.4207 | 5.2662 | 5.9449 | 6.1794 | 5.2765 | 5.3536 | 5.309 | 5.1579 | 4.9918 | 5.1085 | 4.5975 | 5.2538 | 4.6766 | 4.5589 | 4.4422 | -2.827% | -1.706% | 0.08884%
South Africa | 27.3782 | 27.5891 | 27.2578 | 29.3043 | 30.4755 | 32.3941 | 32.3077 | 33.935 | 33.5751 | 33.1853 | 33.1846 | 32.2097 | 32.3818 | 34.6464 | 35.3429 | 36.1252 | 36.5208 | 37.1092 | 37.3896 | 37.1637 | 37.549 | 36.8746 | 37.5588 | 37.8247 | 38.3061 | 38.4433 | 38.658 | 38.4703 | 38.4396 | 38.6125 | 36.6234 | 35.1669 | 35.8024 | 52.8781 | 46.5064 | -12.29% | 1.959% | 0.9301%
Eastern Africa | 2.7296 | 2.7275 | 2.7511 | 2.7754 | 2.7344 | 3.0524 | 3.3681 | 3.3065 | 3.4196 | 3.6585 | 4.1172 | 4.7511 | 5.0547 | 5.1104 | 6.6053 | 7.3813 | 7.9111 | 8.5602 | 8.5045 | 9.3177 | 10.6994 | 15.9722 | 15.0297 | 17.4335 | 19.9041 | 20.9621 | 21.164 | 21.6357 | 22.5304 | 23.5445 | 23.8751 | 23.3594 | 23.6222 | 23.1613 | 22.1539 | -4.611% | 1.077% | 0.4431%
Middle Africa | 17.215 | 21.9397 | 23.199 | 23.543 | 24.2377 | 26.9813 | 30.1884 | 32.1308 | 34.5901 | 34.3573 | 33.991 | 34.7351 | 32.7646 | 35.1072 | 38.5401 | 40.8841 | 41.2638 | 41.5527 | 43.3949 | 41.4249 | 42.4331 | 40.1053 | 39.2097 | 38.0274 | 41.312 | 43.5823 | 42.7386 | 41.2883 | 40.6952 | 40.2603 | 38.2535 | 35.8762 | 36.5038 | 50.2039 | 50.2332 | -0.2151% | 1.974% | 1.005%
Western Africa | 43.3664 | 46.4149 | 48.6492 | 47.8774 | 46.8583 | 49.4881 | 56.6498 | 54.7374 | 50.3278 | 47.9371 | 53.3838 | 54.7774 | 47.7609 | 55.5725 | 56.885 | 56.7883 | 53.8238 | 51.9057 | 52.1052 | 49.1988 | 54.6893 | 55.2557 | 54.2617 | 85.4739 | 84.3274 | 83.1946 | 77.2823 | 79.0076 | 82.1277 | 86.6588 | 82.8598 | 77.9449 | 70.7466 | 73.8795 | 75.506 | 1.922% | -1.099% | 1.51%
Other Northern Africa | 60.2756 | 65.1561 | 59.5624 | 62.3454 | 69.2502 | 72.3689 | 73.2612 | 68.2785 | 68.5894 | 64.1957 | 67.944 | 64.2568 | 62.2506 | 67.4379 | 72.9019 | 78.1582 | 80.9475 | 81.1957 | 82.3714 | 76.1752 | 80.6097 | 34.007 | 75.3588 | 55.6387 | 41.105 | 39.4994 | 38.3311 | 55.4251 | 63.1128 | 67.0659 | 33.2721 | 73.4633 | 62.8266 | 54.3662 | 62.1717 | 14.04% | 4.225% | 1.243%
Other Southern Africa | 0.0004 | 0.0008 | 0.0009 | 0.001 | 0.001 | 0.0011 | 0.0012 | 0.0012 | 0.0013 | 0.0013 | 0.0014 | 0.0015 | 0.0015 | 0.0016 | 0.0015 | 0.0017 | 0.0016 | 0.0018 | 0.002 | 0.09818 | 0.1026 | 0.15604 | 0.23064 | 0.27864 | 0.31161 | 0.33851 | 0.27111 | 0.41401 | 0.48679 | 0.5228 | 0.47449 | 0.51044 | 0.47427 | 0.51248 | 0.54451 | 5.958% | 5.74% | 0.01089%
Total Africa | 222.56 | 239.1769 | 236.2323 | 244.3598 | 253.1169 | 268.7531 | 282.9487 | 281.0252 | 279.7983 | 276.0131 | 287.17 | 284.3593 | 277.5634 | 301.1375 | 315.4266 | 331.7279 | 336.8199 | 338.9271 | 343.4629 | 333.9828 | 346.6316 | 300.3111 | 345.9266 | 356.2699 | 350.1584 | 351.4949 | 349.7383 | 368.0184 | 380.6001 | 387.3071 | 338.9434 | 385.383 | 374.9122 | 401.3969 | 385.5214 | -4.217% | 0.9668% | 7.711%
Australia | 23.8334 | 24.8837 | 25.3083 | 26.1746 | 26.6442 | 28.0531 | 28.3778 | 29.8729 | 31.8592 | 32.0042 | 34.6004 | 36.7873 | 37.1937 | 37.1493 | 37.6207 | 39.6203 | 40.5166 | 43.0135 | 43.138 | 43.753 | 48.1086 | 46.0769 | 47.5884 | 51.0648 | 55.0083 | 57.1762 | 56.7821 | 58.3635 | 58.4503 | 62.5352 | 62.1247 | 59.0695 | 59.2498 | 62.8933 | 61.4354 | -2.585% | 1.111% | 1.229%
Bangladesh | 1.8089 | 1.8179 | 2.017 | 2.2433 | 2.3666 | 2.5451 | 2.8229 | 2.8585 | 3.0569 | 3.4686 | 3.9336 | 4.547 | 4.6837 | 4.9459 | 5.2393 | 5.5082 | 6.0716 | 6.4503 | 6.9603 | 7.5124 | 8.107 | 8.1798 | 8.5467 | 9.2459 | 9.4941 | 10.5943 | 11.3901 | 11.6363 | 11.2662 | 11.4918 | 11.5872 | 11.9436 | 11.0104 | 6.2487 | 10.0494 | 60.39% | 0.57% | 0.201%
China | 212.7905 | 230.3736 | 254.5948 | 281.0476 | 313.1259 | 352.1556 | 365.0329 | 371.8652 | 379.3722 | 394.7429 | 420.7973 | 458.838 | 480.0788 | 584.3908 | 634.9148 | 711.4048 | 796.793 | 870.3967 | 891.3571 | 970.294 | 1063.2903 | 1169.6796 | 1175.4703 | 1224.6543 | 1240.0358 | 1182.1632 | 1168.5146 | 1191.169 | 1227.3917 | 1298.9973 | 1333.4987 | 1350.8472 | 1277.0135 | 1343.9788 | 1355.7755 | 0.6021% | 0.8963% | 27.12%
China Hong Kong SAR | 0.7375 | 0.6825 | 0.6679 | 0.6952 | 0.7817 | 0.7751 | 0.8204 | 0.7783 | 0.6215 | 0.5595 | 0 | 0 | 0 | 0 | 0 | 0 | 0.3943 | 0.3849 | 0.5447 | 0.429 | 0.5577 | 0.5814 | 0.6317 | 0.676 | 0.7251 | 0.7365 | 0.7022 | 0.6029 | 0.6258 | 0.6106 | 0.5846 | 0.4925 | 0.6106 | 0.6106 | 0.6106 | -0.2732% | -1.704% | 0.01221%
India | 69.9193 | 73.6857 | 70.5575 | 71.045 | 73.2327 | 78.7254 | 82.321 | 88.4701 | 88.0697 | 93.8577 | 95.5974 | 96.7295 | 100.96 | 104.625 | 111.4769 | 117.3007 | 124.5823 | 130.8899 | 139.0225 | 156.2254 | 164.3889 | 172.2711 | 182.2194 | 190.3911 | 201.2417 | 206.1702 | 213.0632 | 205.7498 | 227.8431 | 234.5504 | 208.6656 | 231.9862 | 265.2877 | 303.3235 | 305.4311 | 0.4197% | 4.26% | 6.109%
Indonesia | 43.8117 | 49.8392 | 51.6651 | 54.1939 | 58.5203 | 60.5074 | 64.0883 | 67.3471 | 63.77 | 66.1719 | 67.0269 | 70.077 | 70.1755 | 71.4751 | 74.7841 | 78.3343 | 88.2644 | 89.2299 | 90.8367 | 97.5745 | 104.1775 | 120.6043 | 126.2807 | 129.6275 | 128.9543 | 121.881 | 128.0968 | 131.0456 | 139.5899 | 145.4014 | 137.1765 | 134.2228 | 143.9324 | 160.077 | 166.5639 | 3.768% | 2.592% | 3.331%
Japan | 42.2047 | 43.9918 | 45.3245 | 44.8702 | 46.0463 | 45.8803 | 46.4151 | 43.6146 | 39.0573 | 38.8644 | 38.942 | 38.2316 | 36.1318 | 35.8964 | 35.2015 | 36.2315 | 36.2914 | 35.2533 | 33.1181 | 29.8111 | 28.967 | 30.3003 | 31.091 | 32.2945 | 32.046 | 31.1641 | 31.3122 | 31.6528 | 31.1105 | 30.0442 | 29.2145 | 29.0861 | 27.4318 | 25.6568 | 25.4787 | -0.9655% | -2.267% | 0.5096%
Malaysia | 8.2341 | 8.9511 | 8.7892 | 9.1954 | 10.2353 | 11.0256 | 12.1963 | 13.3328 | 13.3189 | 13.4801 | 15.1171 | 14.9094 | 16.0078 | 17.1177 | 17.9863 | 18.2589 | 18.5821 | 18.4181 | 19.4507 | 17.9856 | 16.8632 | 17.3969 | 18.1583 | 19.7991 | 21.041 | 20.4494 | 20.5915 | 19.6967 | 20.1263 | 20.2057 | 21.3994 | 21.7194 | 22.1201 | 33.7894 | 37.4018 | 10.39% | 5.921% | 0.748%
New Zealand | 1.4717 | 1.5447 | 1.6212 | 1.6563 | 1.5379 | 1.5687 | 1.6553 | 1.8322 | 1.6659 | 1.7331 | 1.7278 | 1.7917 | 1.7759 | 1.6481 | 1.5185 | 1.5656 | 1.5728 | 1.8933 | 1.8901 | 1.834 | 1.8704 | 1.7465 | 1.7696 | 1.7603 | 1.7825 | 1.7817 | 1.5584 | 1.4828 | 1.405 | 1.3799 | 1.3282 | 1.2338 | 1.0341 | 1.1398 | 1.0538 | -7.798% | -5.121% | 0.02108%
Pakistan | 7.8774 | 8.442 | 8.8348 | 9.0336 | 8.9796 | 9.5333 | 9.9279 | 9.9286 | 10.1166 | 11.0169 | 11.5687 | 12.3953 | 12.5682 | 15.0742 | 16.443 | 18.0856 | 19.4805 | 21.7183 | 22.2382 | 23.8527 | 23.3647 | 23.2146 | 23.8457 | 24.7745 | 24.9496 | 24.9498 | 25.8184 | 25.5704 | 27.1729 | 27.1694 | 29.7025 | 31.1849 | 28.1738 | 31.8746 | 33.5721 | 5.038% | 3.013% | 0.6714%
Philippines | 2.8521 | 3.0664 | 2.9951 | 3.5784 | 4.2127 | 4.598 | 5.3681 | 6.3133 | 5.5276 | 5.3638 | 5.0997 | 3.6997 | 6.0267 | 5.9714 | 5.9797 | 6.9362 | 5.5459 | 5.9441 | 5.9804 | 6.5648 | 6.9025 | 7.0064 | 8.0802 | 8.5364 | 9.0641 | 10.0548 | 9.7405 | 10.8348 | 11.5365 | 11.5209 | 9.6658 | 10.2582 | 10.9312 | 10.96 | 10.7035 | -2.607% | 1.676% | 0.2141%
Singapore | 0 | 0 | 0 | 0 | 0 | 0 | 0 | 0 | 0 | 0 | 0 | 0 | 0 | 0 | 0 | 0 | 0 | 0 | 0 | 0 | 0 | 0 | 0 | 0 | 0 | 0 | 0 | 0 | 0 | 0 | 0 | 0 | 0 | 0 | 0 | - | - | 0%
South Korea | 30.3046 | 31.549 | 30.2426 | 32.2044 | 33.0785 | 33.2508 | 33.0079 | 33.8078 | 27.1927 | 28.0168 | 32.5085 | 32.9659 | 30.997 | 31.8285 | 30.1022 | 27.1466 | 27.0086 | 30.3979 | 30.1191 | 28.3841 | 28.1051 | 28.66 | 28.9061 | 25.05 | 25.41 | 25.78 | 26.67 | 26.35 | 24.7 | 24.93 | 22.87 | 23.7 | 23.41 | 22.92 | 23.84 | 3.73% | -0.6358% | 0.4768%
Sri Lanka | 0 | 0 | 0 | 0 | 0 | 0 | 0 | 0 | 0 | 0 | 0 | 0 | 0 | 0 | 0 | 0 | 0 | 0 | 0 | 0 | 0 | 0 | 0 | 0 | 0 | 0 | 0 | 0 | 0 | 0 | 0 | 0 | 0 | 0 | 0 | - | - | 0%
Taiwan | 9.4063 | 9.7756 | 10.5229 | 11.8648 | 11.3216 | 11.1239 | 10.7833 | 10.8013 | 10.1373 | 9.4224 | 8.9569 | 9.2301 | 9.9268 | 9.4585 | 9.6852 | 10.0726 | 9.8941 | 9.5592 | 8.5689 | 7.9305 | 8.1588 | 8.5714 | 8.0751 | 8.03 | 7.088 | 6.313 | 5.395 | 5.357 | 5.378 | 5.508 | 5.76 | 5.85 | 5.485 | 4.982 | 4.982 | -0.2732% | -3.464% | 0.09964%
Thailand | 8.5396 | 8.48 | 10.9209 | 15.0952 | 16.964 | 19.0849 | 21.8147 | 24.5545 | 18.864 | 22.1654 | 22.2537 | 24.8142 | 27.6285 | 26.0915 | 27.1704 | 30.1371 | 31.5696 | 33.0114 | 31.4457 | 30.3134 | 31.299 | 30.5992 | 33.0495 | 33.7289 | 34.6076 | 34.391 | 37.411 | 36.1751 | 36.1978 | 36.2717 | 34.6361 | 33.6136 | 31.1782 | 32.2003 | 34.2713 | 6.141% | -0.09761% | 0.6854%
Vietnam | 2.7414 | 3.5581 | 4.1992 | 4.5127 | 4.6415 | 5.8925 | 6.5891 | 7.4788 | 8.7469 | 9.4079 | 10.8818 | 12.2858 | 14.5105 | 15.9594 | 19.4543 | 22.4428 | 23.4355 | 25.7633 | 26.6096 | 31.6829 | 36.356 | 41.2326 | 40.9615 | 43.1229 | 45.5077 | 47.3466 | 48.9271 | 54.464 | 61.7419 | 69.2211 | 72.3836 | 73.891 | 68.4992 | 64.3301 | 63.185 | -2.048% | 3.336% | 1.264%
Other Asia Pacific | 11.1967 | 10.4844 | 10.0249 | 9.7695 | 9.5539 | 9.0879 | 8.5247 | 7.9976 | 7.5213 | 8.4309 | 9.0635 | 9.7249 | 10.097 | 10.7374 | 11.6139 | 12.8076 | 14.3464 | 14.5789 | 15.3795 | 16.0209 | 18.4642 | 21.2934 | 21.2091 | 15.8111 | 14.1915 | 14.8876 | 19.9952 | 26.4002 | 28.6445 | 32.6186 | 30.2044 | 31.8321 | 30.0276 | 44.0019 | 47.1453 | 6.851% | 12.76% | 0.9429%
Total Asia Pacific | 477.7299 | 511.1257 | 538.2858 | 577.1801 | 621.2426 | 673.8076 | 699.7457 | 720.8536 | 708.8979 | 738.7065 | 778.0754 | 827.0273 | 858.7618 | 972.3692 | 1039.1908 | 1135.8528 | 1244.3491 | 1336.903 | 1366.6596 | 1470.1683 | 1588.981 | 1727.4144 | 1755.8833 | 1818.5673 | 1851.1473 | 1795.8394 | 1805.9683 | 1836.5509 | 1913.1804 | 2012.4562 | 2010.8018 | 2050.931 | 2005.3954 | 2148.9866 | 2181.4992 | 1.236% | 1.656% | 43.63%
Total World | 2333.5652 | 2334.5594 | 2325.6807 | 2359.9225 | 2402.6866 | 2492.9457 | 2552.5344 | 2601.658 | 2621.8562 | 2655.3228 | 2768.5564 | 2822.5553 | 2848.0111 | 3042.4241 | 3187.1001 | 3345.8624 | 3495.4057 | 3613.7925 | 3673.2611 | 3667.5196 | 3879.9767 | 4052.4759 | 4153.9643 | 4314.3316 | 4376.5977 | 4326.4375 | 4354.9253 | 4430.6038 | 4588.4653 | 4706.4793 | 4528.1364 | 4705.8796 | 4682.2162 | 4940.2392 | 4999.9361 | 0.9319% | 1.34% | 100%
of which: OECD | 622.2016 | 621.2411 | 622.3648 | 617.4565 | 639.6732 | 650.7169 | 655.6181 | 668.4827 | 663.8784 | 657.8732 | 673.5155 | 671.9692 | 665.8275 | 671.607 | 679.3637 | 684.2827 | 696.0718 | 714.4308 | 706.6609 | 664.3432 | 690.1459 | 714.5462 | 735.2002 | 766.1128 | 803.7403 | 807.9885 | 793.7917 | 816.4211 | 856.8836 | 893.9721 | 847.259 | 858.2518 | 879.9827 | 917.2241 | 892.9858 | -2.909% | 1.059% | 17.86%
Non-OECD | 1711.3636 | 1713.3183 | 1703.316 | 1742.4661 | 1763.0134 | 1842.2287 | 1896.9163 | 1933.1753 | 1957.9778 | 1997.4496 | 2095.0409 | 2150.5861 | 2182.1836 | 2370.8171 | 2507.7364 | 2661.5798 | 2799.3339 | 2899.3617 | 2966.6002 | 3003.1763 | 3189.8308 | 3337.9298 | 3418.7641 | 3548.2188 | 3572.8574 | 3518.4489 | 3561.1335 | 3614.1828 | 3731.5817 | 3812.5072 | 3680.8774 | 3847.6279 | 3802.2335 | 4023.0152 | 4106.9502 | 1.807% | 1.403% | 82.14%
European Union # | 151.1471 | 141.0274 | 136.7285 | 131.0263 | 133.8646 | 138.4028 | 135.528 | 135.9527 | 136.6085 | 136.485 | 138.3825 | 136.0639 | 135.345 | 137.0402 | 140.2101 | 140.2924 | 142.5706 | 145.4544 | 136.6461 | 116.5774 | 115.0303 | 112.6338 | 107.1295 | 122.62 | 123.3253 | 123.2146 | 123.7012 | 126.9809 | 127.0806 | 126.8748 | 121.5268 | 123.94 | 117.7264 | 131.6331 | 105.2415 | -20.27% | -1.573% | 2.105%
Source: IEA, Kayrros
^ Less than 0.05.
w Less than 0.05%.
n/a not available.
USSR includes CIS, Georgia, Ukraine and the Baltic States.
# Excludes Estonia, Latvia and Lithuania prior to 1985 and Croatia and Slovenia prior to 1990.
Notes: The emissions above are the sum, in carbon dioxide equivalent, of methane emissions associated with the production, transportation and distribution of fossil fuels and emissions from industrial processes (carbon dioxide emissions only).
Methane emissions are sourced from IEA (2021, 2022) Greenhouse Gas Emissions from Energy, https://www.iea.org/data-and-statistics/data-product/greenhouse-gas-emissions-from-energy (all rights reserved) and from Kayrros from 2019
Process carbon dioxide emissions are sourced from Andrew, R. M., 2021. Further details for both sets of emissions are found in the Methodology.
Annual changes and shares of total are calculated using million tonnes of carbon dioxide figures. Growth rates are adjusted for leap years.

## CO2e Emissions
Carbon Dioxide Equivalent Emissions from Energy, Process Emissions, Methane, and Flaring | [9 empty] | Contents
[36 empty] | Growth rate per annum |  | Share
Million tonnes of carbon dioxide equivalent | 1990 | 1991 | 1992 | 1993 | 1994 | 1995 | 1996 | 1997 | 1998 | 1999 | 2000 | 2001 | 2002 | 2003 | 2004 | 2005 | 2006 | 2007 | 2008 | 2009 | 2010 | 2011 | 2012 | 2013 | 2014 | 2015 | 2016 | 2017 | 2018 | 2019 | 2020 | 2021 | 2022 | 2023 | 2024 | 2024 | 2014-24 | 2024
Canada | 481.4119 | 464.7119 | 480.3633 | 477.8116 | 494.6288 | 515.8877 | 525.553 | 540.2127 | 557.6646 | 561.3523 | 582.5259 | 585.0193 | 598.5881 | 608.5541 | 606.7247 | 607.1959 | 574.4594 | 629.2699 | 610.9933 | 579.0159 | 594.9923 | 600.5897 | 595.7298 | 613.8866 | 622.7911 | 616.8719 | 602.1809 | 620.5944 | 637.4829 | 629.8999 | 566.0794 | 577.7264 | 594.3608 | 600.8425 | 606.3788 | 0.6457% | -0.2667% | 1.486%
Mexico | 329.8903 | 338.1699 | 342.3827 | 347.1036 | 373.4047 | 358.2638 | 376.3507 | 402.2078 | 420.4188 | 411.4267 | 439.4777 | 437.5304 | 455.503 | 462.5501 | 483.1609 | 526.7602 | 533.3593 | 544.471 | 569.4065 | 555.0469 | 540.8569 | 559.2283 | 566.7923 | 570.2421 | 557.5275 | 553.8575 | 567.2591 | 575.4963 | 556.978 | 548.6073 | 487.1605 | 518.5552 | 542.8803 | 546.1505 | 544.2488 | -0.6205% | -0.2408% | 1.334%
US | 5255.7442 | 5207.203 | 5288.6951 | 5392.8192 | 5483.501 | 5521.7501 | 5701.669 | 5779.5215 | 5816.9583 | 5854.5531 | 6023.4299 | 5934.6896 | 5952.3018 | 6015.9854 | 6119.5546 | 6155.826 | 6081.4301 | 6177.9704 | 6000.2048 | 5575.0221 | 5788.3917 | 5662.3663 | 5434.2673 | 5609.9884 | 5648.4543 | 5540.625 | 5415.6608 | 5374.6263 | 5579.0378 | 5474.2788 | 4914.3964 | 5197.1879 | 5273.854 | 5132.4487 | 5109.9899 | -0.7096% | -0.9968% | 12.52%
Total North America | 6067.0465 | 6010.0849 | 6111.4411 | 6217.7344 | 6351.5346 | 6395.9016 | 6603.5726 | 6721.9419 | 6795.0416 | 6827.3321 | 7045.4336 | 6957.2393 | 7006.3929 | 7087.0896 | 7209.4403 | 7289.7821 | 7189.2488 | 7351.7113 | 7180.6046 | 6709.0849 | 6924.2409 | 6822.1843 | 6596.7894 | 6794.117 | 6828.773 | 6711.3543 | 6585.1007 | 6570.717 | 6773.4988 | 6652.7859 | 5967.6363 | 6293.4695 | 6411.0951 | 6279.4417 | 6260.6175 | -0.5722% | -0.8649% | 15.34%
Argentina | 126.7295 | 128.9775 | 136.4211 | 135.866 | 142.6098 | 149.1422 | 157.6901 | 157.7844 | 164.1592 | 168.4597 | 162.2144 | 152.3867 | 147.3485 | 158.7674 | 170.595 | 177.6309 | 184.1105 | 196.7911 | 198.7272 | 188.8185 | 197.7159 | 203.6406 | 212.749 | 221.9595 | 221.535 | 225.6835 | 223.8539 | 220.166 | 218.1146 | 207.201 | 190.092 | 214.5728 | 226.6155 | 222.8239 | 218.5881 | -2.169% | -0.1338% | 0.5356%
Brazil | 227.065 | 237.0478 | 235.2545 | 246.6352 | 256.3941 | 275.6585 | 298.8006 | 316.7721 | 333.1678 | 339.4457 | 356.8212 | 364.9622 | 363.2768 | 355.8125 | 372.6425 | 381.7487 | 389.0349 | 411.2383 | 439.1208 | 420.4913 | 465.3694 | 487.3356 | 518.5797 | 552.4783 | 576.8555 | 561.3052 | 520.261 | 523.4946 | 503.3453 | 506.2686 | 478.5254 | 529.1864 | 506.5279 | 524.4519 | 515.5948 | -1.957% | -1.116% | 1.263%
Chile | 33.15 | 34.0085 | 34.8164 | 37.1479 | 40.5294 | 43.8189 | 49.1554 | 56.4406 | 58.0685 | 59.9569 | 57.2049 | 55.5614 | 56.1683 | 57.1592 | 64.6504 | 65.6699 | 66.2233 | 76.6847 | 78.2804 | 73.2886 | 76.1482 | 84.3331 | 87.0998 | 90.4469 | 88.6642 | 88.8503 | 93.8487 | 95.2197 | 94.7512 | 96.1869 | 86.4538 | 95.2534 | 94.913 | 85.3678 | 83.4681 | -2.492% | -0.6021% | 0.2045%
Colombia | 53.5481 | 55.0021 | 63.3522 | 65.8041 | 69.8786 | 73.354 | 73.8143 | 79.8383 | 82.3593 | 73.4439 | 73.4981 | 74.2227 | 71.3022 | 72.9869 | 75.9668 | 74.0962 | 88.6154 | 89.6703 | 94.886 | 96.5092 | 104.0107 | 105.9707 | 115.9833 | 121.7969 | 128.3532 | 126.3269 | 135.2554 | 128.0991 | 130.8712 | 134.0137 | 114.707 | 120.85 | 135.404 | 136.4479 | 138.9711 | 1.571% | 0.798% | 0.3405%
Ecuador | 22.2323 | 24.3639 | 24.6614 | 25.2796 | 27.3676 | 27.886 | 30.952 | 33.9701 | 33.5343 | 30.1992 | 28.5549 | 29.7922 | 28.7691 | 29.6953 | 33.5544 | 35.69 | 37.4078 | 37.0904 | 38.3362 | 37.7268 | 41.9973 | 43.0132 | 44.3108 | 47.7056 | 50.5148 | 49.1601 | 47.2281 | 45.7165 | 48.0351 | 46.6962 | 39.1112 | 46.5457 | 50.4114 | 55.7507 | 58.39 | 4.448% | 1.459% | 0.1431%
Peru | 22.1731 | 21.1427 | 21.7055 | 22.5989 | 24.4756 | 27.301 | 28.4433 | 28.1819 | 28.3796 | 28.4632 | 28.66 | 27.1397 | 27.8722 | 27.1882 | 30.8831 | 32.2084 | 31.338 | 34.9891 | 38.8498 | 39.4932 | 45.4333 | 50.462 | 51.9792 | 53.9145 | 55.4645 | 57.5031 | 61.2432 | 58.6281 | 60.369 | 62.2418 | 52.2044 | 62.3515 | 66.6453 | 69.0631 | 72.7581 | 5.062% | 2.751% | 0.1783%
Trinidad & Tobago | 21.7242 | 21.115 | 22.1456 | 19.9859 | 18.4494 | 19.3397 | 20.0414 | 18.7248 | 18.2634 | 20.902 | 18.459 | 20.0363 | 21.798 | 25.0305 | 26.6574 | 29.2107 | 33.996 | 34.0868 | 33.7421 | 32.0076 | 34.3765 | 34.4881 | 33.5449 | 33.9997 | 33.3996 | 31.8782 | 28.5151 | 27.72 | 26.6454 | 26.4187 | 22.4314 | 20.7649 | 21.7413 | 20.9233 | 20.8481 | -0.6317% | -4.603% | 0.05108%
Venezuela | 225.4255 | 230.1004 | 241.7601 | 244.0541 | 257.4246 | 274.5831 | 281.0462 | 305.1181 | 303.4679 | 284.2521 | 296.5003 | 309.9545 | 303.4135 | 276.1556 | 301.2307 | 311.2486 | 323.9484 | 332.9326 | 343.7418 | 336.1446 | 328.4855 | 342.7161 | 367.1376 | 364.4083 | 359.3478 | 342.6784 | 320.2449 | 287.8218 | 244.1137 | 214.5419 | 156.3646 | 174.768 | 194.1116 | 219.196 | 233.6165 | 6.288% | -4.215% | 0.5724%
Central America | 22.9322 | 24.9062 | 28.0076 | 30.1372 | 32.8761 | 36.2278 | 35.8097 | 38.7603 | 44.4834 | 43.7969 | 45.5979 | 48.9132 | 49.702 | 51.7885 | 53.2966 | 52.872 | 55.5946 | 58.3141 | 59.5333 | 57.6331 | 58.913 | 61.106 | 63.0285 | 64.2363 | 65.9856 | 72.9746 | 75.6755 | 76.4318 | 76.9039 | 84.7233 | 67.083 | 75.6168 | 78.494 | 84.3838 | 86.1241 | 1.784% | 2.699% | 0.211%
Other Caribbean | 91.2867 | 86.3384 | 84.5128 | 85.72 | 90.4616 | 88.6759 | 90.1672 | 95.9747 | 99.3164 | 93.0017 | 114.6974 | 126.6066 | 125.8621 | 129.7458 | 131.314 | 132.8568 | 137.145 | 134.3613 | 123.4412 | 117.7517 | 117.5577 | 117.3194 | 113.7763 | 109.3287 | 111.2281 | 115.5901 | 118.2437 | 114.9359 | 117.6544 | 116.8999 | 105.9114 | 107.3326 | 108.391 | 109.5289 | 114.4103 | 4.171% | 0.2825% | 0.2803%
Other South America | 19.3697 | 20.8885 | 22.0855 | 23.8881 | 25.0361 | 24.9307 | 25.7686 | 26.2191 | 26.2329 | 28.0268 | 25.1835 | 24.3748 | 24.8632 | 26.2304 | 28.049 | 29.4227 | 30.4528 | 33.0908 | 36.8441 | 37.349 | 37.9242 | 41.4563 | 42.6917 | 43.8686 | 44.9697 | 45.4522 | 47.0383 | 47.6823 | 48.3184 | 48.3619 | 44.4058 | 50.1707 | 52.0951 | 52.1012 | 57.3063 | 9.69% | 2.454% | 0.1404%
Total S. & Cent. America | 865.6363 | 883.8911 | 914.7228 | 937.1171 | 985.5027 | 1040.9178 | 1091.6887 | 1157.7845 | 1191.4325 | 1169.9481 | 1207.3917 | 1233.9503 | 1220.376 | 1210.5602 | 1288.84 | 1322.6549 | 1377.8666 | 1439.2494 | 1485.5031 | 1437.2135 | 1507.9316 | 1571.8411 | 1650.8809 | 1704.1434 | 1736.3181 | 1717.4026 | 1671.4079 | 1625.916 | 1569.1222 | 1543.5539 | 1357.2901 | 1497.4129 | 1535.3498 | 1580.0385 | 1600.0756 | 0.9914% | -0.8138% | 3.921%
Austria | 61.1898 | 65.4533 | 60.3689 | 60.9929 | 61.1581 | 64.0445 | 67.7633 | 67.2823 | 68.3546 | 66.4202 | 66.9877 | 70.9082 | 71.858 | 76.7848 | 77.0081 | 78.2946 | 75.9188 | 73.207 | 73.0897 | 65.9484 | 70.6852 | 67.8649 | 64.8295 | 65.0194 | 61.2539 | 63.833 | 64.3531 | 66.7336 | 64.6155 | 66.0265 | 58.4545 | 61.4357 | 58.4684 | 56.0664 | 54.7744 | -2.571% | -1.112% | 0.1342%
Belgium | 129.6566 | 133.8893 | 131.3147 | 129.2783 | 132.8471 | 132.2697 | 140.2717 | 139.1378 | 143.0848 | 136.4305 | 139.6166 | 139.327 | 137.1705 | 144.2012 | 142.9388 | 139.1368 | 141.3165 | 140.8293 | 142.1631 | 127.4405 | 136.093 | 123.3758 | 118.9226 | 119.9594 | 111.7485 | 117.6737 | 119.4239 | 121.2086 | 128.0663 | 124.6561 | 107.9402 | 116.6018 | 112.6525 | 106.1926 | 106.713 | 0.2154% | -0.46% | 0.2615%
Bulgaria | 77.9883 | 62.5135 | 60.9181 | 63.0671 | 59.7394 | 62.4341 | 60.4219 | 59.1755 | 56.4754 | 48.4279 | 45.8771 | 48.8945 | 47.0663 | 50.9969 | 49.2769 | 51.2369 | 52.0835 | 55.944 | 53.4725 | 45.6882 | 47.7386 | 53.1089 | 48.4806 | 43.056 | 45.5775 | 48.677 | 45.8055 | 48.7392 | 45.37 | 44.1532 | 38.5078 | 44.5155 | 48.6599 | 36.9997 | 33.4886 | -9.737% | -3.035% | 0.08205%
Croatia | 23.8841 | 16.9746 | 16.7192 | 17.4069 | 16.7307 | 17.2311 | 17.6094 | 18.7711 | 20.1089 | 20.8982 | 19.8955 | 21.1321 | 22.2317 | 23.5778 | 22.889 | 23.4482 | 23.708 | 24.981 | 23.8528 | 22.2038 | 21.3629 | 20.48 | 18.6326 | 18.1823 | 17.9398 | 18.3314 | 18.6648 | 19.2298 | 18.2608 | 18.1005 | 16.6785 | 17.3589 | 17.7622 | 18.8365 | 18.8892 | 0.005792% | 0.517% | 0.04628%
Czech Republic | 168.0981 | 155.1377 | 148.0048 | 145.0194 | 138.8428 | 139.9417 | 142.8386 | 137.2022 | 131.1573 | 122.4958 | 133.1772 | 133.9339 | 129.1125 | 132.4681 | 133.1875 | 131.8127 | 134.5459 | 134.4093 | 128.8461 | 121.0781 | 123.9612 | 120.7511 | 116.6386 | 111.422 | 108.3438 | 109.1944 | 111.1355 | 110.9046 | 109.8556 | 104.4932 | 93.9779 | 98.1995 | 94.7044 | 83.645 | 75.3622 | -10.15% | -3.565% | 0.1847%
Denmark | 57.6118 | 67.7797 | 62.749 | 66.1508 | 71.0969 | 68.289 | 82.2878 | 72.7292 | 68.4089 | 65.8059 | 61.8786 | 62.0447 | 61.1448 | 66.271 | 60.6902 | 57.7277 | 65.4593 | 60.6838 | 57.7229 | 53.3241 | 54.8296 | 49.1004 | 43.7087 | 45.3253 | 41.5275 | 38.9736 | 40.4649 | 37.9034 | 38.0357 | 39.7979 | 33.1954 | 31.2373 | 30.96 | 30.181 | 29.7637 | -1.652% | -3.276% | 0.07293%
Estonia | 41.6 | 38.05 | 27.5365 | 22.9174 | 23.0889 | 20.951 | 22.152 | 21.88 | 19.3466 | 17.6641 | 18.3082 | 18.889 | 18.9243 | 20.8027 | 20.9332 | 20.8261 | 20.4003 | 24.3113 | 22.1676 | 18.8955 | 23.7981 | 23.8931 | 23.3108 | 24.9567 | 24.0251 | 21.6626 | 22.4852 | 24.8994 | 24.4909 | 18.7252 | 15.7853 | 16.9117 | 17.9591 | 15.7225 | 14.7447 | -6.475% | -4.765% | 0.03613%
France | 379.6752 | 406.6007 | 394.2869 | 374.7133 | 363.094 | 373.8563 | 390.2318 | 377.0871 | 402.0689 | 397.9502 | 395.5179 | 393.5886 | 392.9325 | 400.4936 | 403.2775 | 401.9147 | 392.222 | 383.2428 | 381.9202 | 364.465 | 371.5879 | 348.2088 | 348.6116 | 348.9924 | 313.2898 | 317.5007 | 322.97 | 327.6604 | 317.7599 | 310.5453 | 263.1065 | 289.5753 | 285.1769 | 266.3632 | 262.149 | -1.851% | -1.766% | 0.6423%
Germany | 1027.6511 | 988.3275 | 942.9937 | 935.7553 | 917.3293 | 910.4148 | 935.6161 | 909.0209 | 900.3527 | 877.5215 | 875.4623 | 891.1751 | 877.9238 | 881.5513 | 867.4302 | 845.2422 | 863.1266 | 831.3601 | 828.5539 | 771.4764 | 800.7881 | 781.9552 | 791.0227 | 814.9819 | 768.2088 | 772.473 | 784.533 | 792.4878 | 763.8915 | 711.6689 | 635.1358 | 672.4983 | 665.5589 | 591.9635 | 583.4334 | -1.71% | -2.714% | 1.43%
Greece | 89.5578 | 89.4788 | 92.2462 | 93.4492 | 94.8377 | 97.3321 | 98.4409 | 102.0493 | 107.5707 | 105.9876 | 111.543 | 113.7189 | 112.5373 | 116.1934 | 116.2498 | 117.0047 | 117.219 | 121.5468 | 116.9843 | 110.2854 | 101.6494 | 99.9887 | 94.4704 | 85.4703 | 81.805 | 78.9655 | 75.6525 | 79.9735 | 78.3232 | 73.9995 | 59.8532 | 63.2101 | 66.7943 | 63.2984 | 64.6098 | 1.793% | -2.332% | 0.1583%
Hungary | 75.8812 | 69.8795 | 65.8838 | 62.0903 | 62.0422 | 61.8454 | 62.5756 | 61.0754 | 61.4955 | 62.2209 | 58.9188 | 60.1782 | 58.6763 | 61.389 | 60.3957 | 60.0887 | 59.8066 | 57.7031 | 56.4153 | 50.6378 | 50.8533 | 50.6114 | 46.4856 | 43.6677 | 42.9521 | 45.5966 | 46.4935 | 48.7654 | 49.3484 | 49.4837 | 46.9571 | 48.2418 | 45.4814 | 41.2812 | 41.2758 | -0.2865% | -0.3973% | 0.1011%
Ireland | 33.0428 | 33.6664 | 33.6307 | 34.1485 | 35.3632 | 36.3684 | 37.9432 | 39.1941 | 41.633 | 43.74 | 46.0372 | 48.6801 | 47.6952 | 47.7529 | 48.2679 | 50.4282 | 50.776 | 50.983 | 50.202 | 43.4227 | 43.606 | 39.8594 | 39.8571 | 39.0097 | 38.935 | 40.6193 | 43.127 | 42.1375 | 41.9788 | 40.3242 | 35.8305 | 38.0765 | 38.6325 | 35.7151 | 35.5508 | -0.732% | -0.9052% | 0.08711%
Italy | 512.2159 | 485.248 | 487.4266 | 478.9464 | 474.9471 | 504.8418 | 499.8345 | 503.4307 | 503.3791 | 505.5182 | 477.587 | 474.4758 | 480.8032 | 499.1954 | 507.4768 | 507.628 | 505.0426 | 496.7206 | 478.3116 | 417.8727 | 421.1799 | 411.3346 | 392.0441 | 360.7301 | 341.3471 | 353.2149 | 350.0679 | 348.1131 | 346.315 | 337.7974 | 295.9323 | 333.7787 | 343.5867 | 315.0093 | 305.6116 | -3.248% | -1.1% | 0.7488%
Lithuania | 35.8358 | 38.0946 | 21.6917 | 17.0764 | 16.0857 | 14.8708 | 15.447 | 14.8595 | 15.659 | 13.1218 | 11.3165 | 12.0058 | 11.9339 | 12.0522 | 12.6053 | 13.5936 | 13.8563 | 13.8363 | 13.961 | 12.5194 | 13.5764 | 12.8264 | 12.8503 | 12.1388 | 11.4142 | 11.8558 | 12.2793 | 12.4018 | 13.1434 | 13.0195 | 12.6447 | 13.0101 | 12.6689 | 12.3589 | 12.2571 | -1.095% | 0.715% | 0.03003%
Netherlands | 192.7791 | 200.622 | 201.0233 | 205.8527 | 203.0996 | 209.3692 | 220.2571 | 217.973 | 218.8338 | 215.9646 | 216.9682 | 226.6945 | 226.7567 | 226.1684 | 232.1818 | 233.8206 | 232.2931 | 229.8195 | 227.9307 | 218.3866 | 230.5379 | 221.5192 | 216.3395 | 212.0124 | 203.1306 | 208.2371 | 208.5082 | 204.8474 | 198.5455 | 194.0055 | 173.2526 | 177.2243 | 167.031 | 156.8726 | 151.3578 | -3.779% | -2.899% | 0.3709%
North Macedonia | 9.1042 | 8.9006 | 9.1053 | 9.4127 | 8.8124 | 8.8143 | 10.034 | 8.9773 | 10.3458 | 9.4732 | 9.0772 | 9.1968 | 8.6473 | 9.3804 | 9.0897 | 9.5513 | 9.5479 | 9.9768 | 9.8645 | 9.1819 | 8.9711 | 9.9473 | 9.4601 | 8.112 | 7.6802 | 7.4261 | 7.5036 | 7.7953 | 7.5047 | 8.2704 | 7.0412 | 7.0918 | 7.8933 | 7.8443 | 7.0677 | -10.15% | -0.8278% | 0.01732%
Norway | 31.9991 | 30.5867 | 31.191 | 32.4482 | 34.4597 | 35.189 | 38.1982 | 39.4383 | 40.2107 | 40.6932 | 38.7385 | 38.6069 | 38.6772 | 40.1677 | 40.2338 | 39.6835 | 39.8165 | 40.0983 | 38.6429 | 38.0556 | 40.5543 | 40.2125 | 39.9653 | 39.6647 | 39.3659 | 39.959 | 39.0795 | 38.9688 | 39.0003 | 37.5775 | 35.2783 | 36.2634 | 36.3751 | 34.7254 | 33.192 | -4.677% | -1.691% | 0.08133%
Poland | 379.7798 | 374.6737 | 359.4388 | 358.2575 | 341.8115 | 348.9299 | 362.2224 | 358.1998 | 338.1945 | 330.9229 | 306.9958 | 303.9503 | 300.2092 | 309.288 | 308.2518 | 313.1894 | 326.5012 | 323.257 | 324.6737 | 309.8296 | 328.3091 | 329.1717 | 312.8165 | 336.5982 | 319.4962 | 319.6556 | 334.1027 | 347.7056 | 352.9843 | 335.3879 | 317.2505 | 343.699 | 326.4134 | 296.6989 | 285.7894 | -3.94% | -1.109% | 0.7003%
Romania | 200.1029 | 161.4799 | 141.4955 | 138.0425 | 132.5366 | 142.8204 | 141.1267 | 128.5392 | 114.5915 | 98.5272 | 100.9393 | 102.9761 | 106.3757 | 110.5638 | 111.327 | 108.2608 | 113.7348 | 110.4957 | 106.9763 | 91.1343 | 88.0035 | 95.1123 | 91.8883 | 79.9749 | 80.5804 | 81.6263 | 78.5838 | 82.4727 | 82.2185 | 80.8417 | 74.3533 | 79.6069 | 75.4233 | 71.2961 | 71.0429 | -0.6274% | -1.252% | 0.1741%
Slovakia | 56.8065 | 49.9499 | 47.6278 | 44.6235 | 41.467 | 42.2101 | 42.29 | 41.1052 | 41.3169 | 40.4367 | 37.8518 | 40.6127 | 40.0331 | 40.3559 | 39.8451 | 40.6491 | 39.6689 | 37.5229 | 38.5766 | 35.1277 | 37.2941 | 35.4562 | 33.7589 | 33.9203 | 31.5171 | 31.9124 | 32.3578 | 34.4677 | 33.8153 | 31.5491 | 29.3532 | 32.8456 | 29.9541 | 28.9636 | 27.9147 | -3.885% | -1.206% | 0.0684%
Slovenia | 13.7682 | 12.8993 | 12.632 | 13.2962 | 13.5128 | 14.3474 | 15.1101 | 15.6698 | 15.1526 | 14.7238 | 14.4871 | 15.2469 | 15.441 | 15.2861 | 15.5334 | 15.8148 | 16.199 | 16.2796 | 17.4631 | 15.4387 | 15.6393 | 15.5532 | 15.0481 | 14.5143 | 13.0784 | 13.0979 | 14.0074 | 14.3167 | 14.428 | 13.7979 | 12.3998 | 12.6007 | 12.1248 | 11.4614 | 12.0642 | 4.971% | -0.8039% | 0.02956%
Spain | 230.7638 | 235.7813 | 255.1361 | 239.3555 | 248.7266 | 263.3408 | 259.2921 | 280.4714 | 291.1302 | 316.4709 | 328.1999 | 330.6604 | 352.1299 | 359.0683 | 378.15 | 393.1309 | 384.7333 | 395.5639 | 366.2735 | 324.793 | 308.1693 | 315.2958 | 312.0457 | 281.4875 | 280.3696 | 296.2819 | 288.8956 | 306.6607 | 301.2568 | 283.7854 | 229.7878 | 251.5265 | 268.4211 | 250.3897 | 258.1346 | 2.811% | -0.8229% | 0.6325%
Sweden | 57.8653 | 58.6489 | 61.8182 | 62.4439 | 65.3826 | 65.1456 | 70.4415 | 64.9814 | 66.9057 | 65.6162 | 61.4782 | 61.3926 | 60.9462 | 62.1658 | 61.9563 | 58.305 | 59.409 | 57.2638 | 56.551 | 52.2736 | 56.6611 | 51.8247 | 48.8873 | 47.099 | 45.9394 | 46.2908 | 46.4438 | 46.4596 | 42.5311 | 42.6335 | 40.267 | 42.6903 | 39.7314 | 38.4878 | 40.3191 | 4.472% | -1.297% | 0.09879%
Turkey | 151.0731 | 156.0615 | 161.6584 | 165.7809 | 164.9645 | 179.6755 | 194.3321 | 204.8139 | 207.1077 | 206.8788 | 225.3076 | 205.4371 | 216.3485 | 228.7298 | 237.4015 | 247.9464 | 273.3523 | 300.5182 | 306.7222 | 308.0541 | 312.0698 | 336.151 | 351.3978 | 342.3722 | 375.0709 | 380.0591 | 401.967 | 448.7555 | 446.8782 | 432.9436 | 432.2493 | 472.0879 | 465.4496 | 458.6343 | 483.5203 | 5.138% | 2.572% | 1.185%
Ukraine | 785.0242 | 730.146 | 624.3048 | 537.5045 | 446.9159 | 436.415 | 379.1271 | 364.8732 | 352.7901 | 347.0526 | 347.3883 | 341.0889 | 341.369 | 349.5894 | 331.3732 | 330.0732 | 338.9704 | 342.6612 | 332.2814 | 282.5947 | 300.3258 | 315.0885 | 309.9532 | 323.8655 | 280.594 | 225.398 | 246.0258 | 217.1891 | 229.6335 | 215.5006 | 200.7611 | 196.8014 | 123.3043 | 121.7145 | 129.2778 | 5.924% | -7.457% | 0.3168%
United Kingdom | 615.7761 | 624.5334 | 607.4959 | 594.3282 | 584.9888 | 581.2737 | 602.6748 | 582.6655 | 583.3634 | 574.651 | 589.0829 | 598.7078 | 579.0153 | 588.1473 | 595.6032 | 599.1688 | 601.0822 | 588.5278 | 577.46 | 527.298 | 542.1439 | 503.2277 | 522.5314 | 514.1868 | 472.6017 | 453.031 | 427.8776 | 417.1004 | 409.6301 | 393.2539 | 335.7194 | 350.5204 | 349.1098 | 336.9747 | 332.2775 | -1.663% | -3.461% | 0.8142%
Other Europe | 339.6301 | 317.9125 | 301.9642 | 283.9217 | 274.0064 | 275.7291 | 284.5435 | 295.9843 | 302.7817 | 290.9381 | 299.9653 | 311.9348 | 323.0633 | 335.3004 | 341.0342 | 332.0232 | 341.5932 | 324.708 | 318.7609 | 311.6469 | 317.6396 | 314.0033 | 298.7692 | 297.1639 | 276.4358 | 288.2476 | 293.9245 | 302.6983 | 298.6368 | 293.1546 | 264.4496 | 262.91 | 270.0791 | 281.231 | 254.5119 | -9.748% | -0.8229% | 0.6236%
Total Europe | 5778.3608 | 5613.2894 | 5360.6622 | 5186.2802 | 5027.8874 | 5107.9505 | 5193.0834 | 5126.5873 | 5121.8198 | 5036.5519 | 5038.6037 | 5075.4575 | 5079.0226 | 5207.9417 | 5224.608 | 5220.0003 | 5292.3831 | 5246.4511 | 5149.8397 | 4749.0727 | 4868.0285 | 4785.9222 | 4722.7262 | 4663.8835 | 4434.2284 | 4429.7942 | 4476.7334 | 4550.596 | 4496.5181 | 4315.4927 | 3866.1625 | 4110.5194 | 4010.3764 | 3768.9279 | 3725.0928 | -1.433% | -1.728% | 9.127%
Azerbaijan | 98.3273 | 93.0127 | 81.4127 | 67.7211 | 55.6238 | 52.6672 | 45.7574 | 44.2542 | 44.4994 | 44.3222 | 45.1959 | 43.3861 | 43.0491 | 38.3393 | 41.3422 | 46.18 | 44.3393 | 44.0998 | 44.4203 | 38.4178 | 36.8077 | 39.9677 | 40.2929 | 40.8217 | 41.2094 | 43.1744 | 42.5169 | 41.1206 | 43.8316 | 44.1122 | 43.9157 | 46.4817 | 49.1633 | 52.5732 | 48.002 | -8.944% | 1.537% | 0.1176%
Belarus | 95.6403 | 96.4653 | 91.5899 | 78.1224 | 65.6884 | 57.955 | 59.3874 | 60.0372 | 58.1763 | 56.646 | 55.1188 | 52.678 | 53.2381 | 52.1814 | 58.9984 | 60.3141 | 62.6052 | 61.62 | 64.4339 | 62.4936 | 65.7863 | 62.7019 | 64.4604 | 63.931 | 62.946 | 58.0795 | 58.3053 | 59.229 | 64.507 | 65.0395 | 59.3471 | 61.5193 | 59.6102 | 56.076 | 56.043 | -0.3318% | -1.155% | 0.1373%
Kazakhstan | 259.3112 | 257.5414 | 253.8807 | 225.7316 | 210.1455 | 187.5365 | 166.9247 | 152.8553 | 147.9611 | 140.5212 | 131.4579 | 149.2398 | 158.1589 | 171.7733 | 188.3036 | 195.6413 | 210.2064 | 225.8486 | 242.7686 | 225.8444 | 236.5566 | 263.9123 | 273.9164 | 278.0347 | 284.1333 | 236.7163 | 254.6702 | 274.563 | 283.5583 | 277.681 | 259.7602 | 277.998 | 276.2475 | 317.627 | 297.5732 | -6.57% | 0.4632% | 0.7291%
Russian Federation | 2723.4072 | 2629.5679 | 2507.5195 | 2305.4945 | 2115.3488 | 1996.8917 | 1934.2382 | 1820.5647 | 1806.022 | 1818.9889 | 1834.5941 | 1857.5432 | 1875.9519 | 1938.3629 | 1961.252 | 1957.3778 | 2029.6304 | 2032.0903 | 2057.0498 | 1925.5155 | 1990.7438 | 2067.5667 | 2084.6343 | 2060.5055 | 2055.2567 | 2029.5286 | 2054.9508 | 2052.9486 | 2136.1316 | 2139.1976 | 2014.1857 | 2101.8649 | 2163.9928 | 2193.2973 | 2249.5717 | 2.286% | 0.9075% | 5.512%
Turkmenistan | 97.9917 | 92.9786 | 71.8107 | 76.1048 | 63.4839 | 56.475 | 67.4076 | 51.2877 | 54.0827 | 57.4156 | 73.0961 | 76.5936 | 73.858 | 87.1277 | 95.6789 | 93.8201 | 95.2314 | 94.945 | 99.7357 | 92.339 | 101.4506 | 119.4489 | 135.1151 | 133.0065 | 135.3028 | 143.6098 | 148.5638 | 141.6995 | 152.2457 | 150.3152 | 169.2014 | 179.535 | 186.6526 | 221.4288 | 232.7881 | 4.843% | 5.576% | 0.5704%
Uzbekistan | 126.635 | 125.4769 | 119.6053 | 124.9003 | 120.7518 | 126.2343 | 129.6603 | 129.6588 | 131.0705 | 143.5042 | 146.7999 | 147.841 | 152.6001 | 138.8108 | 140.7595 | 140.9923 | 135.5858 | 140.4301 | 136.6553 | 133.1971 | 132.1251 | 137.7294 | 136.705 | 138.2177 | 140.0634 | 133.7458 | 129.6219 | 132.1815 | 138.3734 | 138.229 | 137.5964 | 146.8361 | 147.6721 | 153.2439 | 166.8149 | 8.558% | 1.763% | 0.4087%
Other CIS | 87.7768 | 70.679 | 54.3066 | 37.4188 | 26.0222 | 21.4486 | 22.3666 | 22.1837 | 22.2141 | 18.305 | 16.8448 | 16.837 | 17.1589 | 17.5247 | 19.6758 | 20.9573 | 21.9222 | 25.0046 | 26.454 | 24.8934 | 24.5998 | 26.2451 | 28.2988 | 27.0845 | 29.9096 | 31.2706 | 31.6754 | 33.3241 | 37.4781 | 35.8511 | 36.2444 | 38.6431 | 38.1797 | 37.4851 | 38.4495 | 2.292% | 2.543% | 0.09421%
Total CIS | 3489.0896 | 3365.7218 | 3180.1256 | 2915.4936 | 2657.0643 | 2499.2084 | 2425.7422 | 2280.8415 | 2264.0262 | 2279.7031 | 2303.1076 | 2344.1188 | 2374.015 | 2444.12 | 2506.0105 | 2515.2828 | 2599.5207 | 2624.0383 | 2671.5177 | 2502.7009 | 2588.0699 | 2717.572 | 2763.4228 | 2741.6015 | 2748.8211 | 2676.1249 | 2720.3043 | 2735.0664 | 2856.1258 | 2850.4255 | 2720.2509 | 2852.8782 | 2921.5183 | 3031.7314 | 3089.2424 | 1.619% | 1.174% | 7.569%
Iran | 290.3101 | 317.826 | 336.902 | 327.4543 | 354.084 | 364.8635 | 380.6654 | 389.9601 | 394.6982 | 422.8996 | 445.423 | 469.5879 | 490.1347 | 517.2041 | 553.4286 | 577.3926 | 626.5957 | 660.6023 | 685.6248 | 693.8386 | 714.9989 | 732.8961 | 732.7531 | 740.8598 | 762.0533 | 756.2227 | 810.7409 | 834.2662 | 859.8561 | 857.9585 | 881.1716 | 918.9475 | 943.3201 | 962.7326 | 962.1202 | -0.3367% | 2.359% | 2.357%
Iraq | 110.2742 | 45.2123 | 67.156 | 90.2009 | 103.9859 | 103.5489 | 104.1492 | 135.7949 | 130.7159 | 121.6987 | 149.4297 | 154.8242 | 142.6368 | 124.0653 | 145.0173 | 137.083 | 134.3821 | 136.1769 | 153.5953 | 157.3413 | 173.762 | 188.4184 | 211.5295 | 229.5984 | 234.6274 | 252.3518 | 276.1104 | 302.3135 | 312.5227 | 322.1733 | 291.9172 | 303.8236 | 328.6413 | 287.391 | 342.8447 | 18.97% | 3.866% | 0.84%
Israel | 35.744 | 36.604 | 42.7299 | 45.981 | 48.2831 | 54.1581 | 56.8868 | 60.9949 | 63.9115 | 66.0093 | 62.4001 | 63.0507 | 64.6772 | 66.5276 | 66.6533 | 67.1835 | 68.0356 | 69.8941 | 70.7826 | 68.0732 | 70.1872 | 71.1779 | 76.6738 | 69.4246 | 66.7895 | 69.4604 | 68.5872 | 69.1785 | 69.5129 | 71.2619 | 65.2834 | 66.0597 | 69.9436 | 62.276 | 59.1422 | -5.292% | -1.209% | 0.1449%
Kuwait | 33.9198 | 43.7167 | 28.4432 | 37.8654 | 43.7361 | 51.055 | 50.9405 | 52.5581 | 59.019 | 59.8815 | 65.656 | 65.7146 | 69.8264 | 83.8996 | 93.1149 | 101.2713 | 97.7584 | 94.7348 | 100.7567 | 97.5274 | 105.4882 | 104.7713 | 105.8016 | 116.7113 | 113.4654 | 119.6391 | 121.1332 | 119.1018 | 122.4131 | 113.3033 | 105.3231 | 118.7164 | 118.7706 | 131.5845 | 131.2154 | -0.553% | 1.464% | 0.3215%
Oman | 18.9345 | 22.917 | 22.9654 | 23.5128 | 22.9678 | 25.2131 | 25.7614 | 27.8638 | 27.5079 | 31.2606 | 38.9356 | 42.3294 | 45.126 | 46.5506 | 47.8051 | 47.8553 | 51.2522 | 51.2349 | 58.029 | 57.9788 | 65.7023 | 69.215 | 76.7072 | 87.8107 | 87.4627 | 91.9507 | 94.3571 | 95.4924 | 99.9361 | 99.7876 | 95.1619 | 104.104 | 110.4323 | 110.569 | 113.4586 | 2.333% | 2.636% | 0.278%
Qatar | 15.3925 | 19.3736 | 27.0997 | 29.6425 | 30.7028 | 31.0153 | 24.8948 | 28.7059 | 30.8227 | 34.2345 | 31.8924 | 30.5172 | 37.2415 | 45.3428 | 52.3169 | 56.1334 | 59.83 | 69.602 | 74.9155 | 76.8813 | 82.4252 | 95.985 | 113.3079 | 126.0262 | 134.3196 | 148.9046 | 149.7758 | 141.1223 | 146.2258 | 149.9962 | 132.396 | 141.3042 | 143.1149 | 163.8069 | 169.3128 | 3.079% | 2.342% | 0.4149%
Saudi Arabia | 268.0754 | 303.3975 | 302.7222 | 301.8848 | 315.5713 | 304.389 | 309.3117 | 314.5734 | 329.9249 | 329.4185 | 342.4251 | 350.6082 | 358.4039 | 383.4494 | 411.4332 | 417.6115 | 437.0197 | 454.0048 | 493.2914 | 502.844 | 545.6589 | 578.3112 | 613.4185 | 629.8093 | 670.6275 | 709.4973 | 746.8426 | 734.8998 | 719.3136 | 679.0605 | 658.8468 | 676.5422 | 720.0045 | 729.2194 | 738.0566 | 0.9353% | 0.9627% | 1.808%
United Arab Emirates | 99.299 | 118.136 | 115.961 | 119.4268 | 130.2112 | 135.1622 | 138.4792 | 145.1493 | 148.2759 | 147.6371 | 147.1972 | 148.1845 | 155.3328 | 167.3557 | 179.053 | 186.7253 | 197.9337 | 215.6348 | 244.3201 | 234.9907 | 244.9057 | 252.7213 | 264.4412 | 299.3407 | 296.8731 | 321.0146 | 330.8203 | 317.8421 | 299.4413 | 316.5455 | 301.5772 | 312.4547 | 336.7789 | 341.5788 | 358.3197 | 4.614% | 1.899% | 0.878%
Other Middle East | 106.8465 | 117.0296 | 124.6087 | 131.5305 | 141.0366 | 146.765 | 149.5274 | 155.0913 | 164.1256 | 168.7883 | 170.7721 | 173.8313 | 177.7729 | 183.0904 | 179.8566 | 195.0981 | 197.6224 | 199.744 | 206.1516 | 209.8977 | 212.3073 | 201.8623 | 179.2879 | 173.2252 | 174.3522 | 151.861 | 142.4268 | 151.1805 | 151.5628 | 152.1511 | 144.5985 | 143.846 | 142.1751 | 147.485 | 142.5861 | -3.586% | -1.991% | 0.3494%
Total Middle East | 978.796 | 1024.2127 | 1068.5881 | 1107.499 | 1190.5786 | 1216.1703 | 1240.6164 | 1310.6917 | 1349.0017 | 1381.8281 | 1454.1312 | 1498.6479 | 1541.1522 | 1617.4854 | 1728.679 | 1786.3539 | 1870.4299 | 1951.6287 | 2087.4669 | 2099.3731 | 2215.4356 | 2295.3583 | 2373.9208 | 2472.8062 | 2540.5708 | 2620.9022 | 2740.7943 | 2765.3971 | 2780.7844 | 2762.2378 | 2676.2757 | 2785.7982 | 2913.1815 | 2936.6433 | 3017.0561 | 2.458% | 1.734% | 7.392%
Algeria | 120.8074 | 121.5744 | 123.2553 | 125.9733 | 127.7721 | 134.3848 | 136.6252 | 134.271 | 137.4594 | 138.7292 | 139.9577 | 134.7324 | 139.5198 | 148.1681 | 151.4456 | 156.8908 | 163.237 | 170.0065 | 176.7048 | 179.7241 | 177.6198 | 178.8284 | 190.2485 | 206.6948 | 219.0797 | 225.7397 | 228.7629 | 231.6144 | 239.4657 | 243.1752 | 229.1993 | 250.8844 | 258.6622 | 267.2712 | 256.9461 | -4.126% | 1.607% | 0.6296%
Egypt | 113.1029 | 117.0574 | 112.9586 | 111.8149 | 115.74 | 122.3888 | 128.4011 | 132.5069 | 136.9138 | 143.9276 | 147.6487 | 150.9338 | 160.2663 | 161.8966 | 171.9283 | 179.6817 | 188.2318 | 199.2821 | 209.0503 | 219.2928 | 225.4536 | 234.7092 | 244.9273 | 247.6802 | 248.9519 | 255.119 | 267.6598 | 270.4285 | 268.9237 | 260.1068 | 236.0742 | 257.0779 | 274.8343 | 273.6281 | 270.5682 | -1.388% | 0.8361% | 0.663%
Morocco | 23.1773 | 24.0771 | 27.0089 | 27.907 | 30.0203 | 29.8749 | 30.4127 | 31.4183 | 32.9944 | 34.6272 | 34.9225 | 38.4541 | 39.5248 | 38.9028 | 44.5424 | 48.3447 | 49.1488 | 48.9269 | 54.2419 | 50.909 | 54.5997 | 58.2853 | 60.0117 | 60.6362 | 61.8968 | 62.189 | 62.4897 | 65.3421 | 66.7582 | 72.9831 | 67.3947 | 75.064 | 74.9414 | 73.582 | 73.5774 | -0.2795% | 1.744% | 0.1803%
South Africa | 352.2478 | 346.8105 | 354.4915 | 358.8982 | 370.773 | 383.5481 | 389.6136 | 399.0846 | 391.1267 | 403.2963 | 404.8342 | 408.6853 | 398.9445 | 434.4249 | 474.4875 | 457.7887 | 467.3799 | 478.1526 | 513.3413 | 511.5626 | 512.6602 | 503.412 | 499.8448 | 501.4791 | 506.5867 | 493.5155 | 512.8343 | 508.8232 | 488.2926 | 509.8585 | 488.1022 | 480.3104 | 459.9176 | 486.0166 | 479.2602 | -1.66% | -0.553% | 1.174%
Eastern Africa | 53.4519 | 49.4303 | 49.3508 | 54.3801 | 53.7788 | 53.896 | 53.5619 | 57.0143 | 55.8879 | 56.2447 | 55.3263 | 60.9018 | 60.2898 | 58.6416 | 65.4227 | 69.1292 | 70.8536 | 74.0468 | 73.2398 | 79.0426 | 86.1869 | 95.228 | 97.7845 | 110.2531 | 123.9509 | 129.1207 | 128.3923 | 137.8777 | 144.5607 | 146.4182 | 138.0214 | 147.7416 | 155.2249 | 160.0763 | 160.9836 | 0.292% | 2.649% | 0.3944%
Middle Africa | 40.1857 | 48.9266 | 51.3607 | 51.2222 | 53.2946 | 59.1541 | 62.246 | 65.896 | 67.6645 | 68.4146 | 68.5072 | 69.1666 | 72.2739 | 76.1987 | 85.7123 | 87.8392 | 90.2552 | 92.1093 | 97.7233 | 97.9657 | 101.3844 | 101.2857 | 103.1593 | 98.8982 | 105.3145 | 109.7148 | 107.4359 | 102.2316 | 101.0221 | 101.97 | 93.3432 | 96.3464 | 100.884 | 114.3242 | 115.7231 | 0.9471% | 0.9469% | 0.2835%
Western Africa | 138.1707 | 147.539 | 158.5214 | 157.425 | 158.1491 | 160.7637 | 173.4832 | 164.4576 | 160.0139 | 153.2032 | 159.3063 | 165.8387 | 170.0959 | 174.4972 | 194.0778 | 191.1198 | 182.869 | 185.7982 | 184.1215 | 166.1512 | 183.2144 | 195.0207 | 202.049 | 233.1954 | 238.6328 | 256.1095 | 248.5766 | 258.5223 | 269.886 | 282.9863 | 281.8996 | 305.0443 | 295.4079 | 294.0781 | 308.5071 | 4.62% | 2.601% | 0.7559%
Other Northern Africa | 107.3495 | 112.2109 | 104.218 | 108.0116 | 119.762 | 126.1182 | 128.7642 | 125.2436 | 127.5895 | 122.7603 | 129.6487 | 127.0114 | 124.6522 | 131.0454 | 140.3977 | 151.3041 | 157.2704 | 154.8626 | 159.8923 | 157.4119 | 165.9991 | 94.492 | 153.7102 | 140.3052 | 122.958 | 113.9313 | 113.7297 | 138.4257 | 148.8156 | 154.2831 | 107.5338 | 168.1746 | 160.7593 | 159.446 | 171.8215 | 7.467% | 3.403% | 0.421%
Other Southern Africa | 6.2359 | 6.2027 | 6.8925 | 6.968 | 7.4236 | 7.6434 | 7.2962 | 7.8513 | 8.5583 | 8.8137 | 8.9066 | 9.0997 | 8.959 | 8.9544 | 9.105 | 9.6104 | 9.3615 | 9.7424 | 10.246 | 10.7399 | 8.9878 | 10.4009 | 11.9366 | 12.0139 | 13.2435 | 13.6167 | 13.637 | 14.4494 | 15.3139 | 14.6701 | 12.5821 | 14.3403 | 13.9859 | 13.888 | 14.238 | 2.24% | 0.7267% | 0.03489%
Total Africa | 954.7292 | 973.8289 | 988.0576 | 1002.6003 | 1036.7136 | 1077.7718 | 1110.4043 | 1117.7437 | 1118.2082 | 1130.0169 | 1149.0582 | 1164.8239 | 1174.5262 | 1232.7297 | 1337.1192 | 1351.7085 | 1378.6071 | 1412.9273 | 1478.5612 | 1472.7997 | 1516.1058 | 1471.6622 | 1563.6719 | 1611.1561 | 1640.6148 | 1659.0565 | 1683.5181 | 1727.7149 | 1743.0384 | 1786.4511 | 1654.1506 | 1794.9839 | 1794.6176 | 1842.3105 | 1851.6252 | 0.231% | 1.217% | 4.537%
Australia | 303.4921 | 304.5883 | 308.8531 | 314.8328 | 325.2843 | 335.7334 | 346.4354 | 357.7713 | 369.2596 | 384.9785 | 389.6643 | 394.0094 | 400.9931 | 407.3592 | 420.8773 | 422.9356 | 439.2996 | 450.1555 | 460.9108 | 452.9698 | 450.5028 | 453.7286 | 446.624 | 448.2656 | 456.4184 | 466.9602 | 464.3971 | 464.2458 | 462.9558 | 472.3689 | 440.6954 | 429.9994 | 437.5646 | 437.5538 | 439.9428 | 0.2713% | -0.367% | 1.078%
Bangladesh | 14.5626 | 13.8435 | 15.1029 | 16.3891 | 17.2093 | 20.767 | 21.2469 | 23.6759 | 24.2022 | 25.3582 | 27.4466 | 32.2305 | 34.2143 | 35.531 | 38.1572 | 42.039 | 46.5955 | 47.597 | 51.2365 | 56.9806 | 58.8766 | 64.4948 | 69.9689 | 73.7164 | 76.4148 | 94.4952 | 95.2641 | 100.0291 | 106.9718 | 119.2309 | 113.8269 | 121.7243 | 128.8725 | 124.4488 | 135.4978 | 8.581% | 5.895% | 0.332%
China | 2521.5832 | 2670.328 | 2817.351 | 3050.662 | 3234.4836 | 3361.319 | 3521.6879 | 3514.1966 | 3519.1801 | 3663.2169 | 3729.2196 | 3928.3442 | 4271.2889 | 5060.3021 | 5926.7593 | 6760.356 | 7426.7671 | 8052.6936 | 8215.832 | 8628.5719 | 9161.4474 | 9939.5303 | 10131.4737 | 10414.429 | 10447.349 | 10335.1653 | 10171.8535 | 10434.0892 | 10801.9952 | 11194.3561 | 11421.9796 | 11827.1695 | 11786.5436 | 12356.2979 | 12533.3909 | 1.156% | 1.837% | 30.71%
China Hong Kong SAR | 42.0103 | 43.731 | 50.8087 | 55.7677 | 49.2152 | 52.9893 | 50.5363 | 49.8221 | 51.4299 | 50.7398 | 53.3923 | 70.0087 | 67.1928 | 71.2647 | 78.4637 | 75.7679 | 80.3205 | 86.0043 | 79.7164 | 86.9023 | 88.8788 | 92.5687 | 89.3335 | 92.1333 | 90.3069 | 91.1397 | 93.2785 | 99.4129 | 100.6248 | 95.133 | 68.5833 | 64.9069 | 58.1269 | 66.5006 | 71.3064 | 6.934% | -2.335% | 0.1747%
India | 683.0497 | 719.7903 | 748.2237 | 770.0127 | 801.9575 | 857.3602 | 899.5783 | 948.2712 | 988.5717 | 1012.9484 | 1056.929 | 1066.7143 | 1116.1352 | 1159.7662 | 1229.0926 | 1322.731 | 1381.7739 | 1499.3865 | 1606.892 | 1750.5005 | 1810.812 | 1885.6997 | 2015.6554 | 2093.1704 | 2254.5929 | 2332.0145 | 2434.5429 | 2501.8808 | 2622.1947 | 2654.8735 | 2460.4589 | 2713.5842 | 2869.7918 | 3137.6536 | 3262.2758 | 3.688% | 3.764% | 7.993%
Indonesia | 185.4889 | 204.3345 | 220.7945 | 236.1916 | 244.9835 | 263.7639 | 279.5631 | 307.499 | 302.1002 | 322.6689 | 340.9098 | 367.3462 | 375.0313 | 412.9373 | 405.8765 | 417.9038 | 447.3581 | 478.5749 | 476.6 | 496.3198 | 537.5865 | 585.1701 | 617.1406 | 578.177 | 587.1707 | 598.555 | 595.6021 | 630.2369 | 662.0163 | 707.2091 | 655.2211 | 663.1139 | 843.6602 | 860.721 | 917.3542 | 6.289% | 4.563% | 2.248%
Japan | 1128.0331 | 1158.2425 | 1172.281 | 1167.3274 | 1228.8125 | 1239.1846 | 1261.5999 | 1259.7464 | 1227.0999 | 1259.0771 | 1290.009 | 1280.217 | 1280.1429 | 1324.0632 | 1308.3861 | 1345.0441 | 1321.7746 | 1335.2301 | 1341.5486 | 1168.04 | 1239.0646 | 1253.4267 | 1338.5649 | 1328.593 | 1293.6179 | 1254.5282 | 1233.5493 | 1228.3142 | 1205.4446 | 1165.5866 | 1075.3661 | 1109.4867 | 1112.1331 | 1052.8126 | 1030.9906 | -2.34% | -2.244% | 2.526%
Malaysia | 64.6296 | 78.0515 | 86.3754 | 85.0055 | 91.5987 | 97.7975 | 112.6901 | 129.1336 | 123.7433 | 129.188 | 148.8607 | 154.5679 | 164.4053 | 180.0608 | 195.0652 | 208.9012 | 208.9984 | 220.7892 | 230.6841 | 221.2201 | 233.3844 | 229.8796 | 248.6082 | 260.2746 | 271.4884 | 275.5046 | 279.9692 | 267.2129 | 276.5345 | 281.6497 | 278.1145 | 285.3891 | 310.442 | 321.35 | 337.1805 | 4.64% | 2.191% | 0.8262%
New Zealand | 26.7033 | 27.2865 | 28.9681 | 28.4233 | 29.2731 | 29.5545 | 30.7004 | 32.8963 | 31.4254 | 32.7507 | 33.3832 | 35.8007 | 35.7208 | 37.779 | 36.7747 | 38.9645 | 38.9008 | 38.081 | 39.2647 | 36.2417 | 36.2737 | 35.9836 | 37.4399 | 36.964 | 36.9432 | 37.4788 | 36.4011 | 38.3519 | 38.0957 | 39.3279 | 34.2731 | 33.8949 | 31.5908 | 32.9503 | 33.2298 | 0.5728% | -1.054% | 0.08142%
Pakistan | 66.2411 | 69.1778 | 73.4445 | 81.7519 | 84.9814 | 90.1996 | 95.4104 | 95.7058 | 98.998 | 104.764 | 109.1103 | 111.2092 | 113.6679 | 118.7996 | 132.4923 | 136.5738 | 149.0127 | 161.1776 | 165.681 | 172.9387 | 171.9062 | 171.3142 | 173.1764 | 180.4172 | 181.976 | 191.1076 | 206.0886 | 218.9991 | 224.2783 | 220.522 | 219.4015 | 244.2013 | 217.6127 | 197.6711 | 194.526 | -1.86% | 0.6691% | 0.4766%
Philippines | 43.2951 | 43.871 | 47.9836 | 53.2179 | 55.0752 | 64.4568 | 69.6565 | 77.9983 | 76.3737 | 74.0665 | 74.1114 | 73.0444 | 75.0388 | 76.4992 | 78.0111 | 79.8574 | 72.9518 | 77.2472 | 79.6395 | 81.1163 | 87.1024 | 87.9523 | 91.6499 | 100.8768 | 106.5142 | 116.5975 | 126.1985 | 139.6538 | 144.8039 | 151.5947 | 136.48 | 144.7318 | 152.317 | 163.9986 | 174.4285 | 6.069% | 5.056% | 0.4274%
South Korea | 270.0692 | 301.9474 | 324.3798 | 356.5684 | 384.5906 | 413.9576 | 455.1693 | 477.4941 | 409.1794 | 444.088 | 474.786 | 488.8141 | 504.9129 | 514.8757 | 525.8586 | 527.2055 | 532.2107 | 548.9247 | 562.7845 | 565.8104 | 621.3367 | 651.2001 | 649.093 | 649.3047 | 643.5488 | 649.2079 | 666.9225 | 676.6697 | 700.3563 | 673.7296 | 623.3041 | 646.9628 | 639.8564 | 624.3748 | 618.7267 | -1.175% | -0.3926% | 1.516%
Taiwan | 129.5262 | 138.1953 | 148.8617 | 161.5759 | 169.8221 | 180.0787 | 187.5343 | 202.6682 | 214.1102 | 224.2578 | 241.3555 | 239.399 | 249.6235 | 258.4936 | 268.7916 | 274.2809 | 283.1997 | 284.7448 | 270.5932 | 256.3949 | 276.2662 | 281.6975 | 274.9964 | 276.8581 | 282.7347 | 282.1856 | 286.4459 | 292.5424 | 290.1345 | 284.4773 | 271.3703 | 286.7898 | 278.5882 | 270.257 | 268.2612 | -1.01% | -0.5241% | 0.6573%
Thailand | 97.893 | 107.5237 | 119.5318 | 137.5748 | 154.1971 | 173.0956 | 193.7652 | 203.249 | 181.3555 | 190.7123 | 191.8362 | 201.3998 | 215.4175 | 223.2921 | 243.1857 | 254.0591 | 257.5129 | 267.361 | 267.232 | 266.2461 | 280.179 | 279.7769 | 299.6622 | 300.5275 | 309.1207 | 316.5491 | 325.1574 | 324.68 | 330.1134 | 325.4108 | 305.3725 | 300.2571 | 302.4052 | 298.3631 | 305.9538 | 2.264% | -0.1029% | 0.7497%
Vietnam | 21.4859 | 22.5058 | 24.0529 | 26.7333 | 29.2466 | 33.8581 | 38.6133 | 46.0413 | 51.0567 | 50.6136 | 58.9648 | 64.8187 | 73.1447 | 80.1755 | 104.4089 | 111.3692 | 98.459 | 107.3927 | 132.9812 | 136.1783 | 160.4257 | 174.4297 | 170.5156 | 178.2158 | 196.4235 | 226.9973 | 242.0854 | 251.6259 | 302.1348 | 362.6252 | 364.9257 | 346.7864 | 340.4428 | 374.5621 | 398.6705 | 6.146% | 7.335% | 0.9768%
Other Asia Pacific | 240.7002 | 236.4036 | 225.747 | 225.0396 | 230.3331 | 229.5018 | 221.3259 | 225.1163 | 218.5611 | 225.9668 | 243.9636 | 259.0608 | 250.0782 | 247.4966 | 264.3013 | 284.2644 | 304.5352 | 308.7335 | 325.2586 | 340.3671 | 360.023 | 361.3114 | 365.4526 | 350.9464 | 363.6083 | 384.2079 | 414.238 | 481.3275 | 490.005 | 505.8328 | 485.9635 | 475.942 | 479.3398 | 523.3269 | 546.9873 | 4.236% | 4.168% | 1.34%
Total Asia Pacific | 5838.7633 | 6139.821 | 6412.7598 | 6767.074 | 7131.0638 | 7443.6177 | 7785.5133 | 7951.2856 | 7886.647 | 8195.3955 | 8463.9422 | 8766.9849 | 9227.0084 | 10208.6957 | 11256.5023 | 12302.2536 | 13089.6706 | 13964.0936 | 14306.8551 | 14716.7986 | 15574.0658 | 16548.1644 | 17019.3551 | 17362.8697 | 17598.2285 | 17652.6944 | 17671.9942 | 18149.2722 | 18758.6598 | 19253.9281 | 18955.3366 | 19694.9403 | 19989.2875 | 20842.8421 | 21268.723 | 1.764% | 1.912% | 52.11%
Total World | 23972.4217 | 24010.8497 | 24036.3573 | 24133.7985 | 24380.3449 | 24781.5381 | 25450.6209 | 25666.8762 | 25726.177 | 26020.7756 | 26661.6682 | 27041.2226 | 27622.4932 | 29008.6224 | 30551.1991 | 31788.0361 | 32797.7268 | 33990.0997 | 34360.3483 | 33687.0434 | 35193.878 | 36212.7045 | 36690.7672 | 37350.5774 | 37527.5546 | 37467.3291 | 37549.8529 | 38124.6795 | 38977.7476 | 39164.8751 | 37197.1027 | 39030.0024 | 39575.4262 | 40281.9353 | 40812.4324 | 1.04% | 0.8426% | 100%
of which: OECD | 12442.7737 | 12427.9666 | 12475.8851 | 12550.3291 | 12755.4822 | 12934.8248 | 13367.4416 | 13486.4687 | 13493.5786 | 13565.999 | 13836.2239 | 13791.9882 | 13858.4542 | 14108.7147 | 14280.6228 | 14402.2538 | 14367.6464 | 14544.4094 | 14331.3478 | 13347.5122 | 13802.6953 | 13640.8763 | 13472.292 | 13611.2925 | 13437.491 | 13335.8979 | 13242.4566 | 13319.9919 | 13464.1997 | 13128.6705 | 11812.7005 | 12438.1442 | 12543.2881 | 12102.0374 | 12011.0905 | -1.023% | -1.116% | 29.43%
Non-OECD | 11529.6479 | 11582.8831 | 11560.4722 | 11583.4694 | 11624.8627 | 11846.7133 | 12083.1793 | 12180.4074 | 12232.5984 | 12454.7766 | 12825.4443 | 13249.2344 | 13764.039 | 14899.9077 | 16270.5764 | 17385.7823 | 18430.0804 | 19445.6903 | 20029.0005 | 20339.5312 | 21391.1827 | 22571.8283 | 23218.4752 | 23739.2849 | 24090.0636 | 24131.4312 | 24307.3963 | 24804.6876 | 25513.5478 | 26036.2046 | 25384.4022 | 26591.8582 | 27032.138 | 28179.8979 | 28801.342 | 1.926% | 1.802% | 70.57%
European Union # | 3984.8234 | 3886.5836 | 3764.857 | 3701.6119 | 3659.0316 | 3735.3589 | 3832.5529 | 3776.0106 | 3774.08 | 3721.2618 | 3683.7894 | 3730.9879 | 3739.4875 | 3830.5941 | 3842.3964 | 3826.6839 | 3857.9411 | 3806.9236 | 3723.9946 | 3424.855 | 3504.4695 | 3416.4732 | 3331.1996 | 3277.1493 | 3115.9435 | 3171.004 | 3198.5195 | 3261.3015 | 3207.1988 | 3070.3932 | 2705.0799 | 2897.7168 | 2872.7489 | 2658.4574 | 2589.8474 | -2.847% | -1.832% | 6.346%
^ Less than 0.05.
w Less than 0.05%.
n/a not available.
USSR includes CIS, Georgia, Ukraine and the Baltic States.
# Excludes Estonia, Latvia and Lithuania prior to 1985 and Croatia and Slovenia prior to 1990.
Notes: The emissions above are the sum of carbon dioxide emissions from energy, carbon dioxide emissions from flaring, methane emissions (in carbon dioxide equivalent) associated with the production, transportation and distribution of fossil fuels, and carbon dioxide emissions from industrial processes.
Data is shown only from 1990 to avoid structural breaks in the series. Data prior to 1990 can be found in the individual component emissions tables where available.
Annual changes and shares of total are calculated using million tonnes of carbon dioxide figures. Growth rates are adjusted for leap years.

## CCUS Capture Capacity
Carbon Capture, Usage, and Storage (CCUS) |  |  |  | Contents
[26 empty] | Growth rate per annum |  | Share
Capture Capacity (Million tonnes per year) | 2000 | 2001 | 2002 | 2003 | 2004 | 2005 | 2006 | 2007 | 2008 | 2009 | 2010 | 2011 | 2012 | 2013 | 2014 | 2015 | 2016 | 2017 | 2018 | 2019 | 2020 | 2021 | 2022 | 2023 | 2024 | 2024 | 2014-24 | 2024
Canada | 0.073 | 0.073 | 0.073 | 0.073 | 0.073 | 0.073 | 0.073 | 0.073 | 0.073 | 0.073 | 0.073 | 0.073 | 0.153 | 0.153 | 1.08 | 2.28 | 2.28 | 2.28 | 2.28 | 2.28 | 3.98 | 3.98 | 4.012 | 4.012 | 4.012 | 0% | 14.02% | 6.938%
Mexico | 0 | 0 | 0 | 0 | 0 | 0 | 0 | 0 | 0 | 0 | 0 | 0 | 0 | 0 | 0 | 0 | 0 | 0 | 0 | 0 | 0 | 0 | 0 | 0 | 0 | - | - | 0%
US | 10.76 | 10.76 | 10.36 | 10.76 | 10.76 | 10.76 | 10.76 | 10.76 | 10.76 | 11.01 | 16.01 | 17.51 | 16.41 | 19.45 | 19.45 | 19.45 | 19.45 | 21.85 | 21.85 | 21.775 | 21.775 | 21.965 | 22.665 | 23.928 | 24.136 | 0.8693% | 2.182% | 41.74%
Total North America | 10.833 | 10.833 | 10.433 | 10.833 | 10.833 | 10.833 | 10.833 | 10.833 | 10.833 | 11.083 | 16.083 | 17.583 | 16.563 | 19.603 | 20.53 | 21.73 | 21.73 | 24.13 | 24.13 | 24.055 | 25.755 | 25.945 | 26.677 | 27.94 | 28.148 | 0.7445% | 3.206% | 48.68%
Brazil | 0 | 0 | 0 | 0 | 0 | 0 | 0 | 0 | 0 | 0 | 0.1 | 0.1 | 0.1 | 1.1 | 2.1 | 2.8 | 4.1 | 4.6 | 6.5 | 8.9 | 9.6 | 10.3 | 10.5 | 10.6 | 11.1 | 4.717% | 18.12% | 19.2%
Total S. & Cent. America | 0 | 0 | 0 | 0 | 0 | 0 | 0 | 0 | 0 | 0 | 0.1 | 0.1 | 0.1 | 1.1 | 2.1 | 2.8 | 4.1 | 4.6 | 6.5 | 8.9 | 9.6 | 10.3 | 10.5 | 10.6 | 11.1 | 4.717% | 18.12% | 19.2%
Norway | 1 | 1 | 1 | 1 | 1 | 1 | 1 | 1 | 1.7 | 1.7 | 1.7 | 1.7 | 1.7 | 1.7 | 1.7 | 1.7 | 1.7 | 1.7 | 1.7 | 1.7 | 1.7 | 1.7 | 1.7 | 1.7 | 1.7 | 0% | 0% | 2.94%
Other Europe | 0.7 | 0.7 | 0.7 | 0.7 | 0.7 | 0.7 | 0.7 | 0.7 | 1.2 | 1.2 | 1.2 | 1.205 | 1.205 | 1.205 | 1.217 | 1.317 | 1.317 | 1.317 | 1.317 | 1.317 | 1.317 | 1.321 | 0.661 | 0.661 | 0.722 | 9.228% | -5.087% | 1.249%
Total Europe | 1.7 | 1.7 | 1.7 | 1.7 | 1.7 | 1.7 | 1.7 | 1.7 | 2.9 | 2.9 | 2.9 | 2.905 | 2.905 | 2.905 | 2.917 | 3.017 | 3.017 | 3.017 | 3.017 | 3.017 | 3.017 | 3.021 | 2.361 | 2.361 | 2.422 | 2.584% | -1.842% | 4.189%
Russia | 0 | 0 | 0 | 0 | 0 | 0 | 0 | 0 | 0 | 0 | 0 | 0 | 0 | 0 | 0 | 0 | 0 | 0 | 0 | 0 | 0 | 0.43 | 0.43 | 0.43 | 0.43 | 0% | - | 0.7436%
Total CIS | 0 | 0 | 0 | 0 | 0 | 0 | 0 | 0 | 0 | 0 | 0 | 0 | 0 | 0 | 0 | 0 | 0 | 0 | 0 | 0 | 0 | 0.43 | 0.43 | 0.43 | 0.43 | 0% | - | 0.7436%
Qatar | 0 | 0 | 0 | 0 | 0 | 0 | 0 | 0 | 0 | 0 | 0 | 0 | 0 | 0 | 0 | 0.18 | 0.18 | 0.18 | 0.18 | 2.28 | 2.28 | 2.28 | 2.28 | 2.28 | 2.28 | 0% | - | 3.943%
Saudi Arabia | 0 | 0 | 0 | 0 | 0 | 0 | 0 | 0 | 0 | 0 | 0 | 0 | 0 | 0 | 0 | 1.3 | 1.3 | 1.3 | 1.3 | 1.3 | 1.3 | 1.3 | 1.3 | 1.41 | 1.41 | 0% | - | 2.438%
Other Middle East | 0 | 0 | 0 | 0 | 0 | 0 | 0 | 0 | 0 | 0.31 | 0.31 | 0.31 | 0.31 | 0.31 | 0.31 | 0.31 | 1.11 | 1.11 | 1.11 | 1.11 | 1.41 | 1.41 | 1.41 | 1.41 | 1.41 | 0% | 16.36% | 2.438%
Total Middle East | 0 | 0 | 0 | 0 | 0 | 0 | 0 | 0 | 0 | 0.31 | 0.31 | 0.31 | 0.31 | 0.31 | 0.31 | 1.79 | 2.59 | 2.59 | 2.59 | 4.69 | 4.99 | 4.99 | 4.99 | 5.1 | 5.1 | 0% | 32.32% | 8.82%
Algeria | 0 | 0 | 0 | 0 | 1.2 | 1.2 | 1.2 | 1.2 | 1.2 | 1.2 | 1.2 | 1.2 | 0 | 0 | 0 | 0 | 0 | 0 | 0 | 0 | 0 | 0 | 0 | 0 | 0 | - | - | 0%
Total Africa | 0 | 0 | 0 | 0 | 1.2 | 1.2 | 1.2 | 1.2 | 1.2 | 1.2 | 1.2 | 1.2 | 0 | 0 | 0 | 0 | 0 | 0 | 0 | 0 | 0 | 0 | 0 | 0 | 0 | - | - | 0%
Australia | 0 | 0 | 0 | 0 | 0 | 0 | 0 | 0 | 0 | 0 | 0 | 0 | 0 | 0 | 0 | 0 | 0 | 0 | 0 | 4 | 4 | 4 | 4 | 4 | 5.7 | 42.5% | - | 9.857%
China | 0.05 | 0.05 | 0.05 | 0.05 | 0.05 | 0.05 | 0.25 | 0.25 | 0.25 | 0.25 | 0.29 | 0.29 | 0.29 | 0.29 | 0.29 | 0.39 | 0.39 | 0.39 | 0.74 | 0.74 | 0.74 | 0.94 | 2.19 | 3.54 | 3.594 | 1.525% | 28.62% | 6.215%
Other Asia Pacific | 0 | 0 | 0 | 0 | 0 | 0 | 0 | 0 | 0 | 0 | 0 | 0 | 0 | 0 | 0 | 0 | 0 | 0 | 0 | 0 | 0 | 0 | 0 | 0 | 1.33 | - | - | 2.3%
Total Asia Pacific | 0.05 | 0.05 | 0.05 | 0.05 | 0.05 | 0.05 | 0.25 | 0.25 | 0.25 | 0.25 | 0.29 | 0.29 | 0.29 | 0.29 | 0.29 | 0.39 | 0.39 | 0.39 | 0.74 | 4.74 | 4.74 | 4.94 | 6.19 | 7.54 | 10.624 | 40.9% | 43.35% | 18.37%
[26 empty] | - | - | 0%
Total World | 12.583 | 12.583 | 12.183 | 12.583 | 13.783 | 13.783 | 13.983 | 13.983 | 15.183 | 15.743 | 20.883 | 22.388 | 20.168 | 24.208 | 26.147 | 29.727 | 31.827 | 34.727 | 36.977 | 45.402 | 48.102 | 49.626 | 51.148 | 53.971 | 57.824 | 7.139% | 8.26% | 100%
of which: OECD | 12.587 | 12.587 | 12.187 | 12.587 | 12.587 | 12.707 | 12.707 | 12.707 | 13.407 | 13.657 | 18.657 | 20.162 | 19.142 | 22.182 | 23.121 | 24.421 | 24.421 | 26.921 | 26.922 | 30.847 | 32.727 | 32.921 | 32.993 | 34.256 | 36.171 | 5.59% | 4.577% | 62.55%
Non-OECD | -0.004 | -0.004 | -0.004 | -0.004 | 1.196 | 1.076 | 1.276 | 1.276 | 1.776 | 2.086 | 2.226 | 2.226 | 1.026 | 2.026 | 3.026 | 5.306 | 7.406 | 7.806 | 10.055 | 14.555 | 15.375 | 16.705 | 18.155 | 19.715 | 21.653 | 9.83% | 21.75% | 37.45%
European Union # | 0.7 | 0.7 | 0.7 | 0.7 | 0.7 | 0.7 | 0.7 | 0.7 | 0.7 | 0.7 | 0.7 | 0.7 | 0.7 | 0.7 | 0.7 | 0.8 | 0.8 | 0.8 | 0.8 | 0.8 | 0.8 | 0.8 | 0.1 | 0.1 | 0.125 | 25% | -15.83% | 0.2162%
^ Less than 0.05.
♦ Less than 0.05%
Source: Rystad Energy. For further information visit https://www.rystadenergy.com/

## Carbon Prices
Carbon Prices |  | Contents
| Compliance Markets |  |  |  | Voluntary Markets
| UK Emissions Trading Scheme | EU Emissions Trading Scheme | California Carbon Allowance | Regional Greenhouse Gas Initiative | Platts CORSIA-Eligible Credits (CEC) | Platts Carbon Removal Credits (CRC) | Platts CAC | Platts Technological Carbon Capture | Platts Renewable Energy
| GBP£/mtCO2e | EUR€/mtCO2e | USD$/mtCO2e | USD$/mtCO2e | $/mtCO2e
2012 | - | 6.8705 | - | - | - | - | - | - | -
2013 | - | 4.5266 | - | - | - | - | - | - | -
2014 | - | 6.0139 | - | - | - | - | - | - | -
2015 | - | 7.7226 | - | - | - | - | - | - | -
2016 | - | 5.3612 | - | - | - | - | - | - | -
2017 | - | 5.8398 | - | - | - | - | - | - | -
2018 | - | 15.8455 | - | - | - | - | - | - | -
2019 | - | 24.9055 | - | - | - | - | - | - | -
2020 | - | 24.8312 | 17.0808 | 6.6316 | - | - |  | - | -
2021 | 66.7613 | 53.5181 | 23.4306 | 9.6302 | 4.1591 | 14.5279 | 7.3189 | 112.7983 | 4.5303
2022 | 92.8112 | 81.1671 | 29.5273 | 13.6687 | 4.7691 | 16.0006 | 6.8076 | 138.8383 | 4.9019
2023 | 63.5251 | 85.2719 | 34.0788 | 13.9781 | 1.4119 | 13.3593 | 3.0173 | 129.7198 | 2.4098
2024 | 45.9035 | 66.4702 | 36.1915 | 22.9667 | 14.4127 | 12.5048 | 1.816 | 124.7606 | 1.4268
Source: S&P Global Commodity Insights, ©2025 by S&P Global Inc.

## Oil - Proved reserves
The methodology and timing of updating the reserves numbers is currently under review
Oil | [6 empty] | Contents
Total proved reserves | at end 2000 | at end 2010 | at end 2019 | at end 2020
| Thousand | Thousand | Thousand | Thousand | Thousand
| million | million | million | million | million | Share | R/P
| barrels | barrels | barrels | barrels | tonnes | of total | ratio
Canada | 181.5037 | 174.848 | 169.1249 | 168.0876 | 27.06 | 9.703% | 89.428
Mexico | 24.6313 | 10.4196 | 6.0659 | 6.0659 | 0.86409 | 0.3501% | 8.6776
US | 30.39 | 34.99 | 68.757 | 68.757 | 8.2028 | 3.969% | 11.4023
Total North America | 236.525 | 220.2576 | 243.9478 | 242.9105 | 36.1268 | 14.02% | 28.2168
Argentina | 2.9737 | 2.5242 | 2.4827 | 2.4827 | 0.34244 | 0.1433% | 11.2976
Brazil | 8.4645 | 14.2463 | 12.7146 | 11.925 | 1.7333 | 0.6884% | 10.7689
Colombia | 1.9719 | 1.9 | 1.96 | 2.036 | 0.2938 | 0.1175% | 7.1195
Ecuador | 2.6682 | 2.0675 | 1.3025 | 1.3025 | 0.19127 | 0.07519% | 7.424
Peru | 0.90562 | 1.24 | 0.80318 | 0.74635 | 0.087525 | 0.04308% | 15.5237
Trinidad & Tobago | 0.85107 | 0.83 | 0.24298 | 0.24298 | 0.032969 | 0.01403% | 8.7058
Venezuela | 76.848 | 296.501 | 303.8057 | 303.8057 | 48.0345 | 17.54% | 1537.8468
Other S. & Cent. America | 1.3274 | 0.76938 | 0.72177 | 0.82478 | 0.11401 | 0.04761% | 10.8977
Total S. & Cent. America | 96.0104 | 320.0783 | 324.0335 | 323.3661 | 50.8298 | 18.67% | 151.2639
Denmark | 1.1133 | 0.89944 | 0.42771 | 0.42771 | 0.057104 | 0.02469% | 16.2228
Italy | 0.59795 | 0.57976 | 0.55181 | 0.60407 | 0.079809 | 0.03487% | 14.7084
Norway | 11.3662 | 6.804 | 8.523 | 7.9017 | 1.0071 | 0.4561% | 10.7868
Romania | 1.1699 | 0.6 | 0.6 | 0.6 | 0.079893 | 0.03463% | 22.6649
United Kingdom | 4.725 | 2.805 | 2.5 | 2.5 | 0.33333 | 0.1443% | 6.6379
Other Europe | 2.0712 | 1.9394 | 1.5932 | 1.5955 | 0.22314 | 0.0921% | 14.9162
Total Europe | 21.0436 | 13.6276 | 14.1957 | 13.629 | 1.7804 | 0.7867% | 10.4036
Azerbaijan | 1.178 | 7 | 7 | 7 | 0.9589 | 0.4041% | 26.708
Kazakhstan | 5.4 | 30 | 30 | 30 | 3.9318 | 1.732% | 45.2644
Russian Federation | 112.112 | 105.8004 | 107.8042 | 107.8042 | 14.7677 | 6.223% | 27.614
Turkmenistan | 0.546 | 0.6 | 0.6 | 0.6 | 0.082192 | 0.03463% | 7.5856
Uzbekistan | 0.594 | 0.594 | 0.594 | 0.594 | 0.08137 | 0.03429% | 34.7089
Other CIS | 0.25 | 0.25 | 0.25 | 0.25 | 0.034247 | 0.01443% | 17.3266
Total CIS | 120.08 | 144.2444 | 146.2482 | 146.2482 | 19.8563 | 8.442% | 29.6081
Iran | 99.53 | 151.17 | 157.8 | 157.8 | 21.6758 | 9.109% | 139.8014
Iraq | 112.5 | 115 | 145.019 | 145.019 | 19.5707 | 8.371% | 96.3194
Kuwait | 96.5 | 101.5 | 101.5 | 101.5 | 13.9807 | 5.859% | 103.2456
Oman | 5.848 | 5.5 | 5.373 | 5.373 | 0.72904 | 0.3102% | 15.4419
Qatar | 16.8667 | 24.684 | 25.244 | 25.244 | 2.6462 | 1.457% | 38.1238
Saudi Arabia | 262.766 | 264.516 | 297.578 | 297.527 | 40.8691 | 17.17% | 73.6406
Syria | 2.325 | 2.5 | 2.5 | 2.5 | 0.34106 | 0.1443% | 158.7836
United Arab Emirates | 97.8 | 97.8 | 97.8 | 97.8 | 12.976 | 5.645% | 73.0784
Yemen | 2.4 | 3 | 3 | 3 | 0.39318 | 0.1732% | 86.6701
Other Middle East | 0.15287 | 0.27694 | 0.19443 | 0.17869 | 0.021655 | 0.01031% | 2.6031
Total Middle East | 696.6886 | 765.9469 | 836.0084 | 835.9417 | 113.2034 | 48.25% | 82.5614
Algeria | 11.314 | 12.2 | 12.2 | 12.2 | 1.5365 | 0.7042% | 25.0268
Angola | 5.972 | 9.055 | 7.783 | 7.783 | 1.0503 | 0.4493% | 16.0662
Chad | 0.9 | 1.5 | 1.5 | 1.5 | 0.21583 | 0.08659% | 32.4609
Republic of Congo | 1.5059 | 2 | 2.882 | 2.882 | 0.40706 | 0.1664% | 25.6703
Egypt | 3.6269 | 4.5 | 3.146 | 3.146 | 0.41319 | 0.1816% | 13.9506
Equatorial Guinea | 0.8 | 1.705 | 1.1 | 1.1 | 0.14925 | 0.0635% | 18.6793
Gabon | 2.42 | 2 | 2 | 2 | 0.2736 | 0.1154% | 26.3985
Libya | 36 | 47.097 | 48.363 | 48.363 | 6.2973 | 2.792% | 339.1698
Nigeria | 29 | 37.2 | 36.89 | 36.89 | 4.9784 | 2.129% | 56.0707
South Sudan | n/a | n/a | 3.5 | 3.5 | 0.47233 | 0.202% | 56.4143
Sudan | 0.2621 | 5 | 1.5 | 1.5 | 0.20243 | 0.08659% | 47.8587
Tunisia | 0.4252 | 0.425 | 0.425 | 0.425 | 0.055267 | 0.02453% | 32.6942
Other Africa | 0.67832 | 2.2661 | 3.7389 | 3.823 | 0.52034 | 0.2207% | 33.2399
Total Africa | 92.9044 | 124.9481 | 125.0279 | 125.112 | 16.5718 | 7.222% | 49.7967
Australia | 4.9438 | 3.8311 | 2.3903 | 2.3903 | 0.2631 | 0.138% | 13.8959
Brunei | 1.23 | 1.1 | 1.1 | 1.1 | 0.14986 | 0.0635% | 27.3173
China | 15.1903 | 23.268 | 25.9628 | 25.9628 | 3.542 | 1.499% | 18.1856
India | 5.2899 | 5.8332 | 4.6606 | 4.5433 | 0.60336 | 0.2623% | 16.106
Indonesia | 5.12 | 4.23 | 2.484 | 2.44 | 0.33748 | 0.1408% | 8.9728
Malaysia | 2.1255 | 3.572 | 2.7318 | 2.7318 | 0.35757 | 0.1577% | 12.5278
Thailand | 0.515 | 0.442 | 0.25275 | 0.25275 | 0.03046 | 0.01459% | 1.6537
Vietnam | 1.95 | 4.4 | 4.4 | 4.4 | 0.59459 | 0.254% | 58.0561
Other Asia Pacific | 1.3076 | 1.1074 | 1.3667 | 1.3378 | 0.17447 | 0.07722% | 17.3845
Total Asia Pacific | 37.6721 | 47.7837 | 45.3489 | 45.1587 | 6.0529 | 2.607% | 16.6171
Total World | 1300.9241 | 1636.8867 | 1734.8105 | 1732.3662 | 244.4215 | 100% | 53.5488
of which: OECD | 262.6776 | 238.5419 | 261.4808 | 259.9627 | 38.3267 | 15.01% | 25.1726
Non-OECD | 1038.2464 | 1398.3447 | 1473.3298 | 1472.4035 | 206.0948 | 84.99% | 66.8547
OPEC | 832.9559 | 1137.744 | 1214.7207 | 1214.6697 | 171.7993 | 70.12% | 108.3281
Non-OPEC | 467.9682 | 499.1427 | 520.0898 | 517.6964 | 72.6221 | 29.88% | 24.491
European Union | 3.9291 | 3.1935 | 2.3597 | 2.4244 | 0.32588 | 0.1399% | 16.7977
Canadian oil sands: Total | 174.9133 | 169.1833 | 162.3986 | 161.3613 | 26.2248 | 9.315%
of which: Under active development | 11.7066 | 25.9297 | 19.9118 | 18.8745 | 3.0675 | 1.09%
Venezuela: Orinoco Belt | 0 | 220 | 261.7878 | 261.7878 | 41.9801 | 15.11%
Please note that these reserves tables have not been updated this year.
Source of data - The estimates in this table have been compiled using a combination of primary official sources, third-party data from the OPEC Secretariat, World Oil, Oil &
Gas Journal and Chinese reserves based on official data and information in the public domain.
Canadian oil sands 'under active development' are an official estimate. Venezuelan Orinoco Belt reserves are based on the OPEC Secretariat and government announcements.
Reserves and R/P ratio for Canada includes Canadian oil sands. Reserves and R/P ratio for Venezuela includes the Orinoco Belt. Saudi Arabia's oil reserves include NGLs from 2017.
^ Less than 0.05.
w Less than 0.05%.
* More than 500 years.
Notes: Total proved reserves of oil - Generally taken to be those quantities that geological and engineering information indicates with reasonable certainty
can be recovered in the future from known reservoirs under existing economic and operating conditions. The data series for total proved oil reserves does not necessarily
meet the definitions, guidelines and practices used for determining proved reserves at company level, for instance as published by the US Securities and Exchange Commission,
nor does it necessarily represent the EI’s view of proved reserves by country.
Reserves-to-production (R/P) ratio - If the reserves remaining at the end of any year are divided by the production in that year, the result is the length of time
that those remaining reserves would last if production were to continue at that rate.
Reserves include gas condensate and natural gas liquids (NGLs) as well as crude oil.
Shares of total and R/P ratios are calculated using thousand million barrels figures.

## Oil - Proved reserves history
The methodology and timing of updating the reserves numbers is currently under review
Oil: Proved reserves in thousand million barrels | [8 empty] | Contents
[42 empty] | Growth rate per annum |  | Share
Thousand million barrels | 1980 | 1981 | 1982 | 1983 | 1984 | 1985 | 1986 | 1987 | 1988 | 1989 | 1990 | 1991 | 1992 | 1993 | 1994 | 1995 | 1996 | 1997 | 1998 | 1999 | 2000 | 2001 | 2002 | 2003 | 2004 | 2005 | 2006 | 2007 | 2008 | 2009 | 2010 | 2011 | 2012 | 2013 | 2014 | 2015 | 2016 | 2017 | 2018 | 2019 | 2020 | 2020 | 2009-19 | 2020
Canada | 39.5275 | 40.1753 | 40.3121 | 40.4913 | 40.5318 | 40.939 | 41.102 | 41.2013 | 41.4678 | 41.2957 | 40.2938 | 40.0984 | 39.634 | 39.4957 | 48.1492 | 48.3666 | 48.9426 | 48.8031 | 49.8231 | 181.5605 | 181.5037 | 180.9409 | 180.4 | 179.9029 | 179.576 | 180.0441 | 179.362 | 178.834 | 176.3499 | 175.0152 | 174.848 | 174.1769 | 173.7161 | 173.0375 | 172.156 | 171.5123 | 170.5283 | 171.7917 | 170.7322 | 169.1249 | 168.0876 | -0.6133% | -0.3418% | 9.703%
Mexico | 47.224 | 52.9 | 54.999 | 54.999 | 29.7733 | 29.3711 | 29.0138 | 28.4883 | 27.8906 | 27.3162 | 26.904 | 26.7409 | 26.8524 | 26.6011 | 26.0356 | 25.4344 | 24.9483 | 39.016 | 41.064 | 24.7001 | 24.6313 | 23.6604 | 22.419 | 15.1236 | 14.1196 | 12.8822 | 11.8139 | 11.0476 | 10.5012 | 10.4042 | 10.4196 | 10.161 | 10.025 | 10.0732 | 9.8121 | 9.711 | 7.6407 | 7.037 | 6.4642 | 6.0659 | 6.0659 | 0% | -5.252% | 0.3501%
US | 36.533 | 36.494 | 35.079 | 35.636 | 36.089 | 36.36 | 35.054 | 35.403 | 35.063 | 34.27 | 33.84 | 32.146 | 31.196 | 30.179 | 29.627 | 29.75 | 29.84 | 30.519 | 28.558 | 29.671 | 30.39 | 30.439 | 30.671 | 29.35 | 29.299 | 29.922 | 29.444 | 30.46 | 28.396 | 30.872 | 34.99 | 39.775 | 44.18 | 48.463 | 54.962 | 47.987 | 49.966 | 61.233 | 68.894 | 68.757 | 68.757 | 0% | 8.337% | 3.969%
Total North America | 123.2845 | 129.5693 | 130.3901 | 131.1263 | 106.3941 | 106.6701 | 105.1698 | 105.0926 | 104.4214 | 102.8819 | 101.0378 | 98.9853 | 97.6824 | 96.2758 | 103.8118 | 103.551 | 103.7309 | 118.3381 | 119.4451 | 235.9316 | 236.525 | 235.0403 | 233.49 | 224.3765 | 222.9947 | 222.8483 | 220.6198 | 220.3416 | 215.2472 | 216.2914 | 220.2576 | 224.1129 | 227.9211 | 231.5737 | 236.9301 | 229.2103 | 228.135 | 240.0617 | 246.0904 | 243.9478 | 242.9105 | -0.4252% | 1.211% | 14.02%
Argentina | 2.457 | 2.1717 | 1.9496 | 2.4498 | 2.349 | 2.24 | 2.233 | 2.246 | 2.2799 | 2.1677 | 1.57 | 1.6833 | 2.0174 | 2.2168 | 2.2526 | 2.3864 | 2.6004 | 2.6212 | 2.7534 | 3.0712 | 2.9737 | 2.8787 | 2.8205 | 2.6745 | 2.478 | 2.1803 | 2.5868 | 2.616 | 2.5203 | 2.5115 | 2.5242 | 2.525 | 2.3542 | 2.3296 | 2.3797 | 2.3947 | 2.1622 | 2.0168 | 2.3869 | 2.4827 | 2.4827 | 0% | -0.1152% | 0.1433%
Brazil | 1.318 | 1.4758 | 1.7184 | 1.8498 | 2.016 | 2.1681 | 2.3584 | 2.5508 | 2.8161 | 2.7598 | 4.513 | 4.8183 | 4.9657 | 4.9822 | 5.3744 | 6.223 | 6.6807 | 7.1059 | 7.3573 | 8.1533 | 8.4645 | 8.4852 | 9.8043 | 10.6016 | 11.243 | 11.7723 | 12.182 | 12.6238 | 12.8014 | 12.8757 | 14.2463 | 15.0499 | 15.3142 | 15.5444 | 16.1841 | 12.9998 | 12.6337 | 12.7939 | 13.4353 | 12.7146 | 11.925 | -6.21% | -0.1258% | 0.6884%
Colombia | 0.55 | 0.53 | 0.61 | 0.64 | 1.1 | 1.24 | 1.7 | 1.91 | 2.05 | 1.98 | 1.99 | 1.8846 | 3.2319 | 3.1564 | 3.139 | 2.9519 | 2.798 | 2.5772 | 2.4778 | 2.2892 | 1.9719 | 1.8422 | 1.6317 | 1.5424 | 1.4776 | 1.4532 | 1.5094 | 1.51 | 1.362 | 1.36 | 1.9 | 1.9876 | 2.2 | 2.377 | 2.445 | 2.308 | 2.002 | 1.6655 | 1.7822 | 1.96 | 2.036 | 3.878% | 3.722% | 0.1175%
Ecuador | 0.5691 | 0.52832 | 0.5341 | 0.51523 | 0.66447 | 0.67084 | 0.72174 | 0.93164 | 0.88524 | 0.84241 | 0.79192 | 0.89079 | 1.8933 | 2.1386 | 2.0401 | 1.9782 | 2.0178 | 2.1469 | 2.397 | 2.5875 | 2.6682 | 3.4229 | 3.7313 | 3.7259 | 3.6561 | 2.6395 | 2.4455 | 2.5104 | 2.4993 | 2.6629 | 2.0675 | 2.009 | 1.9424 | 2.0569 | 1.7729 | 1.8062 | 1.7038 | 1.6323 | 1.3025 | 1.3025 | 1.3025 | 0% | -6.901% | 0.07519%
Peru | 0.62845 | 0.88204 | 0.77514 | 0.69632 | 0.67045 | 0.589 | 0.5358 | 0.4804 | 0.853 | 0.847 | 0.8232 | 0.8218 | 0.8026 | 0.79947 | 0.83089 | 0.80811 | 0.77352 | 0.75841 | 0.93738 | 0.8906 | 0.90562 | 0.97938 | 0.95289 | 0.92955 | 1.0973 | 1.0783 | 1.0973 | 1.1215 | 1.1215 | 1.1215 | 1.24 | 1.2062 | 1.4227 | 1.617 | 1.4098 | 1.1873 | 1.2246 | 0.98507 | 0.85889 | 0.80318 | 0.74635 | -7.076% | -3.283% | 0.04308%
Trinidad & Tobago | 0.571 | 0.571 | 0.633 | 0.54 | 0.57 | 0.612 | 0.564 | 0.6195 | 0.613 | 0.6186 | 0.6022 | 0.5726 | 0.541 | 0.5601 | 0.56 | 0.6566 | 0.7227 | 0.7062 | 0.74007 | 0.82097 | 0.85107 | 0.96007 | 1.1251 | 0.89107 | 0.809 | 0.803 | 0.7938 | 0.871 | 0.83 | 0.83 | 0.83 | 0.83 | 0.83 | 0.83 | 0.83 | 0.7283 | 0.24298 | 0.24298 | 0.24298 | 0.24298 | 0.24298 | 0% | -11.56% | 0.01403%
Venezuela | 19.53 | 19.888 | 24.9 | 25.887 | 28.028 | 54.454 | 55.521 | 58.101 | 58.505 | 59.04 | 60.054 | 62.649 | 63.33 | 64.448 | 64.877 | 66.329 | 72.667 | 74.931 | 76.108 | 76.848 | 76.848 | 77.685 | 77.307 | 77.226 | 79.729 | 80.012 | 87.324 | 99.377 | 172.323 | 211.173 | 296.501 | 297.571 | 297.735 | 298.3532 | 299.9532 | 300.8783 | 302.2504 | 302.808 | 303.8057 | 303.8057 | 303.8057 | 0% | 3.704% | 17.54%
Other S. & Cent. America | 0.7137 | 0.75824 | 0.82516 | 0.47531 | 0.43993 | 0.4354 | 0.429 | 0.61612 | 0.6082 | 0.63999 | 0.61718 | 0.60254 | 0.63459 | 0.8612 | 0.95752 | 0.99892 | 1.045 | 1.0651 | 1.0785 | 1.2774 | 1.3274 | 1.3706 | 1.626 | 1.4728 | 1.4682 | 1.4702 | 0.84415 | 0.8205 | 0.81207 | 0.76926 | 0.76938 | 0.5096 | 0.51353 | 0.53062 | 0.54022 | 0.52148 | 0.52184 | 0.57542 | 0.57342 | 0.72177 | 0.82478 | 14.27% | -0.6351% | 0.04761%
Total S. & Cent. America | 26.3372 | 26.8051 | 31.9454 | 33.0535 | 35.8379 | 62.4093 | 64.063 | 67.4554 | 68.6105 | 68.8955 | 70.9615 | 73.9229 | 77.4166 | 79.1627 | 80.0316 | 82.3322 | 89.3051 | 91.912 | 93.8494 | 95.9382 | 96.0104 | 97.6241 | 98.9988 | 99.0638 | 101.9582 | 101.4087 | 108.7829 | 121.4502 | 194.2696 | 233.3038 | 320.0783 | 321.6883 | 322.3121 | 323.6387 | 325.515 | 322.8241 | 322.7415 | 322.72 | 324.388 | 324.0335 | 323.3661 | -0.206% | 3.34% | 18.67%
Denmark | 0.45 | 0.371 | 0.32707 | 0.3082 | 0.46545 | 0.44658 | 0.40255 | 0.40255 | 0.54092 | 0.62898 | 0.59124 | 0.6164 | 0.74849 | 0.70446 | 0.75478 | 0.91202 | 0.8617 | 0.94347 | 0.88057 | 0.90573 | 1.1133 | 1.346 | 1.2768 | 1.2768 | 1.3272 | 1.2768 | 1.1573 | 1.1133 | 0.81139 | 0.91831 | 0.89944 | 0.8051 | 0.72962 | 0.67301 | 0.61011 | 0.49061 | 0.44029 | 0.42771 | 0.44029 | 0.42771 | 0.42771 | 0% | -7.356% | 0.02469%
Italy | 0.37845 | 0.37845 | 0.4163 | 0.43143 | 0.62066 | 0.6358 | 0.64336 | 0.68121 | 0.80231 | 0.76447 | 0.76447 | 0.82502 | 0.64336 | 0.64336 | 0.7569 | 0.77204 | 0.7569 | 0.64336 | 0.6358 | 0.6358 | 0.59795 | 0.56767 | 0.5541 | 0.50511 | 0.4627 | 0.45968 | 0.45048 | 0.45648 | 0.46952 | 0.528 | 0.57976 | 0.57768 | 0.62115 | 0.60344 | 0.6419 | 0.61696 | 0.54057 | 0.59223 | 0.57397 | 0.55181 | 0.60407 | 9.471% | 0.4421% | 0.03487%
Norway | 3.9521 | 3.955 | 3.8166 | 4.887 | 4.9619 | 5.9027 | 6.4934 | 6.6361 | 8.1565 | 8.4216 | 8.6306 | 8.8111 | 9.7428 | 9.5661 | 9.7044 | 10.8044 | 11.6822 | 12.0408 | 11.663 | 10.938 | 11.3662 | 11.597 | 10.4482 | 10.1491 | 9.7219 | 9.6881 | 8.5457 | 8.1684 | 7.4908 | 7.0777 | 6.804 | 6.8833 | 7.4946 | 7.0475 | 6.5392 | 8.005 | 7.6012 | 7.918 | 8.6445 | 8.523 | 7.9017 | -7.29% | 1.876% | 0.4561%
Romania | 1.0902 | 1.0055 | 0.95926 | 1.5949 | 1.5106 | 1.442 | 1.362 | 1.286 | 1.231 | 1.199 | 1.52 | 1.491 | 1.2448 | 1.0075 | 1.0004 | 1.0058 | 0.9804 | 0.9313 | 1.1629 | 1.2253 | 1.1699 | 1.154 | 0.5081 | 0.4938 | 0.4682 | 0.4584 | 0.4777 | 0.48 | 0.48 | 0.6 | 0.6 | 0.6 | 0.6 | 0.6 | 0.6 | 0.6 | 0.6 | 0.6 | 0.6 | 0.6 | 0.6 | 0% | 0% | 0.03463%
United Kingdom | 8.4375 | 7.875 | 7.4625 | 6.9375 | 6 | 5.625 | 5.325 | 5.175 | 4.275 | 3.825 | 4.0125 | 4.1625 | 4.575 | 4.5375 | 4.3125 | 4.5375 | 4.9875 | 5.175 | 5.1375 | 4.9875 | 4.725 | 4.5375 | 4.4625 | 4.2825 | 3.9975 | 3.87 | 3.5925 | 3.39 | 3.06 | 2.835 | 2.805 | 3.0975 | 3.0375 | 3.03 | 2.805 | 2.5424 | 2.3133 | 2.5 | 2.7 | 2.5 | 2.5 | 0% | -1.25% | 0.1443%
Other Europe | 2.2703 | 2.1837 | 2.3482 | 2.2515 | 2.2029 | 2.2495 | 2.2828 | 2.1631 | 2.2402 | 2.0408 | 1.9915 | 2.3781 | 2.2023 | 2.1368 | 2.0242 | 1.9805 | 2.1039 | 1.9475 | 1.8965 | 2.0409 | 2.0712 | 1.9746 | 1.9752 | 2.0876 | 1.9893 | 1.9448 | 1.9098 | 1.8864 | 1.8676 | 2.0403 | 1.9394 | 1.93 | 1.7654 | 1.7474 | 1.6957 | 1.6664 | 1.6534 | 1.5787 | 1.5659 | 1.5932 | 1.5955 | 0.1413% | -2.443% | 0.0921%
Total Europe | 16.5785 | 15.7686 | 15.3299 | 16.4106 | 15.7615 | 16.3016 | 16.509 | 16.3439 | 17.2459 | 16.8799 | 17.5103 | 18.2841 | 19.1567 | 18.5957 | 18.5532 | 20.0123 | 21.3727 | 21.6814 | 21.3763 | 20.7332 | 21.0436 | 21.1768 | 19.2249 | 18.7949 | 17.9668 | 17.6978 | 16.1336 | 15.4945 | 14.1793 | 13.9993 | 13.6276 | 13.8936 | 14.2483 | 13.7013 | 12.8919 | 13.9213 | 13.1488 | 13.6167 | 14.5246 | 14.1957 | 13.629 | -3.993% | 0.1395% | 0.7867%
Azerbaijan | n/a | n/a | n/a | n/a | n/a | n/a | n/a | n/a | n/a | n/a | n/a | 1.254 | 1.254 | 1.254 | 1.157 | 1.157 | 1.157 | 1.157 | 1.157 | 1.178 | 1.178 | 1.178 | 7 | 7 | 7 | 7 | 7 | 7 | 7 | 7 | 7 | 7 | 7 | 7 | 7 | 7 | 7 | 7 | 7 | 7 | 7 | 0% | 0% | 0.4041%
Kazakhstan | n/a | n/a | n/a | n/a | n/a | n/a | n/a | n/a | n/a | n/a | n/a | 5.187 | 5.187 | 5.187 | 5.318 | 5.318 | 5.318 | 5.318 | 5.4 | 5.4 | 5.4 | 5.4 | 5.4 | 9 | 9 | 9 | 9 | 30 | 30 | 30 | 30 | 30 | 30 | 30 | 30 | 30 | 30 | 30 | 30 | 30 | 30 | 0% | 0% | 1.732%
Russian Federation | n/a | n/a | n/a | n/a | n/a | n/a | n/a | n/a | n/a | n/a | n/a | 116.1493 | 116.1493 | 115.0767 | 115.0767 | 113.6072 | 113.6072 | 113.112 | 113.112 | 112.112 | 112.112 | 111.2952 | 109.6773 | 107.7667 | 105.4637 | 104.4048 | 104.0337 | 106.427 | 106.3662 | 105.564 | 105.8004 | 105.7094 | 105.4916 | 105.0164 | 103.1639 | 102.3752 | 106.2829 | 106.5915 | 107.2208 | 107.8042 | 107.8042 | 0% | 0.2102% | 6.223%
Turkmenistan | n/a | n/a | n/a | n/a | n/a | n/a | n/a | n/a | n/a | n/a | n/a | 0.5458 | 0.5458 | 0.5458 | 0.5458 | 0.5458 | 0.5458 | 0.546 | 0.546 | 0.546 | 0.546 | 0.546 | 0.546 | 0.546 | 0.546 | 0.546 | 0.6 | 0.6 | 0.6 | 0.6 | 0.6 | 0.6 | 0.6 | 0.6 | 0.6 | 0.6 | 0.6 | 0.6 | 0.6 | 0.6 | 0.6 | 0% | 0% | 0.03463%
USSR | 67 | 63 | 63 | 63 | 63 | 63 | 61 | 59 | 59 | 58.5 | 58.4 | n/a | n/a | n/a | n/a | n/a | n/a | n/a | n/a | n/a | n/a | n/a | n/a | n/a | n/a | n/a | n/a | n/a | n/a | n/a | n/a | n/a | n/a | n/a | n/a | n/a | n/a | n/a | n/a | n/a | n/a | n/a | n/a | n/a
Uzbekistan | n/a | n/a | n/a | n/a | n/a | n/a | n/a | n/a | n/a | n/a | n/a | 0.2622 | 0.2622 | 0.2622 | 0.2622 | 0.262 | 0.5942 | 0.594 | 0.594 | 0.594 | 0.594 | 0.594 | 0.594 | 0.594 | 0.594 | 0.594 | 0.594 | 0.594 | 0.594 | 0.594 | 0.594 | 0.594 | 0.594 | 0.594 | 0.594 | 0.594 | 0.594 | 0.594 | 0.594 | 0.594 | 0.594 | 0% | 0% | 0.03429%
Other CIS | n/a | n/a | n/a | n/a | n/a | n/a | n/a | n/a | n/a | n/a | n/a | 0.2496 | 0.2496 | 0.2496 | 0.2496 | 0.2496 | 0.2496 | 0.25 | 0.25 | 0.25 | 0.25 | 0.25 | 0.25 | 0.25 | 0.25 | 0.25 | 0.25 | 0.25 | 0.25 | 0.25 | 0.25 | 0.25 | 0.25 | 0.25 | 0.25 | 0.25 | 0.25 | 0.25 | 0.25 | 0.25 | 0.25 | 0% | 0% | 0.01443%
Total CIS | 67 | 63 | 63 | 63 | 63 | 63 | 61 | 59 | 59 | 58.5 | 58.4 | 123.6479 | 123.6479 | 122.5753 | 122.6093 | 121.1396 | 121.4718 | 120.977 | 121.059 | 120.08 | 120.08 | 119.2632 | 123.4673 | 125.1567 | 122.8537 | 121.7948 | 121.4777 | 144.871 | 144.8102 | 144.008 | 144.2444 | 144.1534 | 143.9356 | 143.4604 | 141.6079 | 140.8192 | 144.7269 | 145.0355 | 145.6648 | 146.2482 | 146.2482 | 0% | 0.1545% | 8.442%
Iran | 58.296 | 57.02 | 56.148 | 55.257 | 58.874 | 59 | 92.86 | 92.86 | 92.86 | 92.86 | 92.85 | 92.86 | 92.86 | 92.86 | 94.3 | 93.7 | 92.6 | 92.6 | 93.7 | 93.1 | 99.53 | 99.08 | 130.69 | 133.25 | 132.74 | 137.49 | 138.4 | 136.15 | 137.62 | 137.01 | 151.17 | 154.58 | 157.3 | 157.8 | 157.53 | 158.4 | 157.2 | 155.6 | 155.6 | 157.8 | 157.8 | 0% | 1.423% | 9.109%
Iraq | 30 | 32 | 59 | 65 | 65 | 65 | 72 | 100 | 100 | 100 | 100 | 100 | 100 | 100 | 100 | 100 | 112 | 112.5 | 112.5 | 112.5 | 112.5 | 115 | 115 | 115 | 115 | 115 | 115 | 115 | 115 | 115 | 115 | 143.1 | 140.3 | 144.211 | 143.069 | 142.503 | 148.766 | 147.223 | 145.019 | 145.019 | 145.019 | 0% | 2.346% | 8.371%
Kuwait | 67.93 | 67.73 | 67.15 | 67 | 92.71 | 92.464 | 94.522 | 94.525 | 94.525 | 97.125 | 97.025 | 96.5 | 96.5 | 96.5 | 96.5 | 96.5 | 96.5 | 96.5 | 96.5 | 96.5 | 96.5 | 96.5 | 96.5 | 99 | 101.5 | 101.5 | 101.5 | 101.5 | 101.5 | 101.5 | 101.5 | 101.5 | 101.5 | 101.5 | 101.5 | 101.5 | 101.5 | 101.5 | 101.5 | 101.5 | 101.5 | 0% | 0% | 5.859%
Oman | 2.484 | 2.942 | 3.4 | 3.5 | 3.9 | 4.067 | 4.037 | 4.1052 | 4.142 | 4.2909 | 4.353 | 4.35 | 4.74 | 5 | 5.1 | 5.2 | 5.3 | 5.399 | 5.4 | 5.744 | 5.848 | 5.9 | 5.706 | 5.572 | 5.572 | 5.572 | 5.572 | 5.572 | 5.572 | 5.5 | 5.5 | 5.5 | 5.5 | 4.9743 | 5.151 | 5.306 | 5.373 | 5.373 | 5.373 | 5.373 | 5.373 | 0% | -0.2333% | 0.3102%
Qatar | 3.585 | 3.45 | 3.425 | 3.33 | 4.5 | 4.5 | 4.5 | 4.5 | 4.5 | 4.5 | 2.993 | 2.993 | 3.121 | 3.121 | 3.5 | 3.7 | 3.7 | 12.5 | 13.4855 | 13.1028 | 16.8667 | 16.8361 | 27.5956 | 27.0157 | 26.8648 | 27.9102 | 27.4362 | 27.323 | 26.833 | 25.907 | 24.684 | 23.9 | 25.229 | 25.063 | 25.705 | 25.244 | 25.244 | 25.244 | 25.244 | 25.244 | 25.244 | 0% | -0.2589% | 1.457%
Saudi Arabia | 168.03 | 167.85 | 165.484 | 168.848 | 171.71 | 171.49 | 169.744 | 169.585 | 254.989 | 260.05 | 260.342 | 260.936 | 261.203 | 261.355 | 261.374 | 261.45 | 261.444 | 261.541 | 261.542 | 262.784 | 262.766 | 262.697 | 262.79 | 262.73 | 264.31 | 264.211 | 264.251 | 264.209 | 264.063 | 264.59 | 264.516 | 265.405 | 265.85 | 265.789 | 266.578 | 266.455 | 266.208 | 295.958 | 297.671 | 297.578 | 297.527 | -0.01714% | 1.182% | 17.17%
Syria | 1.452 | 1.89 | 1.75 | 1.46 | 1.3975 | 1.54 | 1.62 | 1.72 | 1.8 | 2 | 1.88 | 3 | 3 | 2.95 | 2.65 | 2.5584 | 2.45 | 2.345 | 2.3 | 2.3 | 2.325 | 2.325 | 2.28 | 2.395 | 3.159 | 3 | 3 | 2.5 | 2.5 | 2.5 | 2.5 | 2.5 | 2.5 | 2.5 | 2.5 | 2.5 | 2.5 | 2.5 | 2.5 | 2.5 | 2.5 | 0% | 0% | 0.1443%
United Arab Emirates | 30.41 | 32.176 | 32.354 | 32.34 | 32.49 | 32.99 | 97.203 | 98.105 | 98.105 | 98.105 | 98.1 | 98.1 | 98.1 | 98.1 | 98.1 | 98.1 | 97.8 | 97.8 | 97.8 | 97.8 | 97.8 | 97.8 | 97.8 | 97.8 | 97.8 | 97.8 | 97.8 | 97.8 | 97.8 | 97.8 | 97.8 | 97.8 | 97.8 | 97.8 | 97.8 | 97.8 | 97.8 | 97.8 | 97.8 | 97.8 | 97.8 | 0% | 0% | 5.645%
Yemen | 0 | 0 | 0 | 0 | 0 | 0.5 | 0.5 | 1.05 | 2 | 2 | 2 | 2.01 | 2.01 | 1.986 | 1.986 | 1.986 | 1.986 | 1.829 | 1.85 | 1.85 | 2.4 | 2.4 | 2.855 | 2.85 | 3 | 2.9207 | 2.78 | 2.67 | 2.67 | 3 | 3 | 3 | 3 | 3 | 3 | 3 | 3 | 3 | 3 | 3 | 3 | 0% | 0% | 0.1732%
Other Middle East | 0.22406 | 0.20715 | 0.19102 | 0.1858 | 0.17375 | 0.18071 | 0.1417 | 0.1267 | 0.11362 | 0.098483 | 0.0714 | 0.071289 | 0.059418 | 0.060351 | 0.052195 | 0.11391 | 0.21529 | 0.21433 | 0.16423 | 0.15291 | 0.15287 | 0.12929 | 0.12926 | 0.12934 | 0.12756 | 0.12756 | 0.12752 | 0.1275 | 0.1275 | 0.30904 | 0.27694 | 0.6518 | 0.2793 | 0.26069 | 0.23925 | 0.21705 | 0.14691 | 0.13523 | 0.15673 | 0.19443 | 0.17869 | -8.095% | -4.528% | 0.01031%
Total Middle East | 362.4111 | 365.2651 | 388.902 | 396.9208 | 430.7553 | 431.7317 | 537.1277 | 566.5769 | 653.0346 | 661.0294 | 659.6144 | 660.8203 | 661.5934 | 661.9324 | 663.5622 | 663.3083 | 673.9953 | 683.2283 | 685.2417 | 685.8337 | 696.6886 | 698.6674 | 741.3459 | 745.742 | 750.0734 | 755.5315 | 755.8667 | 752.8515 | 753.6855 | 753.116 | 765.9469 | 797.9368 | 799.2583 | 802.898 | 803.0723 | 802.9251 | 807.7379 | 834.3332 | 833.8637 | 836.0084 | 835.9417 | -0.007983% | 1.05% | 48.25%
Algeria | 8.2 | 8.08 | 9.44 | 9.22 | 9 | 8.82 | 8.8 | 8.564 | 9.2 | 9.236 | 9.2 | 9.2 | 9.2 | 9.2 | 9.979 | 9.979 | 10.8 | 11.2 | 11.314 | 11.314 | 11.314 | 11.314 | 11.314 | 11.8 | 11.8 | 12.27 | 12.27 | 12.2 | 12.2 | 12.2 | 12.2 | 12.2 | 12.2 | 12.2 | 12.2 | 12.2 | 12.2 | 12.2 | 12.2 | 12.2 | 12.2 | 0% | 0% | 0.7042%
Angola | 1.375 | 1.108 | 1.457 | 1.715 | 2.147 | 2.018 | 1.4 | 2 | 2 | 2.074 | 1.625 | 1.45 | 1.334 | 1.901 | 2.965 | 3.125 | 3.695 | 3.9 | 4.03 | 5.05 | 5.972 | 6.5 | 8.9 | 8.801 | 9.035 | 9.05 | 9.33 | 9.5 | 9.5 | 9.5 | 9.055 | 9.055 | 9.055 | 9.011 | 8.423 | 9.524 | 9.523 | 8.384 | 8.16 | 7.783 | 7.783 | 0% | -1.974% | 0.4493%
Chad | 0 | 0 | 0 | 0 | 0 | 0 | 0 | 0 | 0 | 0 | 0 | 0 | 0 | 0 | 0 | 0 | 0 | 0 | 0 | 0 | 0.9 | 0.9 | 0.9 | 0.9 | 0.9 | 1.5 | 1.5 | 1.5 | 1.5 | 1.5 | 1.5 | 1.5 | 1.5 | 1.5 | 1.5 | 1.5 | 1.5 | 1.5 | 1.5 | 1.5 | 1.5 | 0% | 0% | 0.08659%
Republic of Congo | 0.70544 | 0.73304 | 0.75442 | 0.73835 | 0.79843 | 0.756 | 0.7197 | 0.695 | 0.75 | 0.71 | 0.7545 | 0.6983 | 0.725 | 0.6505 | 1.4127 | 1.3497 | 1.6 | 1.615 | 1.7 | 1.7 | 1.5059 | 1.5059 | 1.515 | 1.785 | 1.784 | 1.905 | 1.94 | 1.94 | 1.94 | 2 | 2 | 2 | 2 | 2.673 | 2.867 | 2.982 | 2.982 | 2.982 | 2.982 | 2.882 | 2.882 | 0% | 3.721% | 0.1664%
Egypt | 2.9164 | 3.5303 | 3.6996 | 3.9586 | 4.0256 | 3.8 | 4.5 | 4.685 | 4.2705 | 4.3 | 3.459 | 3.5353 | 3.435 | 3.425 | 3.941 | 3.804 | 3.8435 | 3.719 | 3.7567 | 3.767 | 3.6269 | 3.668 | 3.525 | 3.525 | 3.62 | 3.72 | 3.72 | 4.07 | 4.2 | 4.4 | 4.5 | 4.3 | 4.2 | 3.9 | 3.681 | 3.473 | 3.384 | 3.325 | 3.197 | 3.146 | 3.146 | 0% | -3.299% | 0.1816%
Equatorial Guinea | n/a | n/a | n/a | n/a | n/a | n/a | n/a | n/a | n/a | n/a | n/a | 0.3 | 0.3 | 0.3 | 0.3 | 0.555 | 0.555 | 0.555 | 0.555 | 0.555 | 0.8 | 1.11 | 1.095 | 1.28 | 1.765 | 1.805 | 1.755 | 1.705 | 1.705 | 1.705 | 1.705 | 1.705 | 1.705 | 1.705 | 1.1 | 1.1 | 1.1 | 1.1 | 1.1 | 1.1 | 1.1 | 0% | -4.288% | 0.0635%
Gabon | 0.47093 | 0.46349 | 0.48179 | 0.5473 | 0.623 | 0.657 | 0.646 | 0.96 | 0.93 | 0.9586 | 0.86 | 0.876 | 0.7684 | 0.662 | 1.4 | 1.47 | 2.8 | 2.6723 | 2.565 | 2.565 | 2.42 | 2.4 | 2.37 | 2.285 | 2.19 | 2.146 | 2.15 | 2 | 2 | 2 | 2 | 2 | 2 | 2 | 2 | 2 | 2 | 2 | 2 | 2 | 2 | 0% | 0% | 0.1154%
Libya | 20.33 | 22.6 | 22.186 | 21.784 | 21.425 | 21.3 | 22.8 | 22.8 | 22.8 | 22.8 | 22.8 | 22.8 | 22.8 | 22.8 | 22.8 | 29.5 | 29.5 | 29.5 | 29.5 | 29.5 | 36 | 36 | 36 | 39.126 | 39.126 | 41.464 | 41.464 | 43.663 | 44.271 | 46.422 | 47.097 | 48.014 | 48.472 | 48.363 | 48.363 | 48.363 | 48.363 | 48.363 | 48.363 | 48.363 | 48.363 | 0% | 0.4105% | 2.792%
Nigeria | 16.7 | 16.5 | 16.75 | 16.55 | 16.65 | 16.6 | 16.066 | 15.98 | 16 | 16 | 17.1 | 20 | 20.991 | 20.991 | 20.991 | 20.828 | 20.828 | 20.828 | 22.5 | 29 | 29 | 31.506 | 34.349 | 35.255 | 35.876 | 36.22 | 37.2 | 37.2 | 37.2 | 37.2 | 37.2 | 36.247 | 37.139 | 37.071 | 37.448 | 37.062 | 37.453 | 37.453 | 36.972 | 36.89 | 36.89 | 0% | -0.08365% | 2.129%
South Sudan | n/a | n/a | n/a | n/a | n/a | n/a | n/a | n/a | n/a | n/a | n/a | n/a | n/a | n/a | n/a | n/a | n/a | n/a | n/a | n/a | n/a | n/a | n/a | n/a | n/a | n/a | n/a | n/a | n/a | n/a | n/a | n/a | 3.5 | 3.5 | 3.5 | 3.5 | 3.5 | 3.5 | 3.5 | 3.5 | 3.5 | 0% | n/a | 0.202%
Sudan | 0 | 0.2 | 0.4 | 0.3 | 0.3 | 0.3 | 0.3 | 0.3 | 0.3 | 0.3 | 0.3 | 0.3 | 0.3 | 0.3 | 0.3 | 0.3 | 0.3 | 0.2621 | 0.2621 | 0.2621 | 0.2621 | 0.563 | 0.563 | 0.563 | 0.563 | 0.563 | 5 | 5 | 5 | 5 | 5 | 5 | 1.5 | 1.5 | 1.5 | 1.5 | 1.5 | 1.5 | 1.5 | 1.5 | 1.5 | 0% | -11.34% | 0.08659%
Tunisia | 2.1806 | 2.4914 | 2.4517 | 2.5154 | 1.815 | 1.78 | 1.7526 | 1.725 | 1.79 | 1.8 | 1.7386 | 0.4005 | 0.4675 | 0.3691 | 0.338 | 0.377 | 0.34 | 0.3139 | 0.29 | 0.308 | 0.4252 | 0.526 | 0.501 | 0.6499 | 0.6807 | 0.56 | 0.596 | 0.601 | 0.577 | 0.425 | 0.425 | 0.425 | 0.425 | 0.425 | 0.425 | 0.425 | 0.425 | 0.425 | 0.425 | 0.425 | 0.425 | 0% | 0% | 0.02453%
Other Africa | 0.55811 | 0.57554 | 0.65024 | 0.71007 | 0.98255 | 1.0064 | 0.98176 | 0.95458 | 0.95625 | 0.90793 | 0.88871 | 0.81188 | 0.75818 | 0.63447 | 0.58165 | 0.66523 | 0.67074 | 0.69349 | 0.69949 | 0.69842 | 0.67832 | 0.61464 | 0.56944 | 0.55444 | 0.56314 | 0.546 | 0.65453 | 0.65907 | 0.65829 | 0.62149 | 2.2661 | 2.176 | 3.6731 | 3.6734 | 3.7496 | 3.999 | 3.9516 | 3.886 | 3.8074 | 3.7389 | 3.823 | 2.248% | 19.65% | 0.2207%
Total Africa | 53.4365 | 56.2818 | 58.2708 | 58.0388 | 57.7666 | 57.0374 | 57.9661 | 58.6636 | 58.9968 | 59.0865 | 58.7258 | 60.372 | 61.0791 | 61.2331 | 65.0083 | 71.9529 | 74.9322 | 75.2588 | 77.1723 | 84.7195 | 92.9044 | 96.6076 | 101.6014 | 106.5243 | 107.9028 | 111.749 | 117.5795 | 120.0381 | 120.7513 | 122.9735 | 124.9481 | 124.622 | 127.3691 | 127.5214 | 126.7566 | 127.628 | 127.8816 | 126.618 | 125.7064 | 125.0279 | 125.112 | 0.06724% | 0.1658% | 7.222%
Australia | 2.1228 | 2.6184 | 2.9311 | 2.4908 | 2.56 | 2.4593 | 2.8744 | 2.9059 | 3.1889 | 3.1009 | 3.1575 | 3.2267 | 3.2204 | 3.2581 | 3.8179 | 3.799 | 3.8179 | 4.0381 | 4.774 | 4.7425 | 4.9438 | 4.9564 | 4.5727 | 3.7494 | 3.8893 | 3.7183 | 3.5145 | 3.429 | 4.2392 | 4.0614 | 3.8311 | 3.8729 | 3.922 | 3.9575 | 2.3903 | 2.3903 | 2.3903 | 2.3903 | 2.3903 | 2.3903 | 2.3903 | 0% | -5.163% | 0.138%
Brunei | 1.294 | 1.5 | 1.4452 | 1.527 | 1.4703 | 1.443 | 1.475 | 1.6 | 1.2 | 1.1517 | 1.124 | 1.15 | 1.13 | 1.25 | 1.188 | 1.124 | 1.09 | 1.06 | 1.02 | 1.3 | 1.23 | 1.16 | 1.1 | 1.05 | 1.1203 | 1.105 | 1.2 | 1.078 | 1.078 | 1.1 | 1.1 | 1.1 | 1.1 | 1.1 | 1.1 | 1.1 | 1.1 | 1.1 | 1.1 | 1.1 | 1.1 | 0% | 0% | 0.0635%
China | 13.3526 | 13.2905 | 13.2589 | 14.8809 | 16.3646 | 17.0877 | 17.1613 | 17.4235 | 17.2836 | 16.0585 | 16.0197 | 15.5132 | 15.1931 | 16.4353 | 16.2579 | 16.3551 | 16.4445 | 17.0215 | 17.4228 | 15.1119 | 15.1903 | 15.4115 | 15.5087 | 15.4757 | 18.2589 | 18.2497 | 20.2203 | 20.7625 | 21.1869 | 21.6176 | 23.268 | 23.7468 | 24.4278 | 24.6825 | 25.1665 | 25.6265 | 25.6638 | 25.9482 | 26.1901 | 25.9628 | 25.9628 | 0% | 1.848% | 1.499%
India | 2.757 | 3.4824 | 3.5047 | 3.62 | 3.76 | 3.7613 | 4.635 | 4.4156 | 4.4635 | 4.3454 | 5.5632 | 6.1256 | 5.91 | 5.86 | 5.8073 | 5.5098 | 5.487 | 5.6254 | 5.3943 | 4.9722 | 5.2899 | 5.5135 | 5.5763 | 5.7312 | 5.5653 | 5.9189 | 5.6927 | 5.4592 | 5.7981 | 5.8229 | 5.8332 | 5.7035 | 5.7197 | 5.711 | 5.7434 | 4.7861 | 4.6782 | 4.5489 | 4.4766 | 4.6606 | 4.5433 | -2.517% | -2.202% | 0.2623%
Indonesia | 11.603 | 11.018 | 10.534 | 10.08 | 9.611 | 9.18 | 9 | 9 | 9 | 5.114 | 5.415 | 5.909 | 5.598 | 5.167 | 4.98 | 4.98 | 4.73 | 4.87 | 5.1 | 5.2 | 5.12 | 5.1 | 4.72 | 4.73 | 4.3 | 4.19 | 4.37 | 3.9887 | 3.7475 | 4.303 | 4.23 | 3.7413 | 3.7413 | 3.6925 | 3.6245 | 3.6025 | 3.3069 | 3.1709 | 3.1543 | 2.484 | 2.44 | -1.77% | -5.346% | 0.1408%
Malaysia | 1.4503 | 1.439 | 1.6114 | 1.8509 | 1.9224 | 1.8954 | 1.8221 | 1.8321 | 1.9149 | 1.8453 | 1.9092 | 3.52 | 3.8341 | 2.6961 | 2.5782 | 2.508 | 2.414 | 2.4328 | 2.1443 | 2.1255 | 2.1255 | 2.6522 | 2.8529 | 3.0284 | 3.3231 | 3.2943 | 2.7061 | 3.4222 | 3.4592 | 3.634 | 3.572 | 3.739 | 3.688 | 3.8 | 3.6 | 3.018 | 2.8356 | 2.7318 | 2.7318 | 2.7318 | 2.7318 | 0% | -2.813% | 0.1577%
Thailand | 0.000419 | 0.015209 | 0.03 | 0.03 | 0.058 | 0.109 | 0.104 | 0.104 | 0.104 | 0.2307 | 0.2614 | 0.22 | 0.1786 | 0.2181 | 0.2308 | 0.2952 | 0.2412 | 0.2963 | 0.3883 | 0.35847 | 0.515 | 0.584 | 0.692 | 0.5 | 0.5273 | 0.453 | 0.461 | 0.461 | 0.454 | 0.435 | 0.442 | 0.45327 | 0.44882 | 0.4618 | 0.40483 | 0.39636 | 0.34939 | 0.3225 | 0.2926 | 0.25275 | 0.25275 | 0% | -5.285% | 0.01459%
Vietnam | 0 | 0 | 0 | 0 | 0 | 0 | 0 | 0.0219 | 0.0511 | 0.1095 | 0.20075 | 0.24 | 0.35 | 0.5962 | 0.6387 | 0.76435 | 0.89 | 1.2464 | 1.9 | 1.8 | 1.95 | 2.2 | 2.812 | 2.96 | 3.084 | 3.1192 | 3.25 | 3.41 | 4.73 | 4.5 | 4.4 | 4.4 | 4.4 | 4.4 | 4.4 | 4.4 | 4.4 | 4.4 | 4.4 | 4.4 | 4.4 | 0% | -0.2245% | 0.254%
Other Asia Pacific | 0.99311 | 1.0881 | 1.0836 | 1.1098 | 1.1003 | 1.17 | 0.6788 | 0.6705 | 0.9757 | 0.9455 | 1.0052 | 0.91327 | 0.86678 | 1.0895 | 1.0828 | 1.0728 | 1.3314 | 1.197 | 1.3399 | 1.4171 | 1.3076 | 1.247 | 1.1139 | 1.4288 | 1.4513 | 1.4155 | 1.3908 | 1.268 | 1.2595 | 1.1229 | 1.1074 | 1.0957 | 1.0746 | 1.2959 | 1.2341 | 1.2553 | 1.1854 | 1.1737 | 1.1705 | 1.3667 | 1.3378 | -2.116% | 1.984% | 0.07722%
Total Asia Pacific | 33.5732 | 34.4515 | 34.3989 | 35.5893 | 36.8465 | 37.1057 | 37.7506 | 37.9735 | 38.1817 | 32.9014 | 34.6559 | 36.8177 | 36.281 | 36.5703 | 36.5817 | 36.4082 | 36.4459 | 37.7874 | 39.4836 | 37.0277 | 37.6721 | 38.8245 | 38.9485 | 38.6535 | 41.5194 | 41.4639 | 42.8054 | 43.2787 | 45.9523 | 46.5968 | 47.7837 | 47.8526 | 48.5223 | 49.1013 | 47.6637 | 46.5751 | 45.9097 | 45.7863 | 45.9062 | 45.3489 | 45.1587 | -0.4194% | -0.2711% | 2.607%
Total World | 682.621 | 691.1415 | 722.2371 | 734.1392 | 746.3617 | 774.2559 | 879.5861 | 911.1058 | 999.4909 | 1000.1747 | 1000.9058 | 1072.8501 | 1076.857 | 1076.3453 | 1090.1581 | 1098.7045 | 1121.254 | 1149.183 | 1157.6273 | 1280.2639 | 1300.9241 | 1307.2038 | 1357.0768 | 1358.3119 | 1365.269 | 1372.494 | 1383.2657 | 1418.3256 | 1488.8953 | 1530.2888 | 1636.8867 | 1674.2597 | 1683.5667 | 1691.8949 | 1694.4375 | 1683.903 | 1690.2814 | 1728.1713 | 1736.144 | 1734.8105 | 1732.3662 | -0.1409% | 1.262% | 100%
of which: OECD | 141.5399 | 147.7268 | 148.5641 | 149.0819 | 124.2783 | 125.2152 | 124.8641 | 124.9848 | 125.6932 | 123.6756 | 122.1315 | 120.3884 | 121.6214 | 119.8226 | 127.8429 | 128.8283 | 130.2632 | 145.2242 | 146.3918 | 261.8544 | 262.6776 | 261.2438 | 257.7898 | 247.3424 | 245.2178 | 244.6368 | 240.701 | 239.7172 | 233.9972 | 234.5937 | 238.5419 | 242.778 | 247.2368 | 250.5464 | 253.6099 | 246.7827 | 244.6327 | 256.6926 | 263.7488 | 261.4808 | 259.9627 | -0.5806% | 1.091% | 15.01%
Non-OECD | 541.0811 | 543.4147 | 573.673 | 585.0573 | 622.0834 | 649.0406 | 754.7221 | 786.1211 | 873.7976 | 876.4991 | 878.7743 | 952.4617 | 955.2356 | 956.5227 | 962.3152 | 969.8762 | 990.9908 | 1003.9588 | 1011.2355 | 1018.4095 | 1038.2464 | 1045.9601 | 1099.287 | 1110.9695 | 1120.0512 | 1127.8572 | 1142.5646 | 1178.6084 | 1254.8981 | 1295.6951 | 1398.3447 | 1431.4816 | 1436.3299 | 1441.3484 | 1440.8276 | 1437.1203 | 1445.6487 | 1471.4787 | 1472.3953 | 1473.3298 | 1472.4035 | -0.06287% | 1.293% | 84.99%
OPEC | 421.9774 | 426.1485 | 456.1052 | 464.8866 | 499.4554 | 525.549 | 632.2817 | 664.175 | 750.664 | 758.9586 | 760.7105 | 766.3693 | 768.1114 | 769.7675 | 774.9987 | 782.8857 | 802.789 | 806.1423 | 810.314 | 819.216 | 832.9559 | 839.0979 | 875.63 | 885.338 | 892.655 | 900.873 | 910.384 | 922.244 | 997.122 | 1038.1 | 1137.744 | 1171.177 | 1173.056 | 1178.4762 | 1178.8312 | 1180.7673 | 1187.3454 | 1213.371 | 1213.1727 | 1214.7207 | 1214.6697 | -0.004198% | 1.584% | 70.12%
Non-OPEC | 260.6436 | 264.993 | 266.1319 | 269.2526 | 246.9063 | 248.7069 | 247.3044 | 246.9308 | 248.8269 | 241.2161 | 240.1953 | 306.4808 | 308.7456 | 306.5778 | 315.1594 | 315.8188 | 318.465 | 343.0407 | 347.3133 | 461.0479 | 467.9682 | 468.1059 | 481.4468 | 472.9739 | 472.614 | 471.621 | 472.8817 | 496.0816 | 491.7733 | 492.1888 | 499.1427 | 503.0827 | 510.5107 | 513.4187 | 515.6063 | 503.1357 | 502.936 | 514.8003 | 522.9713 | 520.0898 | 517.6964 | -0.4602% | 0.5529% | 29.88%
European Union# | 3.3425 | 3.1215 | 3.2011 | 3.7908 | 4.0273 | 4.0048 | 3.9505 | 3.8206 | 3.9779 | 3.8797 | 4.2415 | 4.3168 | 3.9487 | 3.6051 | 3.679 | 3.7889 | 3.7291 | 3.5138 | 3.6026 | 3.8025 | 3.9291 | 4.0478 | 3.3252 | 3.3631 | 3.2647 | 3.1525 | 3.0191 | 2.9676 | 2.64 | 3.2117 | 3.1935 | 3.0764 | 2.9157 | 2.8153 | 2.7481 | 2.5666 | 2.3576 | 2.3756 | 2.3812 | 2.3597 | 2.4244 | 2.741% | -3.036% | 0.1399%
Canadian Oil Sands: Total | 32.2667 | 32.2667 | 32.6441 | 32.7831 | 32.9718 | 33.1611 | 33.0309 | 33.0982 | 33.1442 | 33.0857 | 32.4391 | 32.3969 | 32.3812 | 32.3334 | 41.3002 | 41.4819 | 42.1461 | 41.9782 | 43.1167 | 175.1586 | 174.9133 | 174.6555 | 174.3536 | 174.3913 | 173.9887 | 173.6051 | 173.1459 | 172.6427 | 170.2778 | 169.7809 | 169.1833 | 168.5543 | 167.8499 | 167.0888 | 166.246 | 165.3214 | 164.4395 | 164.4663 | 163.4618 | 162.3986 | 161.3613 | -0.6387% | -0.4436% | 9.315%
of which: Under active development | n/a | n/a | n/a | 1.9756 | 2.0951 | 2.2279 | 3.6198 | 3.6053 | 3.5632 | 3.4103 | 3.2984 | 3.1556 | 3.0329 | 2.8782 | 3.555 | 3.611 | 4.1557 | 3.8619 | 8.3988 | 11.8947 | 11.7066 | 11.5273 | 11.5644 | 10.8222 | 10.4474 | 10.1769 | 21.0036 | 22.0118 | 27.038 | 26.5178 | 25.9297 | 25.558 | 25.8423 | 25.2184 | 23.5528 | 23.9107 | 23.0271 | 22.051 | 20.9879 | 19.9118 | 18.8745 | -5.209% | -2.824% | 1.09%
Venezuela: Orinoco Belt | 0 | 0 | 0 | 0 | 0 | 0 | 0 | 0 | 0 | 0 | 0 | 0 | 0 | 0 | 0 | 0 | 0 | 0 | 0 | 0 | 0 | 0 | 0 | 0 | 0 | 0 | 7.6 | 20 | 94.168 | 133.408 | 220 | 220 | 220 | 258.299 | 258.739 | 259.521 | 261.253 | 260.928 | 261.7878 | 261.7878 | 261.7878 | 0% | 6.974% | 15.11%
Please note that these reserves tables have not been updated this year.
Source of data - The estimates in this table have been compiled using a combination of primary official sources, third-party data from the OPEC Secretariat, World Oil, Oil &
Gas Journal and an independent estimates of Russian reserves based on official data and Chinese reserves based on official data and information in the public domain.
Canadian oil sands 'under active development' are an official estimate. Venezuelan Orinoco Belt reserves are based on the OPEC Secretariat and government announcements.
Reserves and R/P ratio for Canada includes Canadian oil sands. Reserves and R/P ratio for Venezuela includes the Orinoco Belt. Saudi Arabia's oil reserves include NGLs from 2017.
^ Less than 0.05.
w Less than 0.05%.
USSR includes CIS, Georgia, Ukraine and the Baltic States.
#Excludes Estonia, Latvia and Lithuania prior to 1985 and Croatia and Slovenia prior to 1990.
Notes: Total proved reserves of oil - Generally taken to be those quantities that geological and engineering information indicates with reasonable certainty
can be recovered in the future from known reservoirs under existing economic and operating conditions. The data series for total proved oil does not necessarily
meet the definitions, guidelines and practices used for determining proved reserves at company level, for instance as published by the US Securities and Exchange Commission,
nor does it necessarily represent the EI’s view of proved reserves by country.
Please consult the following link for further definitional discussion: www.energyinst.org/statistical-review
Reserves-to-production (R/P) ratio - If the reserves remaining at the end of any year are divided by the production in that year, the result is the length of time that those remaining reserves would last if
production were to continue at that rate.
Reserves include gas condensate and natural gas liquids (NGLs) as well as crude oil.
Annual changes and shares of total are calculated using thousand million barrels figures.

## Oil Production - barrels
Oil: Production*
[61 empty] | Growth rate per annum |  | Share
Thousand barrels daily | 1965 | 1966 | 1967 | 1968 | 1969 | 1970 | 1971 | 1972 | 1973 | 1974 | 1975 | 1976 | 1977 | 1978 | 1979 | 1980 | 1981 | 1982 | 1983 | 1984 | 1985 | 1986 | 1987 | 1988 | 1989 | 1990 | 1991 | 1992 | 1993 | 1994 | 1995 | 1996 | 1997 | 1998 | 1999 | 2000 | 2001 | 2002 | 2003 | 2004 | 2005 | 2006 | 2007 | 2008 | 2009 | 2010 | 2011 | 2012 | 2013 | 2014 | 2015 | 2016 | 2017 | 2018 | 2019 | 2020 | 2021 | 2022 | 2023 | 2024 | 2024 | 2014-24 | 2024
Canada | 920 | 1012 | 1106 | 1194 | 1306 | 1473 | 1582 | 1829 | 2114 | 1993 | 1735 | 1598 | 1608 | 1597 | 1835 | 1764 | 1610 | 1590 | 1661 | 1775 | 1812.7952 | 1805.1175 | 1908.7699 | 2002.4185 | 1961.4562 | 1967.7357 | 1983.5053 | 2065.5791 | 2189.0103 | 2281.3348 | 2402.1278 | 2479.9174 | 2587.5903 | 2672.3813 | 2604.3996 | 2703.4019 | 2727.9581 | 2858.1641 | 3003.4708 | 3079.8814 | 3040.896 | 3208.3842 | 3290.1897 | 3207.0353 | 3202.3977 | 3332.0798 | 3514.8221 | 3740.2377 | 4000.411 | 4270.5299 | 4388.1356 | 4463.6388 | 4813.0334 | 5243.88 | 5370.8006 | 5128.3183 | 5413.7638 | 5574.5552 | 5647.6259 | 5888.0112 | 4.256% | 3.264% | 6.077%
Mexico | 362 | 370 | 411 | 439 | 461 | 487 | 486 | 506 | 525 | 653 | 806 | 894 | 1085 | 1327 | 1607 | 2129 | 2553 | 3001 | 2930 | 2942 | 2912 | 2758 | 2879 | 2877 | 2897 | 2940.7769 | 3099.6314 | 3098.273 | 3115.3449 | 3135.9556 | 3054.7681 | 3270.057 | 3408.6261 | 3498.5556 | 3351.6902 | 3455.9456 | 3568.1279 | 3592.6482 | 3794.6996 | 3830.1806 | 3765.621 | 3689.1257 | 3478.5305 | 3165.3276 | 2978.4949 | 2959.3666 | 2940.3133 | 2911.0981 | 2874.7524 | 2784.2008 | 2586.5406 | 2455.7999 | 2224.1502 | 2068.3713 | 1918.1428 | 1909.9064 | 1926.3175 | 1943.0426 | 2039.8004 | 1910.9243 | -6.318% | -3.694% | 1.972%
US | 9014.148 | 9579.241 | 10219.252 | 10599.743 | 10827.674 | 11296.849 | 11155.778 | 11184.896 | 10945.953 | 10461.205 | 10007.737 | 9735.639 | 9862.562 | 10274.441 | 10135.534 | 10169.626 | 10180.573 | 10198.534 | 10246.668 | 10508.951 | 10580.378 | 10231.142 | 9943.978 | 9764.689 | 9159.077 | 8914.307 | 9075.545 | 8868.125 | 8582.665 | 8388.579 | 8321.639 | 8294.527 | 8268.592 | 8010.833 | 7731.458 | 7732.6586 | 7669.6092 | 7624.3383 | 7368.4479 | 7250.244 | 6900.7836 | 6824.8585 | 6856.6918 | 6783.3541 | 7266.707 | 7558.5031 | 7890.3166 | 8931.9185 | 10101.199 | 11796.0253 | 12774.225 | 12359.2942 | 13142.6057 | 15328.9487 | 17138.2907 | 16497.6529 | 16733.0292 | 17925.3967 | 19433.4916 | 20135.1212 | 3.61% | 5.493% | 20.78%
Total North America | 10296.148 | 10961.241 | 11736.252 | 12232.743 | 12594.674 | 13256.849 | 13223.778 | 13519.896 | 13584.953 | 13107.205 | 12548.737 | 12227.639 | 12555.562 | 13198.441 | 13577.534 | 14062.626 | 14343.573 | 14789.534 | 14837.668 | 15225.951 | 15305.1732 | 14794.2595 | 14731.7479 | 14644.1075 | 14017.5332 | 13822.8196 | 14158.6818 | 14031.9771 | 13887.0202 | 13805.8694 | 13778.5349 | 14044.5014 | 14264.8084 | 14181.77 | 13687.5478 | 13892.0061 | 13965.6952 | 14075.1506 | 14166.6184 | 14160.306 | 13707.3007 | 13722.3685 | 13625.412 | 13155.717 | 13447.5996 | 13849.9495 | 14345.4519 | 15583.2543 | 16976.3624 | 18850.7561 | 19748.9012 | 19278.7329 | 20179.7892 | 22641.2 | 24427.2342 | 23535.8777 | 24073.1106 | 25442.9945 | 27120.9178 | 27934.0566 | 2.998% | 4.011% | 28.83%
Argentina | 275.674 | 292.8641 | 318.6312 | 348.1585 | 361.5321 | 399.4647 | 431.5381 | 444.1158 | 433.6356 | 423.3874 | 406.091 | 408.0219 | 441.7151 | 466.2049 | 487.2827 | 505.7104 | 518.9255 | 517.0822 | 520.1726 | 509.0066 | 490.7945 | 465.3677 | 459.4049 | 481.2022 | 492.2866 | 517.411 | 525.6115 | 586.871 | 629.8652 | 695.4921 | 757.9162 | 822.7989 | 877.4301 | 889.9479 | 834.552 | 848.3777 | 921.3117 | 907.6219 | 912.9226 | 873.901 | 842.4784 | 848.5187 | 813.9297 | 802.3308 | 729.6949 | 711.8401 | 667.2364 | 656.6561 | 644.3725 | 637.5934 | 646.3602 | 609.7358 | 590.4261 | 591.6664 | 719.6227 | 721.033 | 796.5232 | 954.986 | 1071.7228 | 1214.1282 | 13.29% | 6.653% | 1.253%
Brazil | 96.05 | 117.05 | 147.05 | 161.05 | 176.05 | 166.681 | 174.845 | 171.1863 | 173.9862 | 181.7622 | 177.4148 | 172.3305 | 166.72 | 165.8252 | 171.645 | 187.7782 | 220.021 | 267.9147 | 339.4241 | 473.7271 | 560.9602 | 591.1208 | 589.7826 | 573.5154 | 613.1984 | 650.536 | 643.3516 | 652.6 | 667.4 | 691.7 | 714.9 | 808.4 | 869.4 | 1003.2 | 1132.4 | 1276.2 | 1339.1 | 1497.7 | 1557.8 | 1542.8 | 1705.5759 | 1806.1294 | 1831.0531 | 1897.1589 | 2029.0276 | 2136.8817 | 2178.7574 | 2144.847 | 2109.9381 | 2341.372 | 2524.9871 | 2607.4197 | 2731.2376 | 2690.9617 | 2889.7152 | 3030.2708 | 2991.3471 | 3112.4907 | 3499.1577 | 3465.6011 | -0.959% | 3.999% | 3.577%
Colombia | 203 | 199 | 192 | 176 | 214 | 226 | 224 | 203 | 192 | 175 | 164 | 153 | 144 | 137 | 129 | 131 | 140 | 147 | 158 | 173 | 183 | 307 | 388 | 380 | 407 | 446 | 430 | 442 | 458 | 460 | 591 | 635 | 667 | 775 | 838 | 687 | 604 | 578 | 541 | 528.29 | 526.1618 | 527.4087 | 531.0939 | 587.6583 | 670.6032 | 785.8646 | 915.2647 | 944.1192 | 1009.8717 | 990.3791 | 1005.5744 | 885.8984 | 854.0399 | 865.481 | 885.8297 | 781.0826 | 736.3562 | 754.3211 | 779.2335 | 772.6462 | -0.8454% | -2.452% | 0.7974%
Ecuador | 8 | 7 | 6 | 5 | 4 | 4 | 4 | 78 | 209 | 177 | 161 | 188 | 184 | 204 | 216 | 206 | 213 | 213 | 240 | 261 | 286 | 298 | 176 | 309 | 286 | 292 | 307 | 328 | 353 | 388 | 395 | 393 | 397 | 385 | 383 | 403 | 410 | 394 | 420 | 528 | 534 | 537.6796 | 513.0881 | 506.7186 | 488.0658 | 488.087 | 500.608 | 504.6155 | 527.3536 | 556.5539 | 543.0949 | 548.3918 | 531.3126 | 517.2396 | 531.003 | 479.3708 | 472.8812 | 480.9674 | 475.2744 | 475.2836 | 0.001943% | -1.566% | 0.4905%
Guyana | 0 | 0 | 0 | 0 | 0 | 0 | 0 | 0 | 0 | 0 | 0 | 0 | 0 | 0 | 0 | 0 | 0 | 0 | 0 | 0 | 0 | 0 | 0 | 0 | 0 | 0 | 0 | 0 | 0 | 0 | 0 | 0 | 0 | 0 | 0 | 0 | 0 | 0 | 0 | 0 | 0 | 0 | 0 | 0 | 0 | 0 | 0 | 0 | 0 | 0 | 0 | 0 | 0 | 0 | 1.1699 | 74.3033 | 116.9178 | 277.8356 | 391.1808 | 615.9402 | 57.46% | - | 0.6357%
Peru | 66 | 66 | 74 | 77 | 75 | 74.9726 | 63.8822 | 66.6011 | 72.5918 | 79.0986 | 73.0356 | 77.4071 | 92.1534 | 151.8795 | 192.6501 | 195.9608 | 193.9622 | 196.0599 | 171.1077 | 185.0817 | 189.4596 | 178.5351 | 164.6442 | 142.3027 | 131.4014 | 129.9033 | 115.7899 | 116.5675 | 127.2792 | 128.3085 | 122.7619 | 120.9705 | 120.2387 | 116.4717 | 106.8497 | 99.8612 | 97.785 | 94.4669 | 91.9042 | 93.3252 | 112.436 | 117.6833 | 116.5393 | 122.1251 | 155.4478 | 165.2114 | 158.5066 | 157.233 | 171.3228 | 175.2255 | 152.9523 | 140.7022 | 136.3889 | 138.6465 | 143.9817 | 131.4979 | 127.7652 | 128.4637 | 123.4673 | 124.6645 | 0.9697% | -3.347% | 0.1287%
Trinidad & Tobago | 135 | 153 | 179 | 191 | 157 | 140 | 129 | 141 | 166 | 187 | 216 | 212 | 229 | 230 | 214 | 212 | 189 | 177 | 160 | 170 | 176 | 169 | 155 | 151 | 149 | 150 | 149 | 144 | 134 | 141 | 142 | 141 | 135 | 134 | 141 | 138.2123 | 134.0542 | 154.2251 | 163.554 | 152.0947 | 171.5197 | 174.2749 | 155.1677 | 149.0316 | 150.3148 | 145.3676 | 135.8713 | 116.9523 | 115.6027 | 114.1154 | 108.7464 | 96.6609 | 98.6902 | 87.3165 | 82.2212 | 76.2038 | 76.596 | 73.738 | 73.9408 | 73.9844 | 0.05894% | -4.241% | 0.07636%
Venezuela | 3503 | 3402 | 3576 | 3639 | 3631 | 3754 | 3615 | 3301 | 3455 | 3060 | 2422 | 2371 | 2314 | 2227 | 2425 | 2228 | 2163 | 1954 | 1852 | 1853 | 1744 | 1886 | 1910 | 1998 | 2012 | 2244 | 2501 | 2499 | 2592 | 2752 | 2959 | 3137 | 3321.123 | 3447.309 | 3095.06 | 3111.6328 | 3174.431 | 2975.0874 | 2868.5615 | 3305.8998 | 3302.1077 | 3339.6854 | 3237.0706 | 3228.1747 | 3037.8359 | 2841.572 | 2755.0211 | 2703.7342 | 2680.3562 | 2692.4932 | 2863.871 | 2565.503 | 2209.151 | 1659.4893 | 1053.1976 | 675.5654 | 664.81 | 726.0146 | 842.6594 | 960.0542 | 13.93% | -9.798% | 0.9909%
Other S. & Cent. America | 47.1345 | 54.4111 | 78.2142 | 84.5713 | 83.8047 | 63.9467 | 80.3847 | 89.2372 | 89.7389 | 85.5962 | 77.88 | 77.6461 | 68.0136 | 65.8723 | 66.2547 | 80.0557 | 87.1042 | 99.3776 | 97.9137 | 94.6876 | 91.1598 | 88.8239 | 85.6485 | 77.0826 | 76.1854 | 77.2547 | 77.1881 | 76.0228 | 82.5295 | 89.5005 | 96.4025 | 101.7559 | 107.6139 | 124.9309 | 123.5316 | 125.5205 | 133.6087 | 149.1071 | 149.241 | 143.4053 | 143.0983 | 138.6865 | 148.3775 | 143.1106 | 135.6744 | 144.2478 | 144.3252 | 147.8119 | 152.0252 | 153.6157 | 145.909 | 135.2254 | 133.3003 | 127.8107 | 121.1751 | 112.406 | 113.7379 | 109.0035 | 100.8885 | 95.5134 | -5.328% | -4.641% | 0.09858%
Total S. & Cent. America | 4333.8585 | 4291.3252 | 4570.8955 | 4681.7798 | 4702.3867 | 4829.065 | 4722.6499 | 4494.1404 | 4791.9525 | 4368.8444 | 3697.4214 | 3659.4056 | 3639.6021 | 3647.782 | 3901.8326 | 3746.5051 | 3725.0129 | 3571.4343 | 3538.6181 | 3719.503 | 3721.3742 | 3983.8474 | 3928.4802 | 4112.1029 | 4167.0718 | 4507.1049 | 4748.9411 | 4845.0614 | 5044.0739 | 5346.0011 | 5778.9806 | 6159.9253 | 6494.8057 | 6875.8595 | 6654.3933 | 6689.8044 | 6814.2907 | 6750.2084 | 6704.9832 | 7167.716 | 7337.3777 | 7490.0665 | 7346.3199 | 7436.3086 | 7396.6644 | 7419.0723 | 7455.5907 | 7375.9693 | 7410.8429 | 7661.3481 | 7991.4953 | 7589.5373 | 7284.5466 | 6678.6117 | 6427.9161 | 6081.7335 | 6096.9344 | 6617.8205 | 7357.5251 | 7797.8157 | 5.984% | 0.1767% | 8.048%
Denmark | 0 | 0 | 0 | 0 | 0 | 0 | 0 | 2 | 3 | 2 | 3 | 4 | 10 | 8 | 8 | 6 | 15 | 34 | 43 | 47 | 60 | 74 | 93 | 96 | 112 | 121 | 142 | 157 | 168 | 185 | 186 | 208 | 230 | 238 | 299 | 363 | 348 | 371 | 368 | 390 | 379.9755 | 345.5385 | 311.2731 | 287.2285 | 264.7752 | 249.4596 | 224.5075 | 204.2353 | 178.178 | 166.8404 | 157.7992 | 141.7037 | 138.2463 | 115.8767 | 102.9564 | 72.0392 | 66.4199 | 65.3551 | 59.9613 | 60.4861 | 0.8753% | -9.648% | 0.06243%
Italy | 47.7663 | 39.077 | 36.5597 | 34.5828 | 33.8612 | 31.8993 | 28.538 | 25.4718 | 23.3565 | 23.3745 | 26.8822 | 28.217 | 27.1025 | 31.397 | 36.2259 | 35.4947 | 31.0453 | 36.8385 | 46.7275 | 47.2616 | 49.6852 | 53.2701 | 81.8095 | 100.2319 | 95.6747 | 97.0097 | 90.0265 | 93.2523 | 96.3747 | 101.6472 | 108.796 | 112.9193 | 123.5969 | 116.6513 | 104.0434 | 94.9052 | 85.0151 | 114.7727 | 115.5726 | 112.6653 | 126.7744 | 119.9393 | 121.5554 | 108.4706 | 94.8796 | 105.9312 | 110.1401 | 111.6418 | 114.1259 | 119.5841 | 113.4676 | 77.7773 | 86.0402 | 97.4026 | 88.7461 | 112.5098 | 102.7417 | 94.3683 | 90.2469 | 93.0331 | 3.087% | -2.479% | 0.09602%
Norway | 0 | 0 | 0 | 0 | 0 | 0 | 6 | 33 | 32 | 35 | 189 | 279 | 287 | 356 | 407 | 528 | 512 | 532 | 661 | 752 | 823 | 907 | 1054 | 1196 | 1567 | 1716 | 1955 | 2217 | 2377 | 2693 | 2903 | 3232 | 3280 | 3138 | 3139 | 3246.1814 | 3425.0482 | 3342.8654 | 3272.1806 | 3205.0758 | 2983.4004 | 2790.4616 | 2574.9753 | 2496.1257 | 2374.6758 | 2158.6506 | 2058.2172 | 1930.2826 | 1849.0708 | 1894.4477 | 1952.625 | 2003.9763 | 1981.6183 | 1862.6393 | 1750.3304 | 2016.6354 | 2036.5169 | 1907.4586 | 2024.0956 | 1832.9234 | -9.445% | -0.3296% | 1.892%
Romania | 265.7759 | 271.0021 | 278.8413 | 279.7004 | 281.0889 | 283.7843 | 292.3436 | 298.4188 | 303.9325 | 308.027 | 311.3066 | 312.7131 | 312.5411 | 293.4883 | 264.6623 | 250.1192 | 253.5409 | 255.5573 | 252.4916 | 248.929 | 235.6279 | 223.4267 | 210.6494 | 205.441 | 201.5595 | 169.0479 | 145.9102 | 141.7581 | 144.2768 | 145.369 | 144.872 | 142.3816 | 140.7284 | 136.7622 | 133.1425 | 131.7416 | 130.8926 | 127.8693 | 123.8669 | 119.7771 | 114.3558 | 105.2484 | 99.9047 | 98.8077 | 93.8029 | 89.5399 | 88.5163 | 83.0705 | 85.9828 | 84.3686 | 83.4948 | 79.31 | 75.8465 | 74.6177 | 74.8153 | 72.3091 | 69.7408 | 65.6764 | 62.6033 | 60.0464 | -4.084% | -3.344% | 0.06197%
United Kingdom | 1.7398 | 1.6156 | 1.8434 | 1.7351 | 1.7921 | 3.5191 | 4.8999 | 7.862 | 8.8254 | 9.7624 | 33.8594 | 254.4322 | 798.6334 | 1127.2792 | 1623.3988 | 1676.1386 | 1867.7111 | 2166.7166 | 2422.0738 | 2652.1278 | 2695.4224 | 2690.9876 | 2612.3219 | 2413.9011 | 1943.2941 | 1932.8096 | 1933.5554 | 1995.8925 | 2134.8367 | 2694.4376 | 2769.1563 | 2755.0978 | 2721.4492 | 2848.7264 | 2949.5424 | 2709.815 | 2513.5578 | 2499.7546 | 2291.1305 | 2059.2722 | 1837.775 | 1661.629 | 1654.653 | 1554.3624 | 1473.8783 | 1358.1599 | 1113.7916 | 947.2614 | 865.3437 | 853.5541 | 963.5288 | 1014.808 | 1005.425 | 1091.7612 | 1118.0651 | 1048.7225 | 874.1168 | 808.8483 | 715.0071 | 653.3819 | -8.619% | -2.637% | 0.6744%
Other Europe | 470.4719 | 486.678 | 506.9918 | 517.6377 | 530.045 | 528.237 | 509.3117 | 504.314 | 509.055 | 509.8182 | 507.5121 | 494.0729 | 481.4484 | 489.8321 | 508.4109 | 483.8155 | 436.1875 | 459.4967 | 529.6526 | 531.3704 | 701.1227 | 705.3103 | 684.0044 | 662.0809 | 641.8653 | 631.9098 | 636.0806 | 600.7324 | 556.0507 | 558.7378 | 531.4314 | 502.6266 | 481.2127 | 463.4173 | 431.9136 | 419.5253 | 419.3834 | 433.9876 | 437.6219 | 429.3605 | 408.4122 | 397.7767 | 396.5021 | 378.6862 | 357.6174 | 341.9155 | 335.1825 | 336.8323 | 343.7827 | 340.9088 | 330.5532 | 311.8509 | 302.4265 | 307.3707 | 302.0196 | 288.8694 | 288.9655 | 271.3967 | 277.0617 | 299.2485 | 8.008% | -1.295% | 0.3089%
Total Europe | 785.754 | 798.3726 | 824.2362 | 833.656 | 846.7872 | 847.4397 | 841.0933 | 871.0666 | 880.1694 | 887.9821 | 1071.5603 | 1372.4353 | 1916.7254 | 2305.9967 | 2847.6979 | 2979.5679 | 3115.4848 | 3484.6091 | 3954.9455 | 4278.6888 | 4564.8581 | 4653.9948 | 4735.7852 | 4673.6548 | 4561.3937 | 4667.777 | 4902.5727 | 5205.6352 | 5476.539 | 6378.1916 | 6643.2557 | 6953.0253 | 6976.9872 | 6941.5572 | 7056.6418 | 6965.1684 | 6921.8972 | 6890.2497 | 6608.3724 | 6316.1508 | 5850.6933 | 5420.5935 | 5158.8636 | 4923.6811 | 4659.6292 | 4303.6568 | 3930.3551 | 3613.3239 | 3436.4839 | 3459.7038 | 3601.4686 | 3629.4262 | 3589.6028 | 3549.6682 | 3436.933 | 3611.0855 | 3438.5015 | 3213.1034 | 3228.9759 | 2999.1195 | -7.119% | -1.418% | 3.095%
Azerbaijan | 0 | 0 | 0 | 0 | 0 | 0 | 0 | 0 | 0 | 0 | 0 | 0 | 0 | 0 | 0 | 0 | 0 | 0 | 0 | 0 | 273.5178 | 268.389 | 285.674 | 279.9781 | 268.211 | 254.3315 | 239.7206 | 227.5372 | 207.4041 | 193.4218 | 185.0685 | 183.2894 | 182.3066 | 230.6956 | 278.7186 | 281.185 | 300.1553 | 307.0396 | 307.934 | 308.6537 | 444.9186 | 646.1667 | 857.2475 | 896.1951 | 1015.9353 | 1024.9428 | 920.4819 | 873.3073 | 878.3482 | 851.1268 | 841.2962 | 827.6338 | 782.2776 | 784.1663 | 762.8151 | 703.1304 | 708.1899 | 668.5601 | 621.3746 | 598.1304 | -3.741% | -3.466% | 0.6173%
Kazakhstan | 0 | 0 | 0 | 0 | 0 | 0 | 0 | 0 | 0 | 0 | 0 | 0 | 0 | 0 | 0 | 0 | 0 | 0 | 0 | 0 | 484.7671 | 502.7937 | 523.0638 | 545.0893 | 556.3877 | 570.7447 | 588.6822 | 568.8825 | 507.3562 | 445.8536 | 450.4389 | 493.1233 | 556.8731 | 558.4914 | 655.6265 | 740.2079 | 841.4902 | 992.578 | 1080.6378 | 1247.8089 | 1294.3287 | 1367.8914 | 1413.2784 | 1483.4672 | 1609.1055 | 1675.5901 | 1684.0448 | 1662.3913 | 1720.1339 | 1700.5628 | 1671.9516 | 1637.2818 | 1813.0914 | 1899.81 | 1903.0993 | 1796.3972 | 1805.3486 | 1770.7549 | 1891.3891 | 1835.9863 | -2.929% | 0.7692% | 1.895%
Russian Federation | 0 | 0 | 0 | 0 | 0 | 0 | 0 | 0 | 0 | 0 | 0 | 0 | 0 | 0 | 0 | 0 | 0 | 0 | 0 | 0 | 10862.5917 | 11246.8816 | 11416.3334 | 11372.7554 | 11070.0641 | 10342.4431 | 9263.696 | 7978.1863 | 7118.8563 | 6370.7247 | 6235.7769 | 6061.592 | 6170.6748 | 6109.9982 | 6118.7801 | 6582.8379 | 7105.8595 | 7754.7909 | 8602.4752 | 9335.0816 | 9597.6552 | 9833.5097 | 10057.1408 | 9964.5124 | 10152.2604 | 10378.6199 | 10533.3635 | 10655.7335 | 10806.8399 | 10927.1022 | 11086.7963 | 11342.0609 | 11373.6759 | 11562.4261 | 11679.0003 | 10665.7892 | 10999.817 | 11202.3724 | 11074.3637 | 10751.635 | -2.914% | -0.1618% | 11.1%
Turkmenistan | 0 | 0 | 0 | 0 | 0 | 0 | 0 | 0 | 0 | 0 | 0 | 0 | 0 | 0 | 0 | 0 | 0 | 0 | 0 | 0 | 142.2247 | 137.5699 | 135.4301 | 120.1011 | 121.0301 | 119.5205 | 113.0959 | 108.7978 | 91.5978 | 86.6088 | 83.863 | 89.6571 | 108.3537 | 128.637 | 142.6444 | 146.1421 | 155.9014 | 165.2603 | 175.7315 | 186.0109 | 197.3096 | 202.5096 | 208.3452 | 215.3388 | 221.2877 | 226.4877 | 234.0877 | 244.1967 | 255.6438 | 263.2438 | 270.8438 | 270.2814 | 268.8164 | 258.6477 | 254.3649 | 218.844 | 206.2408 | 203.0453 | 190.7122 | 188.2782 | -1.276% | -3.296% | 0.1943%
USSR | 4857.76 | 5302 | 5762 | 6167.1038 | 6566 | 7126.7463 | 7610.4592 | 8064.1284 | 8664.4219 | 9270.4055 | 9915.9844 | 10465.5959 | 11009.9142 | 11530.7542 | 11805.4247 | 12116.4145 | 12260.2529 | 12329.7855 | 12403.4342 | 12296.677 | 0 | 0 | 0 | 0 | 0 | 0 | 0 | 0 | 0 | 0 | 0 | 0 | 0 | 0 | 0 | 0 | 0 | 0 | 0 | 0 | 0 | 0 | 0 | 0 | 0 | 0 | 0 | 0 | 0 | 0 | 0 | 0 | 0 | 0 | 0 | 0 | 0 | 0 | 0 | 0 | - | - | 0%
Uzbekistan | 0 | 0 | 0 | 0 | 0 | 0 | 0 | 0 | 0 | 0 | 0 | 0 | 0 | 0 | 0 | 0 | 0 | 0 | 0 | 0 | 54.6082 | 60.6219 | 64.2712 | 60.3552 | 66.4849 | 68.9945 | 68.7397 | 79.3716 | 93.5751 | 124.2858 | 172.2934 | 173.5402 | 181.5074 | 191.454 | 190.8767 | 159.9648 | 153.534 | 153.7262 | 151.297 | 139.2211 | 114.7582 | 114.7177 | 109.3119 | 104.8907 | 94.6132 | 86.5584 | 80.0239 | 71.6243 | 68.7731 | 62.6221 | 59.5327 | 57.1785 | 60.9508 | 63.9894 | 62.3971 | 44.2007 | 45.7685 | 45.2026 | 43.0043 | 41.9323 | -2.493% | -3.931% | 0.04328%
Other CIS | 0 | 0 | 0 | 0 | 0 | 0 | 0 | 0 | 0 | 0 | 0 | 0 | 0 | 0 | 0 | 0 | 0 | 0 | 0 | 0 | 52.5096 | 52.3096 | 51.2247 | 50.2022 | 48.8548 | 47.1649 | 45.2 | 43.8997 | 43.2685 | 42.3925 | 41.0385 | 39.3377 | 38.713 | 38.561 | 38.7433 | 38.6242 | 38.872 | 38.752 | 38.144 | 37.8363 | 37.678 | 37.492 | 37.088 | 36.6356 | 36.47 | 36.2 | 35.992 | 35.2793 | 35.088 | 35.03 | 35.5346 | 36.2095 | 36.9316 | 37.8788 | 38.9279 | 39.3402 | 40.7199 | 42.594 | 43.9392 | 44.9788 | 2.366% | 2.531% | 0.04642%
Total CIS | 4857.76 | 5302 | 5762 | 6167.1038 | 6566 | 7126.7463 | 7610.4592 | 8064.1284 | 8664.4219 | 9270.4055 | 9915.9844 | 10465.5959 | 11009.9142 | 11530.7542 | 11805.4247 | 12116.4145 | 12260.2529 | 12329.7855 | 12403.4342 | 12296.677 | 11870.2191 | 12268.5658 | 12475.9973 | 12428.4813 | 12131.0326 | 11403.1993 | 10319.1344 | 9006.6752 | 8062.0579 | 7263.2871 | 7168.4793 | 7040.5396 | 7238.4286 | 7257.8373 | 7425.3896 | 7948.9618 | 8595.8125 | 9412.1469 | 10356.2195 | 11254.6125 | 11686.6482 | 12202.287 | 12682.4117 | 12701.0398 | 13129.6721 | 13428.3989 | 13487.9938 | 13542.5324 | 13764.8269 | 13839.6878 | 13965.9553 | 14170.646 | 14335.7436 | 14606.9182 | 14700.6046 | 13467.7017 | 13806.0846 | 13932.5293 | 13864.7831 | 13460.9409 | -2.913% | -0.2771% | 13.89%
Iran | 1908 | 2132 | 2603 | 2840 | 3376 | 3847.6597 | 4572.4219 | 5058.9574 | 5907.3759 | 6060.3014 | 5386.6192 | 5918.1913 | 5713.9589 | 5302.0548 | 3217.589 | 1478.9617 | 1321.0312 | 2396.9244 | 2453.5847 | 2042.5355 | 2205.2055 | 2054.2384 | 2342.4384 | 2349.4809 | 2894.3419 | 3270.1781 | 3499.5616 | 3523.0164 | 3712.1644 | 3730.0274 | 3743.7742 | 3758.5792 | 3776.463 | 3854.7479 | 3603.3562 | 3850.4033 | 3824.45 | 3616.9205 | 4083.6066 | 4215.8027 | 4217.4655 | 4291.0081 | 4355.9626 | 4414.9781 | 4284.8646 | 4420.6205 | 4452.4041 | 3809.7561 | 3609.2299 | 3714.1371 | 3852.7599 | 4578.221 | 4939 | 4747 | 3502 | 3221 | 3680 | 3894 | 4573 | 5062 | 10.69% | 3.145% | 5.224%
Iraq | 1313 | 1392 | 1228 | 1503 | 1521 | 1549 | 1694 | 1466 | 2018 | 1977.0384 | 2270.5589 | 2422.2678 | 2358.1205 | 2573.5507 | 3488.5507 | 2657.5191 | 906.9068 | 988.1808 | 1105.7288 | 1227.9836 | 1425.2921 | 1899.4186 | 2391.2773 | 2782.1508 | 2838.2597 | 2148.9479 | 285.3562 | 531.2612 | 455.2756 | 505.2756 | 530.2756 | 580.2612 | 1165.8268 | 2120.8268 | 2609.8268 | 2613 | 2522 | 2116 | 1344 | 2030 | 1833 | 1999 | 2143.2118 | 2428 | 2445.6052 | 2468.8766 | 2773.2552 | 3078.5027 | 3099.4712 | 3238.6301 | 3985.9699 | 4422.7541 | 4537.9398 | 4631.9205 | 4779.4521 | 4113.6748 | 4102.4027 | 4519.6656 | 4355.3399 | 4398.0912 | 0.9816% | 3.108% | 4.539%
Kuwait | 2371 | 2505 | 2522 | 2656 | 2819 | 3036 | 3253 | 3339 | 3080 | 2603 | 2132 | 2199 | 2024 | 2182 | 2623 | 1757 | 1187 | 862 | 1117 | 1229 | 1127 | 1210 | 1072 | 1286 | 1408 | 964 | 185 | 1077 | 1945 | 2085 | 2130 | 2129 | 2137 | 2232 | 2085 | 2244.4226 | 2183.5437 | 2026.5511 | 2371.2639 | 2520.2198 | 2669.2446 | 2739.5208 | 2667.0016 | 2791.1318 | 2502.367 | 2564.2121 | 2917.6452 | 3172.7869 | 3133.5634 | 3105.8547 | 3069.3626 | 3149.8277 | 3009.2678 | 3049.7086 | 2976.1562 | 2721.2746 | 2707.1783 | 3023.287 | 2902.2108 | 2718.5426 | -6.329% | -1.323% | 2.806%
Oman | 0 | 0 | 57 | 241 | 327 | 332 | 294 | 282 | 293 | 290 | 341 | 367 | 340 | 314 | 295 | 285 | 330 | 338 | 391 | 419 | 502 | 564 | 588 | 625 | 651 | 695 | 716 | 748 | 785 | 819 | 868 | 897 | 909 | 905 | 904.6888 | 954.797 | 955.7775 | 897.3775 | 819.509 | 779.7396 | 774.289 | 737.6501 | 710.3932 | 756.75 | 812.5203 | 864.5882 | 884.9203 | 918.4719 | 941.9493 | 943.4789 | 981.0899 | 1004.2626 | 970.5696 | 978.3874 | 970.9386 | 950.6795 | 971.2277 | 1064.2049 | 1048.6855 | 992.5915 | -5.349% | 0.5087% | 1.024%
Qatar | 233 | 291 | 324 | 340 | 356 | 363 | 430 | 482 | 570 | 518 | 437 | 487 | 435 | 484 | 506 | 475.5344 | 421.1096 | 344.5249 | 315.5989 | 353.0164 | 315.2422 | 355.0975 | 314.8564 | 360.4219 | 403.4466 | 433.8137 | 419.5896 | 495.3169 | 460.251 | 451.3803 | 460.8888 | 567.9989 | 692.08 | 701.43 | 723.27 | 851.2691 | 855.791 | 801.6555 | 947.3886 | 1078.5616 | 1147.9465 | 1237.8174 | 1262.7368 | 1432.3583 | 1415.407 | 1630.2381 | 1824.3488 | 1920.3351 | 1933.822 | 1891.7964 | 1844.0858 | 1846.4133 | 1783.4803 | 1798.444 | 1736.6289 | 1702.5056 | 1689.3411 | 1729.2924 | 1783.3196 | 1805.5573 | 1.247% | -0.4655% | 1.864%
Saudi Arabia | 2219.3 | 2617.8 | 2825 | 3080.9 | 3262.2 | 3851.1 | 4820.9 | 6070.3 | 7693.2 | 8617.7 | 7216.4 | 8762.174 | 9418.905 | 8554.082 | 9841.627 | 10269.5 | 10256 | 6961 | 4951.41 | 4534.081 | 3600.955 | 5208.2 | 4450.15 | 5656.147 | 5635.5 | 7105.5 | 8819.8 | 9091.7 | 8892.7 | 8983 | 8973.5375 | 9086.503 | 9005.3161 | 9266.7867 | 8523.8104 | 9121.1653 | 8935.0303 | 8206.5003 | 9628.16 | 10305.9112 | 10838.5814 | 10670.7817 | 10268.7531 | 10664.7944 | 9708.9031 | 9864.8268 | 11079.2288 | 11621.7943 | 11392.9266 | 11518.8227 | 11997.938 | 12406.0476 | 11892.1983 | 12261.3333 | 11832.3192 | 11038.9513 | 10953.7627 | 12140.259 | 11261.0137 | 10856.0574 | -3.596% | -0.5908% | 11.2%
Syria | 0 | 0 | 0 | 21 | 53 | 85 | 106 | 117 | 111 | 129 | 192 | 201 | 183 | 179 | 167 | 158 | 164 | 155 | 161 | 162 | 159.4411 | 200.6 | 230.8822 | 268.1967 | 340.6411 | 406.7293 | 471.9836 | 514.377 | 566.0816 | 563.2685 | 596.2816 | 586.2317 | 577.2422 | 576.2384 | 578.8296 | 573 | 613 | 677 | 652 | 487 | 448 | 421 | 404 | 406 | 401 | 385 | 352.8247 | 171 | 59.1644 | 33 | 27 | 25 | 24.6097 | 24.0519 | 33.6489 | 43.0183 | 43.4976 | 42.8 | 39.9754 | 34.9136 | -12.66% | 0.5653% | 0.03603%
United Arab Emirates | 282.2 | 360 | 382.1 | 496.6 | 627.8 | 779.6 | 1059.5 | 1202.7 | 1532.6 | 1678.6 | 1663.8 | 1936.402 | 1998.71 | 1830.501 | 1830.69 | 1734.891 | 1540.3 | 1361.8 | 1293.022 | 1246.021 | 1211.146 | 1412.55 | 1471.287 | 1544.474 | 1819.001 | 1984.628 | 2274.408 | 2494.67 | 2438.286 | 2462.533 | 2444 | 2501.3 | 2521.7 | 2610.1 | 2413.8 | 2598.898 | 2540.722 | 2366.26 | 2722.489 | 2821.58 | 2945.463 | 3134.512 | 3094.295 | 3113.094 | 2783.414 | 2914.636 | 3274.958 | 3394.1154 | 3539.9974 | 3592.4886 | 3875.7782 | 4019.9162 | 3879.5966 | 3893.6835 | 3983.7925 | 3701.862 | 3698.8267 | 4120.0798 | 4016.8321 | 4005.7224 | -0.2766% | 1.095% | 4.134%
Yemen | 0 | 0 | 0 | 0 | 0 | 0 | 0 | 0 | 0 | 0 | 0 | 0 | 0 | 0 | 0 | 0 | 0 | 0 | 0 | 0 | 0 | 10 | 26 | 170 | 178 | 182 | 197 | 183.9585 | 209.3732 | 345.5808 | 351.4707 | 356.6634 | 374.9666 | 380.0915 | 405.1255 | 436.502 | 452.8721 | 456.8482 | 450.5455 | 423.6927 | 420.7611 | 386.5861 | 340.7964 | 315.7534 | 308.0606 | 306.4593 | 220.4243 | 180.2188 | 198.3895 | 153.372 | 54.1103 | 42.5765 | 71.0137 | 94.1561 | 94.6493 | 87.9754 | 82.6493 | 73.6877 | 49.4877 | 46.5738 | -5.888% | -11.24% | 0.04807%
Other Middle East | 60.9962 | 65.7611 | 72.9775 | 77.9694 | 77.9589 | 78.5377 | 76.2008 | 70.9299 | 68.7463 | 67.762 | 61.6837 | 58.7228 | 58.5191 | 55.476 | 51.3977 | 55.3829 | 54.2938 | 52.2116 | 50.2272 | 50.17 | 50.2134 | 50.5379 | 51.6923 | 52.6614 | 52.5322 | 51.5672 | 53.3542 | 54.246 | 53.1899 | 52.1174 | 52.1782 | 50.1249 | 50.1292 | 49.139 | 48.1213 | 48.121 | 47.1174 | 48.1292 | 48.0978 | 48.4539 | 185.0538 | 182.2163 | 193.9334 | 192.6039 | 192.1473 | 192.2685 | 201.469 | 183.8407 | 208.4726 | 213.752 | 212.753 | 214.0421 | 208.0079 | 206.6233 | 214.4137 | 202.4557 | 207.7789 | 209.0107 | 208.1382 | 199.0767 | -4.354% | -0.7087% | 0.2055%
Total Middle East | 8387.4962 | 9363.5611 | 10014.0775 | 11256.4694 | 12419.9589 | 13921.8975 | 16306.0227 | 18088.8873 | 21273.9222 | 21941.4017 | 19701.0617 | 22351.7578 | 22530.2136 | 21474.6645 | 22020.8544 | 18871.7892 | 16180.6415 | 13459.6417 | 11838.5716 | 11263.8075 | 10596.4952 | 12964.6424 | 12938.5835 | 15094.5327 | 16220.7225 | 17242.3642 | 16922.0531 | 18713.546 | 19517.3217 | 19997.183 | 20150.4066 | 20513.6624 | 21209.7239 | 22696.3603 | 21895.8285 | 23291.5783 | 22930.304 | 21213.2423 | 23067.0604 | 24710.9616 | 25479.805 | 25800.0925 | 25441.0838 | 26515.4639 | 24854.289 | 25611.7261 | 27981.4784 | 28450.822 | 28116.9864 | 28405.3324 | 29900.8474 | 31709.0611 | 31315.6837 | 31685.3086 | 30123.9994 | 27783.3973 | 28136.665 | 30816.2872 | 30238.0029 | 30119.1266 | -0.3931% | 0.5876% | 31.09%
Algeria | 569.9438 | 733.5932 | 842.6644 | 922.4951 | 969.3315 | 1053.9268 | 802.5874 | 1081.0492 | 1128.74 | 1045.983 | 1025.4975 | 1144.4057 | 1224.7908 | 1252.7297 | 1282.8773 | 1134.1824 | 1029.2795 | 1039.6562 | 1026.934 | 1122.4891 | 1087.0291 | 1126.0008 | 1178.1401 | 1232.9215 | 1276.3975 | 1366.5965 | 1372.6658 | 1320.5656 | 1321.5795 | 1317.1373 | 1309.5367 | 1378.6749 | 1447.5192 | 1452.0068 | 1397.9398 | 1549.1313 | 1534.2477 | 1653.0147 | 1826.2814 | 1920.6625 | 1989.9317 | 1979.4995 | 1992.2732 | 1950.9804 | 1774.8568 | 1689.154 | 1641.5032 | 1536.8091 | 1485.233 | 1589.0926 | 1557.6652 | 1576.9973 | 1540.3256 | 1510.5147 | 1486.617 | 1332.2476 | 1353.0683 | 1442.6994 | 1465.6961 | 1380.4672 | -5.815% | -1.398% | 1.425%
Angola | 13.2974 | 12.8102 | 10.9018 | 15.1844 | 49.9008 | 102.8264 | 116.1441 | 142.8753 | 165.9637 | 173.394 | 158.168 | 153.14 | 143.3683 | 131.3296 | 146.1699 | 150.3866 | 145.3172 | 130.1318 | 178.449 | 203.9572 | 232.4913 | 282.7169 | 355.3958 | 451.8885 | 459.6636 | 474.646 | 497.6678 | 549.737 | 503.677 | 556.7448 | 632.8546 | 715.9761 | 741 | 730.8493 | 745.0603 | 746.0615 | 742.0151 | 905.4411 | 869.5631 | 1106.4412 | 1269.0226 | 1401.4403 | 1655.9906 | 1876.3229 | 1753.8329 | 1812.3182 | 1670.3999 | 1734.0637 | 1737.8517 | 1701.3738 | 1795.6462 | 1744.8374 | 1671.3577 | 1519.226 | 1420.3765 | 1325.0768 | 1177.2995 | 1190.6716 | 1150.4526 | 1180.9513 | 2.651% | -3.585% | 1.219%
Chad | 0 | 0 | 0 | 0 | 0 | 0 | 0 | 0 | 0 | 0 | 0 | 0 | 0 | 0 | 0 | 0 | 0 | 0 | 0 | 0 | 0 | 0 | 0 | 0 | 0 | 0 | 0 | 0 | 0 | 0 | 0 | 0 | 0 | 0 | 0 | 0 | 0 | 0 | 23.5616 | 167.7596 | 173.4247 | 153.1507 | 143.5616 | 127.0492 | 117.8082 | 121.9178 | 113.6986 | 100.8197 | 90.6354 | 88.8045 | 110.6139 | 116.5171 | 98.4116 | 115.5055 | 126.8778 | 126.2553 | 116.4843 | 123.7413 | 133.8647 | 128.0031 | -4.379% | 3.724% | 0.1321%
Republic of Congo | 1.3772 | 1.2026 | 0.96986 | 0.8318 | 0.46553 | 0.36855 | 0.27156 | 6.4997 | 40.5597 | 47.6203 | 34.7017 | 40.623 | 31.7921 | 47.1353 | 53.5752 | 61.2826 | 79.5482 | 88.3157 | 104.0663 | 116.5492 | 115.1615 | 115.4331 | 122.5325 | 136.1449 | 154.441 | 155.7406 | 156.2255 | 167.0957 | 185.0111 | 185.4766 | 179.7544 | 200.3872 | 224.7367 | 263.7833 | 266.266 | 265 | 248 | 238 | 217 | 225 | 246.7761 | 278.434 | 223.9285 | 236.736 | 276.0879 | 313.8935 | 300.5626 | 279.9701 | 242.5491 | 253.1764 | 234.2085 | 232.008 | 269.73 | 330.466 | 336.197 | 306.685 | 273.646 | 268.604 | 278.301 | 267 | -4.061% | 0.533% | 0.2756%
Egypt | 126.0104 | 121.7115 | 108.5619 | 166.3844 | 239.163 | 319.0915 | 290.8471 | 207.9563 | 164.934 | 144.9762 | 228.2504 | 322.2158 | 406.5479 | 490.7416 | 509.32 | 580.1202 | 628.0038 | 650.7852 | 711.8058 | 815.944 | 882.029 | 806.4718 | 907.4836 | 868.7686 | 878.0222 | 897.1337 | 895.7208 | 905.971 | 940.686 | 921.4268 | 923.5107 | 893.8257 | 872.5038 | 856.731 | 827.4523 | 778.739 | 758.4439 | 751.4212 | 749.5211 | 701.0573 | 671.8405 | 678.6744 | 698.4375 | 715.303 | 729.9893 | 724.6611 | 714.3418 | 715.2958 | 709.8149 | 714.4455 | 726.2455 | 691.3873 | 660.2015 | 674.4203 | 653.3821 | 631.9253 | 607.6782 | 615.5499 | 609.9201 | 636.5261 | 4.362% | -1.148% | 0.657%
Equatorial Guinea | 0 | 0 | 0 | 0 | 0 | 0 | 0 | 0 | 0 | 0 | 0 | 0 | 0 | 0 | 0 | 0 | 0 | 0 | 0 | 0 | 0 | 0 | 0 | 0 | 0 | 0 | 0 | 2 | 5 | 5 | 7 | 17 | 60 | 83 | 100 | 118 | 194 | 230 | 266 | 351 | 380.1807 | 364.2962 | 373.5977 | 369.1146 | 332.0548 | 306.1096 | 300.6431 | 319.7266 | 282.1365 | 284.3985 | 259.7314 | 223.0771 | 195.2795 | 176.2648 | 160.2778 | 158.3948 | 130.8341 | 120.7835 | 88.4376 | 97.122 | 9.82% | -10.19% | 0.1002%
Gabon | 25.3347 | 28.9796 | 68.9944 | 92.6932 | 100.6777 | 108.6086 | 116.0588 | 125.8878 | 152.1481 | 204.3195 | 226.61 | 226.1706 | 225.6487 | 212.2904 | 196.2284 | 177.657 | 153.2496 | 156.0535 | 157.5956 | 174.3615 | 172.7563 | 166.1273 | 154.7918 | 177.597 | 204.8202 | 270.2297 | 294.563 | 288.6451 | 304.8771 | 337.2013 | 355.6065 | 364.5014 | 364.3785 | 337.4216 | 339.9651 | 276 | 262 | 256 | 274 | 273 | 270.3301 | 241.9401 | 245.5558 | 239.5736 | 241.0003 | 233.195 | 236.282 | 221.148 | 213.405 | 210.905 | 213.54 | 220.657 | 210.066 | 193.447 | 217.831 | 207.419 | 181.168 | 190.547 | 223.21 | 224 | 0.3539% | 0.6042% | 0.2312%
Libya | 1220 | 1508 | 1733 | 2599 | 3108 | 3357 | 2750 | 2248 | 2211 | 1558 | 1514 | 1972 | 2108 | 2023 | 2139 | 1862 | 1253 | 1176 | 1151 | 1022 | 1025 | 1064 | 1003 | 1051 | 1164 | 1424 | 1439 | 1473 | 1402 | 1431 | 1439 | 1452 | 1491 | 1480 | 1425 | 1474.5902 | 1427.7246 | 1374.8805 | 1485 | 1622.2551 | 1744.687 | 1793.0959 | 1837.1644 | 1807.4454 | 1672.3973 | 1736.7808 | 512.0411 | 1472.6639 | 1011.7534 | 495.1507 | 412.3973 | 387.5 | 892.4658 | 1134.7945 | 1195.6438 | 423.4699 | 1252.7808 | 1108.8356 | 1236.7808 | 1188.1803 | -3.93% | 9.148% | 1.226%
Nigeria | 274.2 | 417.6 | 319.1 | 141.3 | 540.3 | 1083.1 | 1531.2 | 1815.7 | 2054.3 | 2255 | 1783.2 | 2066.786 | 2085.099 | 1896.992 | 2301.995 | 2058 | 1439.6 | 1287 | 1235.5 | 1388 | 1498.9 | 1466.6 | 1353 | 1391.349 | 1776.3 | 1786.701 | 1963.1 | 2032 | 2018.2 | 1933.877 | 1948.594 | 1971.067 | 1977.741 | 2023.046 | 1894.5 | 2174.3545 | 2157.4973 | 1951.1108 | 2298.7849 | 2486.5525 | 2481.9864 | 2371.1206 | 2205.1998 | 2170.5692 | 2209.1286 | 2530.7107 | 2458.8286 | 2409.2575 | 2275.5258 | 2273.4663 | 2198.9298 | 1897.8202 | 1966.4588 | 2000.3252 | 2093.4377 | 1894.2323 | 1678.2326 | 1444.9543 | 1539.9016 | 1640.8096 | 6.553% | -3.209% | 1.693%
South Sudan | 0 | 0 | 0 | 0 | 0 | 0 | 0 | 0 | 0 | 0 | 0 | 0 | 0 | 0 | 0 | 0 | 0 | 0 | 0 | 0 | 0 | 0 | 0 | 0 | 0 | 0 | 0 | 0 | 0 | 0 | 0 | 0 | 0 | 0 | 0 | 0 | 0 | 0 | 0 | 0 | 0 | 0 | 0 | 0 | 0 | 0 | 0 | 31.041 | 99.7288 | 155.3516 | 147.7377 | 136.6917 | 147.2005 | 144.296 | 171.516 | 164.5228 | 152.579 | 141.0511 | 147.646 | 86.498 | -41.42% | -5.688% | 0.08927%
Sudan | 0 | 0 | 0 | 0 | 0 | 0 | 0 | 0 | 0 | 0 | 0 | 0 | 0 | 0 | 0 | 0 | 0 | 0 | 0 | 0 | 0 | 0 | 0 | 0 | 0 | 0 | 0 | 0 | 2 | 2 | 2 | 5 | 9 | 12 | 63 | 179.1319 | 209.0081 | 236.1845 | 262.1303 | 291.1373 | 293.6804 | 356.1609 | 483.1157 | 456.9515 | 475.2125 | 462.0709 | 291.0023 | 103.1075 | 117.8534 | 119.6045 | 109.0622 | 84.083 | 70.0144 | 74.1999 | 72.1681 | 63.3683 | 64.0854 | 61.948 | 57.4558 | 37.6261 | -34.51% | -10.92% | 0.03883%
Tunisia | 0 | 16.2438 | 47.2145 | 67.0459 | 78.1009 | 87.4553 | 86.5704 | 83.5605 | 81.7036 | 87.2025 | 97.1047 | 77.9505 | 90.6788 | 104.1626 | 116.6352 | 118.2285 | 113.9173 | 108.4185 | 116.5509 | 115.1399 | 113.9384 | 110.6096 | 105.6165 | 103.8867 | 104.7086 | 101.7495 | 116.6007 | 116.6238 | 105.9476 | 97.6346 | 95.2218 | 94.2426 | 89.6093 | 87.5212 | 90.1784 | 76.942 | 70.5584 | 73.4448 | 66.7871 | 70.2395 | 71.675 | 68.7254 | 95.7774 | 87.2794 | 82.4621 | 81.5673 | 73.1264 | 73.2072 | 67.9267 | 62.905 | 56.9203 | 53.598 | 45.4765 | 43.7133 | 39.947 | 36.9134 | 45.435 | 38.0904 | 37.4719 | 32.574 | -13.07% | -6.369% | 0.03362%
Other Africa | 2.139 | 2.139 | 2.0559 | 1.8432 | 1.2045 | 0.91375 | 0.47764 | 0.57989 | 0.87222 | 0.51918 | 0.41534 | 25.1864 | 24.2075 | 30.8443 | 54.9952 | 77.54 | 119.1324 | 149.3116 | 163.0136 | 205.2931 | 241.4757 | 232.7116 | 218.8468 | 211.1205 | 195.8401 | 189.8523 | 175.9582 | 163.1231 | 166.2724 | 157.1464 | 157.1705 | 171.8705 | 188.1401 | 167.5484 | 150.5124 | 145.0813 | 136.2426 | 136.3639 | 140.2575 | 172.6715 | 177.1966 | 227.0439 | 191.1183 | 183.728 | 181.4774 | 148.812 | 199.7243 | 208.2022 | 242.5112 | 247.4342 | 276.7247 | 270.8663 | 318.8751 | 319.4675 | 354.1523 | 338.1129 | 300.6162 | 291.2152 | 288.8901 | 394.5617 | 36.58% | 4.777% | 0.4072%
Total Africa | 2232.3025 | 2842.2799 | 3133.4628 | 4006.778 | 5087.1439 | 6113.291 | 5694.1571 | 5712.1086 | 6000.2213 | 5517.0146 | 5067.9476 | 6028.478 | 6340.1332 | 6189.2256 | 6800.7962 | 6219.3973 | 4961.0481 | 4785.6725 | 4844.9152 | 5163.734 | 5368.7814 | 5370.671 | 5398.807 | 5624.6767 | 6214.1932 | 6666.6493 | 6911.5017 | 7018.7613 | 6955.2506 | 6944.6447 | 7050.2492 | 7264.5453 | 7465.6286 | 7493.9077 | 7299.8743 | 7783.0316 | 7739.7377 | 7805.8614 | 8478.887 | 9387.7764 | 9770.7319 | 9913.5818 | 10145.7204 | 10221.0531 | 9846.3079 | 10161.1909 | 8512.1539 | 9205.3123 | 8576.925 | 8196.1085 | 8099.4226 | 7636.0405 | 8085.8631 | 8236.6407 | 8328.4241 | 7008.6235 | 7333.9074 | 7038.6913 | 7258.0284 | 7294.3194 | 0.5% | -1.159% | 7.528%
Australia | 7 | 9 | 21 | 39 | 45 | 176 | 315 | 337 | 424 | 420 | 451 | 461 | 490 | 490 | 491 | 460 | 449 | 443 | 431 | 562.7667 | 655.2012 | 588.2174 | 623.4071 | 592.6894 | 562.3557 | 647.1794 | 613.085 | 605.0291 | 567.7852 | 609.9913 | 578.8429 | 611.573 | 658.2702 | 630.0988 | 612.4836 | 805.5983 | 747.975 | 748.8682 | 654.8501 | 574.0345 | 569.8147 | 523.5635 | 551.8028 | 545.4122 | 541.9796 | 549.7847 | 478.8872 | 472.3334 | 400.5602 | 420.2556 | 378.4789 | 353.2232 | 322.1192 | 342.1206 | 457.9667 | 454.4523 | 443.6022 | 411.5499 | 381.0338 | 364.991 | -4.21% | -1.4% | 0.3767%
Brunei | 80 | 96 | 104 | 122 | 124 | 136 | 129 | 182 | 231 | 198 | 187 | 217 | 227 | 240 | 261 | 240 | 175 | 179 | 179 | 172 | 168 | 165 | 155 | 150 | 150 | 152 | 164 | 182 | 175 | 179 | 175 | 165 | 163 | 157 | 182 | 193 | 203 | 210 | 214 | 210.4442 | 206.0241 | 220.7489 | 194.2123 | 174.7957 | 168.3563 | 172.1883 | 165.3621 | 159.0316 | 135.1564 | 126.4207 | 126.7542 | 120.909 | 113.1716 | 111.5027 | 121.294 | 110.027 | 106.5542 | 91.8713 | 89.3428 | 99.1574 | 10.99% | -2.4% | 0.1023%
China | 227.1296 | 292.1959 | 278.7408 | 320.2369 | 436.5868 | 615.5192 | 791.4392 | 914.6478 | 1076.6063 | 1302.3301 | 1547.5337 | 1745.5814 | 1880.4964 | 2089.5521 | 2131.7247 | 2121.8948 | 2032.7195 | 2050.7934 | 2130.1181 | 2295.3314 | 2508.2658 | 2624.5416 | 2693.8252 | 2744.7445 | 2764.1129 | 2777.5679 | 2831.3882 | 2844.6809 | 2892.4381 | 2933.6066 | 2992.6482 | 3174.7311 | 3215.7614 | 3216.7655 | 3217.5688 | 3256.8432 | 3310.1477 | 3351.035 | 3405.6385 | 3485.7755 | 3641.9637 | 3710.5002 | 3741.6778 | 3813.9953 | 3805.3745 | 4076.9661 | 4074.1847 | 4155.2288 | 4216.4426 | 4245.9577 | 4308.8351 | 3999.1559 | 3845.8602 | 3802.0409 | 3848.3102 | 3900.7016 | 3993.9664 | 4111.2665 | 4197.7002 | 4263.6367 | 1.571% | 0.04156% | 4.4%
India | 62.3443 | 95.8682 | 116.911 | 120.4183 | 138.6964 | 140.4706 | 148.2275 | 151.6904 | 148.4957 | 154.5197 | 170.8794 | 178.1483 | 210.1179 | 232.5223 | 264.8703 | 193.3729 | 309.4938 | 411.7869 | 525.4171 | 582.9593 | 626.8849 | 657.5513 | 639.0588 | 672.0956 | 719.2067 | 714.542 | 676.9576 | 615.0558 | 590.3081 | 683.6627 | 773.8626 | 736.1059 | 753.6929 | 736.8262 | 736.2368 | 725.5675 | 729.6635 | 753.2514 | 761.2405 | 777.0219 | 755.1152 | 777.6609 | 785.713 | 818.1031 | 836.9456 | 901.3979 | 937.3757 | 926.0498 | 920.9891 | 914.1029 | 904.3291 | 896.0096 | 897.1723 | 892.4831 | 851.039 | 795.4336 | 770.1858 | 739.7215 | 729.0312 | 734.8845 | 0.8029% | -2.159% | 0.7585%
Indonesia | 486 | 474 | 510 | 599 | 642 | 854 | 892 | 1081 | 1338 | 1375 | 1306 | 1504 | 1685 | 1635 | 1590 | 1577 | 1602 | 1337 | 1419 | 1505 | 1342 | 1429 | 1420 | 1373 | 1481 | 1539 | 1669 | 1579 | 1588 | 1589 | 1578 | 1580 | 1557 | 1520 | 1408 | 1455.573 | 1387.0397 | 1289.4565 | 1175.5511 | 1129.7095 | 1095.6871 | 1017.7586 | 971.7537 | 1005.6385 | 994.2706 | 1003.0176 | 952.2848 | 916.8192 | 870.9886 | 846.9824 | 837.6466 | 873.2518 | 837.3035 | 807.5643 | 780.6672 | 742.0265 | 691.5523 | 646.9008 | 638.0422 | 612.8878 | -3.942% | -3.183% | 0.6326%
Malaysia | 1 | 1 | 1 | 4 | 9 | 18 | 69 | 93 | 91 | 81 | 98 | 167 | 183 | 216 | 282 | 276 | 259 | 304 | 385 | 446 | 445 | 500 | 494 | 540 | 589 | 622 | 648 | 657 | 645 | 657 | 704 | 716 | 714 | 725 | 691 | 723.6124 | 703.77 | 741.3634 | 760.7773 | 776.9517 | 741.5418 | 696.796 | 725.4703 | 727.1702 | 688.0246 | 732.6525 | 659.3442 | 662.6262 | 627.0162 | 648.8244 | 696.3238 | 726.0905 | 718.0871 | 712.6364 | 671.7497 | 614.722 | 571.0873 | 560.9853 | 556.6698 | 535.2443 | -3.849% | -1.906% | 0.5524%
Thailand | 0 | 0 | 0 | 0 | 0 | 0 | 0 | 0 | 0 | 0 | 0 | 0 | 0 | 0 | 0 | 0 | 1.6 | 5.9 | 13.3 | 23.8 | 48.5 | 48.4472 | 44.776 | 50.9673 | 48.907 | 59.7754 | 70.9871 | 83.5635 | 86.8606 | 86.2336 | 84.794 | 95.9587 | 109.433 | 113.4546 | 122.8024 | 185.7814 | 205.5986 | 221.5625 | 254.7278 | 251.1756 | 309.567 | 336.0402 | 353.7489 | 370.8114 | 385.2718 | 393.3662 | 429.0056 | 470.7641 | 465.5782 | 463.8962 | 480.6661 | 488.5438 | 486.3392 | 475.2118 | 474.6076 | 420.5163 | 398.1215 | 328.1904 | 323.9398 | 352.615 | 8.852% | -2.706% | 0.3639%
Vietnam | 0 | 0 | 0 | 0 | 0 | 0 | 0 | 0 | 0 | 0 | 0 | 0 | 0 | 0 | 0 | 0 | 0 | 0 | 0 | 0 | 0 | 0 | 5.6767 | 13.9508 | 30.2082 | 54.7397 | 80.2849 | 111 | 127.726 | 143.9452 | 154.4877 | 177.9842 | 204.5644 | 253.4247 | 308.509 | 337.5262 | 349.6619 | 352.9715 | 370.1315 | 416.9077 | 387.2126 | 351.5671 | 331.6921 | 309.5781 | 339.8816 | 312.0844 | 315.7658 | 346.7176 | 346.4687 | 325.046 | 351.5655 | 317.3609 | 284.3716 | 256.6682 | 236.4449 | 207.0731 | 196.1108 | 193.7642 | 188.1304 | 176.7456 | -6.052% | -5.911% | 0.1824%
Other Asia Pacific | 35.114 | 34.0855 | 31.0855 | 35.1137 | 36.4274 | 39.5053 | 42.4175 | 44.2997 | 47.056 | 47.38 | 47.6366 | 62.1464 | 72.562 | 72.4158 | 92.6813 | 77.5224 | 78.4422 | 85.5313 | 90.8513 | 103.948 | 123.8718 | 127.0786 | 121.2097 | 125.4959 | 134.8023 | 145.1639 | 148.9175 | 205.0227 | 276.7663 | 259.306 | 229.4633 | 244.5282 | 224.0466 | 214.5031 | 216.5613 | 196.2418 | 191.8702 | 195.8086 | 192.1329 | 233.7852 | 284.1833 | 303.6529 | 318.8906 | 340.1696 | 329.8656 | 314.9093 | 299.1993 | 287.5505 | 270.2782 | 292.0837 | 293.1925 | 276.9189 | 269.0221 | 230.0093 | 227.1704 | 204.1945 | 194.5333 | 167.2998 | 157.2891 | 144.4278 | -8.177% | -6.8% | 0.1491%
Total Asia Pacific | 898.5878 | 1002.1496 | 1062.7373 | 1239.7688 | 1431.7107 | 1979.4951 | 2387.0842 | 2803.6379 | 3356.1581 | 3578.2298 | 3808.0497 | 4334.8761 | 4748.1764 | 4975.4902 | 5113.2763 | 4945.7901 | 4907.2555 | 4817.0116 | 5173.6864 | 5691.8054 | 5917.7237 | 6139.8361 | 6196.9535 | 6262.9435 | 6479.5928 | 6711.9684 | 6902.6204 | 6882.3519 | 6949.8843 | 7141.7454 | 7271.0986 | 7501.8811 | 7599.7684 | 7567.0729 | 7495.162 | 7879.7437 | 7828.7265 | 7864.3172 | 7789.0497 | 7855.8058 | 7991.1096 | 7938.2884 | 7974.9615 | 8105.6741 | 8089.9704 | 8456.367 | 8311.4092 | 8397.1212 | 8253.4782 | 8283.5697 | 8377.7917 | 8051.4636 | 7773.4467 | 7630.2373 | 7669.2497 | 7449.1468 | 7365.7137 | 7251.5498 | 7261.1793 | 7284.5901 | 0.3224% | -1.277% | 7.518%
Total World | 31791.907 | 34560.9294 | 37103.6614 | 40418.2989 | 43648.6615 | 48074.7835 | 50785.2445 | 53553.8652 | 58551.7984 | 58671.0832 | 55810.7621 | 60440.1877 | 62740.3269 | 63322.3541 | 66067.416 | 62942.09 | 59493.2687 | 57237.6888 | 56591.8391 | 57640.1667 | 57344.6249 | 60175.8169 | 60406.3546 | 62840.4993 | 63791.5398 | 65021.8828 | 64865.5052 | 65704.0081 | 65892.1475 | 66876.9223 | 67841.0049 | 69478.0804 | 71250.1508 | 73014.3648 | 71514.8374 | 74450.2944 | 74796.4638 | 74011.1764 | 77171.1906 | 80853.3293 | 81823.6663 | 82487.2782 | 82374.773 | 83058.9376 | 81424.1327 | 83230.3614 | 84024.4332 | 86168.3354 | 86535.9058 | 88696.5065 | 91685.882 | 92064.9076 | 92564.6758 | 95028.5847 | 95114.3612 | 88937.566 | 90250.9172 | 94312.976 | 96329.4126 | 96889.9688 | 0.5819% | 0.8875% | 100%
of which: OECD | 11018.1821 | 11677.4257 | 12464.8626 | 12971.3319 | 13383.78 | 14177.9369 | 14268.743 | 14580.0164 | 14722.1909 | 14230.228 | 13862.4495 | 13839.0136 | 14730.8357 | 15762.406 | 16687.2735 | 17317.8188 | 17752.3231 | 18574.0776 | 19096.0066 | 19963.5248 | 20302.8564 | 19963.7612 | 20115.8408 | 19947.0092 | 19213.3667 | 19290.8103 | 19842.4156 | 20035.4016 | 20155.0846 | 21023.9313 | 21351.8274 | 22015.6536 | 22351.2851 | 22314.0243 | 21987.2331 | 22146.5693 | 22040.514 | 22092.4224 | 21762.7867 | 21365.3649 | 20445.0098 | 19987.7357 | 19695.0482 | 19058.741 | 19177.8699 | 19356.908 | 19530.1644 | 20469.9291 | 21670.0648 | 23579.5231 | 24596.8516 | 24013.9484 | 24816.0281 | 27259.2122 | 29066.3779 | 28246.058 | 28557.6884 | 29696.5094 | 31395.2097 | 31958.2752 | 1.793% | 3.087% | 32.98%
Non-OECD | 20773.7249 | 22883.5038 | 24638.7988 | 27446.9669 | 30264.8815 | 33896.8467 | 36516.5015 | 38973.8487 | 43829.6075 | 44440.8553 | 41948.3127 | 46601.1742 | 48009.4912 | 47559.9481 | 49380.1426 | 45624.2712 | 41740.9456 | 38663.6112 | 37495.8325 | 37676.6418 | 37041.7685 | 40212.0557 | 40290.5138 | 42893.4901 | 44578.1731 | 45731.0725 | 45023.0896 | 45668.6064 | 45737.0629 | 45852.9911 | 46489.1775 | 47462.4267 | 48898.8657 | 50700.3405 | 49527.6043 | 52303.7251 | 52755.9498 | 51918.7541 | 55408.4039 | 59487.9644 | 61378.6565 | 62499.5425 | 62679.7248 | 64000.1966 | 62246.2628 | 63873.4534 | 64494.2688 | 65698.4063 | 64865.841 | 65116.9834 | 67089.0304 | 68050.9592 | 67748.6476 | 67769.3725 | 66047.9833 | 60691.508 | 61693.2288 | 64616.4666 | 64934.2029 | 64931.6936 | -0.003864% | -0.02849% | 67.02%
OPEC | 13687.3557 | 15098.1754 | 16100.8286 | 17971.8201 | 19955.7748 | 22420.3637 | 24214.9396 | 25715.094 | 29272.9237 | 29107.5625 | 25675.3873 | 29059.0202 | 29503.0251 | 28101.3359 | 29400.1327 | 25418.9939 | 21328.9153 | 18270.9306 | 16447.8413 | 15956.0209 | 15212.4455 | 17608.5682 | 17448.6169 | 19605.2651 | 21183.0614 | 22720.5218 | 22790.6801 | 24499.954 | 25272.0936 | 25727.5282 | 26020.079 | 26576.2739 | 27492.8043 | 29171.0282 | 27754.5243 | 29396.5979 | 29003.6467 | 27010.3253 | 29385.1472 | 32077.8836 | 32919.7543 | 33202.8942 | 32644.014 | 33414.5923 | 31268.5154 | 31884.5876 | 32702.373 | 34020.265 | 32966.1475 | 32968.6158 | 34522.1518 | 35680.3293 | 35541.4791 | 35588.9475 | 33616.922 | 29794.7768 | 30676.7103 | 32999.7299 | 32783.383 | 32798.0469 | 0.04473% | -0.05186% | 33.85%
Non-OPEC | 18104.5513 | 19462.754 | 21002.8327 | 22446.4788 | 23692.8867 | 25654.4198 | 26570.3048 | 27838.7712 | 29278.8747 | 29563.5207 | 30135.3748 | 31381.1675 | 33237.3018 | 35221.0182 | 36667.2833 | 37523.0962 | 38164.3534 | 38966.7582 | 40143.9978 | 41684.1458 | 42132.1794 | 42567.2487 | 42957.7377 | 43235.2342 | 42608.4784 | 42301.3609 | 42074.8251 | 41204.054 | 40620.0539 | 41149.3942 | 41820.926 | 42901.8065 | 43757.3465 | 43843.3366 | 43760.3131 | 45053.6965 | 45792.8171 | 47000.8511 | 47786.0434 | 48775.4456 | 48903.912 | 49284.384 | 49730.759 | 49644.3453 | 50155.6173 | 51345.7739 | 51322.0602 | 52148.0705 | 53569.7582 | 55727.8907 | 57163.7302 | 56384.5783 | 57023.1967 | 59439.6372 | 61497.4392 | 59142.7892 | 59574.2069 | 61313.2462 | 63546.0296 | 64091.9219 | 0.8591% | 1.408% | 66.15%
European Union # | 697.0976 | 695.6394 | 702.7129 | 700.5333 | 696.4227 | 689.9916 | 671.7923 | 660.5241 | 665.0299 | 676.5693 | 679.9313 | 674.5699 | 663.8227 | 646.7987 | 623.8744 | 608.2555 | 578.9898 | 630.4566 | 721.3043 | 725.1924 | 749.4042 | 767.2144 | 785.0487 | 795.308 | 780.8319 | 787.7277 | 772.4861 | 764.8406 | 761.0174 | 797.5931 | 780.7042 | 775.1217 | 786.4419 | 776.6875 | 803.5863 | 852.0614 | 829.6117 | 897.615 | 890.1893 | 891.2359 | 867.214 | 803.0363 | 763.2177 | 709.917 | 650.4498 | 625.6404 | 597.9917 | 572.2071 | 558.9266 | 553.422 | 533.9383 | 468.4173 | 463.4296 | 447.5268 | 413.6207 | 392.4512 | 371.6219 | 344.2175 | 327.5673 | 329.5061 | 0.5919% | -5.053% | 0.3401%
Source: includes data from FGE Iran Service.
* Includes crude oil, shale oil, oil sands, condensates (lease condensate or gas condensates that require further refining) and NGLs (natural gas liquids - ethane, LPG and naphtha separated from the production of natural gas).
Excludes liquid fuels from other sources such as biofuels and synthetic derivatives of coal and natural gas. This also excludes liquid fuel adjustment factors such as refinery processing gain. Excludes oil shales/kerogen extracted in solid form.
^ Less than 0.05.
♦ Less than 0.05%
n/a not available.
USSR includes CIS, Georgia, Ukraine and the Baltic States.
# Excludes Estonia, Latvia and Lithuania prior to 1985 and Croatia and Slovenia prior to 1990.
Note: Annual changes and shares of total are calculated using thousand barrels daily figures.

## Oil Production - tonnes
Oil: Production*
[61 empty] | Growth rate per annum |  | Share
Million tonnes | 1965 | 1966 | 1967 | 1968 | 1969 | 1970 | 1971 | 1972 | 1973 | 1974 | 1975 | 1976 | 1977 | 1978 | 1979 | 1980 | 1981 | 1982 | 1983 | 1984 | 1985 | 1986 | 1987 | 1988 | 1989 | 1990 | 1991 | 1992 | 1993 | 1994 | 1995 | 1996 | 1997 | 1998 | 1999 | 2000 | 2001 | 2002 | 2003 | 2004 | 2005 | 2006 | 2007 | 2008 | 2009 | 2010 | 2011 | 2012 | 2013 | 2014 | 2015 | 2016 | 2017 | 2018 | 2019 | 2020 | 2021 | 2022 | 2023 | 2024 | 2024 | 2014-24 | 2024
Canada | 43.8742 | 48.2122 | 52.7011 | 57.1193 | 62.218 | 70.0679 | 75.1638 | 86.7131 | 100.3146 | 94.3865 | 81.5758 | 75.3046 | 75.5743 | 75.1899 | 86.2746 | 83.2695 | 75.3616 | 74.5641 | 78.5605 | 83.8157 | 85.6852 | 85.736 | 90.2944 | 95.095 | 92.6205 | 92.7579 | 93.2145 | 97.1598 | 102.2811 | 106.6921 | 111.9063 | 115.4535 | 120.7041 | 125.0879 | 120.9967 | 125.0858 | 126.17 | 133.0025 | 140.6288 | 145.1582 | 142.6789 | 150.9984 | 155.6723 | 153.24 | 153.1525 | 160.6304 | 170.1308 | 182.9129 | 195.4096 | 209.777 | 216.0744 | 218.8449 | 236.6239 | 257.7451 | 263.4271 | 251.9645 | 266.6185 | 273.9282 | 277.7071 | 289.9461 | 4.122% | 3.289% | 6.383%
Mexico | 18.0539 | 18.4895 | 20.4638 | 21.9007 | 22.965 | 24.179 | 24.1073 | 25.0976 | 25.8594 | 32.4162 | 40.1547 | 44.7738 | 54.3657 | 66.6923 | 80.6599 | 107.1879 | 127.9953 | 151.0131 | 147.1245 | 148.3113 | 145.8539 | 136.8818 | 143.0352 | 142.6909 | 143.0652 | 145.1687 | 152.8173 | 153.0317 | 153.2768 | 154.173 | 150.2133 | 162.3597 | 169.6195 | 173.4742 | 165.4922 | 170.3219 | 175.8672 | 177.8209 | 188.2001 | 190.0427 | 186.4914 | 182.5452 | 172.2313 | 156.8963 | 146.6642 | 145.6005 | 144.5185 | 143.8573 | 141.8456 | 137.0977 | 127.5151 | 121.3506 | 109.4717 | 102.2907 | 94.9184 | 95.0531 | 96.4409 | 97.6312 | 102.5365 | 96.3704 | -6.27% | -3.464% | 2.121%
US | 427.6944 | 454.5389 | 484.2216 | 502.8803 | 511.3517 | 533.4898 | 525.8878 | 527.8879 | 514.6523 | 491.4063 | 469.7704 | 457.9798 | 462.8038 | 484.2057 | 476.9913 | 480.1934 | 478.7967 | 480.7232 | 482.9626 | 496.1366 | 498.7051 | 482.3295 | 467.2603 | 459.062 | 429.0331 | 416.6173 | 422.8967 | 413.0319 | 397.0065 | 387.4994 | 383.5538 | 382.058 | 379.9501 | 368.1295 | 352.626 | 347.5815 | 344.5112 | 341.9056 | 332.5566 | 325.3573 | 308.9883 | 304.5033 | 304.9765 | 302.2222 | 322.5864 | 333.1452 | 346.4219 | 395.2777 | 448.5767 | 524.1303 | 566.669 | 542.8745 | 574.2699 | 670 | 751.1146 | 713.5425 | 717.9264 | 766.1523 | 829.5458 | 857.9006 | 3.136% | 5.051% | 18.89%
Total North America | 489.6225 | 521.2406 | 557.3865 | 581.9003 | 596.5348 | 627.7367 | 625.1589 | 639.6987 | 640.8263 | 618.209 | 591.5009 | 578.0582 | 592.7438 | 626.0878 | 643.9258 | 670.6508 | 682.1536 | 706.3005 | 708.6477 | 728.2635 | 730.2442 | 704.9473 | 700.5899 | 696.8478 | 664.7188 | 654.5438 | 668.9285 | 663.2233 | 652.5644 | 648.3645 | 645.6734 | 659.8712 | 670.2737 | 666.6916 | 639.1149 | 642.9892 | 646.5484 | 652.729 | 661.3855 | 660.5582 | 638.1585 | 638.0468 | 632.8801 | 612.3584 | 622.4031 | 639.3761 | 661.0713 | 722.0479 | 785.8319 | 871.005 | 910.2585 | 883.07 | 920.3654 | 1030.0357 | 1109.4602 | 1060.5601 | 1080.9859 | 1137.7117 | 1209.7894 | 1244.217 | 2.565% | 3.63% | 27.39%
Argentina | 13.7648 | 14.644 | 15.9623 | 17.4876 | 18.1068 | 20.0005 | 21.5709 | 22.218 | 21.6012 | 21.1448 | 20.2606 | 20.4141 | 22.062 | 23.2099 | 24.2781 | 25.267 | 25.7364 | 25.5713 | 25.6673 | 25.1418 | 24.1586 | 22.8687 | 22.5726 | 23.7198 | 24.23 | 25.4366 | 25.882 | 29.0404 | 31.0678 | 34.511 | 37.4569 | 40.816 | 43.3856 | 44.0281 | 41.6889 | 41.3475 | 43.9292 | 43.2741 | 43.094 | 41.0258 | 39.3691 | 39.4332 | 38.2145 | 37.8048 | 34.0437 | 33.2785 | 31.1853 | 30.8407 | 30.1859 | 29.7863 | 30.0457 | 28.6361 | 27.2584 | 27.5597 | 33.829 | 33.7312 | 37.5792 | 45.3594 | 51.1889 | 58.6383 | 14.24% | 7.008% | 1.291%
Brazil | 5.0452 | 6.1593 | 7.7509 | 8.5169 | 9.2894 | 8.7927 | 9.2039 | 9.0281 | 9.1558 | 9.5538 | 9.311 | 9.0676 | 8.7377 | 8.6883 | 9.0006 | 9.881 | 11.5401 | 14.0622 | 17.829 | 24.956 | 29.4705 | 30.9864 | 30.8264 | 30.1241 | 32.1724 | 34.1278 | 33.7301 | 34.2408 | 34.9463 | 36.2401 | 37.504 | 42.5333 | 45.5962 | 52.6792 | 59.4966 | 67.089 | 70.2271 | 78.6067 | 81.515 | 80.9041 | 88.9814 | 94.0355 | 95.3667 | 99.1192 | 105.9859 | 111.64 | 114.0271 | 112.3665 | 110.1529 | 122.4547 | 132.1929 | 136.7071 | 142.6418 | 140.6032 | 151.1992 | 159.3449 | 156.9119 | 163.2159 | 183.5734 | 182.0765 | -1.086% | 4.047% | 4.008%
Colombia | 10.6545 | 10.4439 | 10.0752 | 9.2578 | 11.2339 | 11.7599 | 11.6758 | 10.5774 | 9.948 | 9.0738 | 8.4994 | 7.9418 | 7.4673 | 7.0986 | 6.6772 | 6.8011 | 7.2566 | 7.6465 | 8.2046 | 9.0193 | 9.5214 | 16.0524 | 20.361 | 19.9943 | 21.3618 | 23.3735 | 22.5782 | 23.2688 | 24.0317 | 24.1209 | 31.0156 | 33.3606 | 34.8377 | 40.4089 | 43.7058 | 36.2831 | 31.8124 | 30.443 | 28.4942 | 27.901 | 27.7127 | 27.7784 | 27.9725 | 31.0365 | 35.3204 | 41.3911 | 48.2066 | 49.8626 | 53.1895 | 52.1628 | 52.9632 | 46.7877 | 44.9819 | 45.5845 | 46.6563 | 41.252 | 38.7835 | 39.7298 | 41.0419 | 40.8064 | -0.8454% | -2.425% | 0.8983%
Ecuador | 0.42878 | 0.37518 | 0.32159 | 0.26872 | 0.21439 | 0.21439 | 0.21439 | 4.1921 | 11.2019 | 9.4868 | 8.6292 | 10.104 | 9.8398 | 10.8897 | 11.5328 | 11.027 | 11.372 | 11.372 | 12.8192 | 13.9436 | 15.2233 | 15.8665 | 9.3889 | 16.5011 | 15.2404 | 15.5228 | 16.3046 | 17.4557 | 18.7258 | 20.6017 | 20.999 | 20.9269 | 21.0841 | 20.4409 | 20.3337 | 21.5925 | 21.9086 | 21.0732 | 22.4667 | 28.3327 | 28.5769 | 28.7741 | 27.4561 | 27.1889 | 26.1149 | 26.1161 | 26.8093 | 27.0981 | 28.2428 | 29.83 | 29.1086 | 29.473 | 28.4771 | 27.7228 | 28.4605 | 25.7635 | 25.3453 | 25.7787 | 25.4736 | 25.5439 | 0.001943% | -1.539% | 0.5623%
Guyana | 0 | 0 | 0 | 0 | 0 | 0 | 0 | 0 | 0 | 0 | 0 | 0 | 0 | 0 | 0 | 0 | 0 | 0 | 0 | 0 | 0 | 0 | 0 | 0 | 0 | 0 | 0 | 0 | 0 | 0 | 0 | 0 | 0 | 0 | 0 | 0 | 0 | 0 | 0 | 0 | 0 | 0 | 0 | 0 | 0 | 0 | 0 | 0 | 0 | 0 | 0 | 0 | 0 | 0 | 0.058254 | 3.7101 | 5.822 | 13.8349 | 19.479 | 30.755 | 57.46% | - | 0.677%
Peru | 3.3942 | 3.3942 | 3.8119 | 3.9794 | 3.8641 | 3.8627 | 3.2993 | 3.4507 | 3.7541 | 4.0939 | 3.798 | 4.0373 | 4.7963 | 7.915 | 10.044 | 10.2448 | 10.1125 | 10.222 | 8.9348 | 9.6752 | 9.8774 | 9.3069 | 8.5816 | 7.4353 | 6.8457 | 6.7675 | 6.0305 | 6.0878 | 6.6305 | 6.6842 | 6.3946 | 6.3183 | 6.2421 | 6.0297 | 5.5146 | 5.161 | 5.0375 | 4.8977 | 4.7317 | 4.6898 | 5.3218 | 5.5401 | 5.4852 | 5.7012 | 6.8931 | 7.2774 | 6.9678 | 6.8651 | 7.3145 | 7.5414 | 6.5354 | 5.8488 | 5.6934 | 5.8578 | 6.1053 | 5.4665 | 5.3051 | 5.3878 | 5.1491 | 5.2165 | 1.031% | -3.619% | 0.1148%
Trinidad & Tobago | 6.6715 | 7.5629 | 8.8506 | 9.4852 | 7.7754 | 6.9335 | 6.3887 | 7.0022 | 8.2212 | 9.2612 | 10.6974 | 10.5281 | 11.3412 | 11.3908 | 10.5984 | 10.5281 | 9.3602 | 8.7659 | 7.924 | 8.4423 | 8.6357 | 8.298 | 7.6136 | 7.4448 | 7.3434 | 7.3749 | 7.2443 | 6.949 | 6.4527 | 6.7635 | 6.7358 | 6.6756 | 6.4375 | 6.3969 | 6.6445 | 6.5723 | 6.3254 | 7.2789 | 7.6689 | 7.1224 | 8.109 | 8.1814 | 7.1925 | 6.8862 | 6.8022 | 6.2318 | 5.8766 | 5.1823 | 5.1084 | 5.0542 | 4.8241 | 4.3313 | 4.3799 | 3.9007 | 3.6603 | 3.4319 | 3.49 | 3.3822 | 3.4111 | 3.3844 | -1.051% | -3.931% | 0.0745%
Venezuela | 184.114 | 178.7859 | 187.925 | 191.7624 | 190.8055 | 197.2381 | 189.8766 | 173.8123 | 181.4345 | 160.6502 | 127.0978 | 124.8127 | 121.4899 | 116.9751 | 127.3682 | 117.3463 | 113.6154 | 102.595 | 97.2689 | 97.6043 | 91.504 | 98.9449 | 100.2535 | 105.1951 | 105.6597 | 117.7971 | 131.3254 | 131.59 | 136.1374 | 144.4794 | 155.3251 | 165.1781 | 171.5192 | 177.7673 | 159.0632 | 160.2874 | 163.0325 | 152.6977 | 147.4764 | 170.1598 | 169.4091 | 171.1427 | 165.7353 | 165.8442 | 155.8626 | 145.8351 | 141.5068 | 139.325 | 137.7814 | 138.5103 | 147.6188 | 132.5564 | 113.6277 | 85.0929 | 53.5302 | 34.4496 | 33.8544 | 37.1103 | 43.2616 | 49.5282 | 14.17% | -9.773% | 1.09%
Other S. & Cent. America | 2.206 | 2.5259 | 3.5908 | 3.9009 | 3.8574 | 2.9555 | 3.6483 | 3.9909 | 3.995 | 3.8057 | 3.4588 | 3.4632 | 3.0108 | 2.9164 | 2.9547 | 3.6354 | 3.9473 | 4.5618 | 4.5443 | 4.4002 | 4.2493 | 4.1718 | 3.9944 | 3.579 | 3.529 | 3.5771 | 3.5761 | 3.5612 | 3.9176 | 4.2672 | 4.6309 | 4.9622 | 5.2818 | 6.1656 | 6.1898 | 6.5054 | 6.8645 | 7.7534 | 7.766 | 7.3716 | 7.2559 | 7.064 | 7.4107 | 7.2805 | 6.8679 | 7.2527 | 7.257 | 7.4642 | 7.6155 | 7.7231 | 7.3662 | 6.8436 | 6.6962 | 6.4365 | 6.132 | 5.7157 | 5.7751 | 5.5614 | 5.1721 | 4.9303 | -4.936% | -4.389% | 0.1085%
Total S. & Cent. America | 226.2788 | 223.8912 | 238.2882 | 244.6588 | 245.147 | 251.7573 | 245.8779 | 234.2718 | 249.3117 | 227.0701 | 191.7523 | 190.3688 | 188.7451 | 189.0837 | 202.4541 | 194.7308 | 192.9405 | 184.7969 | 183.1921 | 193.1826 | 192.6402 | 206.4956 | 203.5921 | 213.9934 | 216.3824 | 233.9771 | 246.6712 | 252.1936 | 261.9097 | 277.668 | 300.0619 | 320.7711 | 334.3841 | 353.9165 | 342.6371 | 344.8383 | 349.1372 | 346.0246 | 343.213 | 367.5073 | 374.7359 | 381.9494 | 374.8334 | 380.8615 | 377.8905 | 379.0227 | 381.8365 | 379.0046 | 379.5909 | 393.0627 | 410.6549 | 391.184 | 373.7566 | 342.758 | 329.6311 | 312.8655 | 312.8665 | 339.3604 | 377.7507 | 400.8796 | 5.833% | 0.1971% | 8.825%
Denmark | 0 | 0 | 0 | 0 | 0 | 0 | 0 | 0.09773 | 0.14619 | 0.097463 | 0.14619 | 0.19546 | 0.48732 | 0.38985 | 0.38985 | 0.29319 | 0.73097 | 1.6569 | 2.0955 | 2.2967 | 2.9239 | 3.6061 | 4.532 | 4.6911 | 5.4579 | 5.8965 | 6.9199 | 7.6718 | 8.1869 | 9.0154 | 9.0641 | 10.164 | 11.2083 | 11.5981 | 14.5708 | 17.7381 | 16.9586 | 18.0794 | 17.9332 | 19.0574 | 18.5168 | 16.8387 | 15.1688 | 14.0355 | 12.9029 | 12.1566 | 10.9406 | 9.98 | 8.6829 | 8.1304 | 7.6898 | 6.9244 | 6.737 | 5.6469 | 5.0172 | 3.5202 | 3.2368 | 3.1849 | 2.922 | 2.9557 | 0.8753% | -9.624% | 0.06506%
Italy | 2.278 | 1.85 | 1.723 | 1.627 | 1.591 | 1.502 | 1.353 | 1.21 | 1.105 | 1.104 | 1.235 | 1.293 | 1.246 | 1.489 | 1.717 | 1.707 | 1.487 | 1.763 | 2.241 | 2.273 | 2.384 | 2.558 | 3.935 | 4.837 | 4.604 | 4.668 | 4.332 | 4.501 | 4.64 | 4.895 | 5.236 | 5.452 | 5.958 | 5.623 | 5.015 | 4.586 | 4.0965 | 5.5313 | 5.5701 | 5.4449 | 6.1107 | 5.7814 | 5.8595 | 5.2427 | 4.5731 | 5.1057 | 5.3089 | 5.3964 | 5.5016 | 5.7649 | 5.4702 | 3.7595 | 4.1481 | 4.6959 | 4.2786 | 5.4236 | 4.9142 | 4.5182 | 4.313 | 4.4553 | 3.018% | -2.544% | 0.09808%
Norway | 0 | 0 | 0 | 0 | 0 | 0 | 0.29278 | 1.6147 | 1.5615 | 1.7079 | 9.2226 | 13.6516 | 14.0047 | 17.3717 | 19.4995 | 25.0496 | 24.2923 | 25.2315 | 31.3976 | 35.9548 | 39.2108 | 43.034 | 50.1153 | 56.9795 | 74.9091 | 82.1431 | 93.8422 | 106.9007 | 114.1283 | 128.583 | 138.3997 | 154.6643 | 156.2279 | 149.6002 | 149.6737 | 155.9559 | 162.8428 | 158.4016 | 154.3291 | 151.4046 | 139.4714 | 129.7209 | 119.5995 | 115.9103 | 109.5719 | 99.5356 | 94.2689 | 87.6562 | 83.4657 | 85.353 | 87.9532 | 90.6674 | 89.3532 | 83.8612 | 79.1749 | 92.6154 | 94.2879 | 89.2401 | 94.8082 | 85.8795 | -9.665% | 0.06151% | 1.891%
Romania | 12.821 | 13.075 | 13.456 | 13.535 | 13.546 | 13.677 | 14.093 | 14.428 | 14.637 | 14.836 | 14.98 | 15.09 | 15.04 | 14.114 | 12.713 | 12.001 | 12.134 | 12.232 | 12.083 | 11.943 | 11.248 | 10.655 | 10.034 | 9.839 | 9.623 | 8.136 | 7.008 | 6.827 | 6.929 | 6.974 | 6.951 | 6.852 | 6.75 | 6.553 | 6.379 | 6.287 | 6.238 | 6.072 | 5.89 | 5.705 | 5.437 | 4.996 | 4.745 | 4.719 | 4.498 | 4.287 | 4.222 | 3.982 | 4.131 | 4.052 | 4.003 | 3.802 | 3.634 | 3.577 | 3.567 | 3.457 | 3.322 | 3.131 | 2.986 | 2.867 | -4.248% | -3.4% | 0.06311%
United Kingdom | 0.084 | 0.078 | 0.089 | 0.084 | 0.085 | 0.156 | 0.212 | 0.333 | 0.372 | 0.41 | 1.568 | 12.169 | 38.265 | 54.006 | 77.854 | 80.467 | 89.48 | 103.219 | 114.96 | 126.065 | 127.611 | 127.068 | 123.351 | 114.459 | 91.71 | 91.604 | 91.26 | 94.251 | 100.189 | 126.542 | 129.894 | 129.741 | 127.883 | 132.633 | 137.099 | 126.245 | 116.6784 | 115.9443 | 106.0729 | 95.374 | 84.7211 | 76.5778 | 76.5751 | 71.7888 | 68.1985 | 62.9616 | 51.9724 | 44.5608 | 40.6464 | 39.9279 | 45.2877 | 47.4446 | 46.6303 | 50.8704 | 51.8177 | 48.9853 | 40.8637 | 37.7522 | 33.4458 | 30.3986 | -9.359% | -2.69% | 0.6692%
Other Europe | 23.823 | 24.623 | 25.648 | 26.273 | 26.822 | 26.654 | 25.672 | 25.464 | 25.574 | 25.478 | 25.181 | 24.51 | 23.746 | 24.14 | 25.117 | 23.86 | 21.326 | 22.416 | 25.9386 | 26.1135 | 33.9257 | 34.2192 | 33.178 | 32.237 | 31.054 | 30.696 | 30.915 | 29.238 | 26.9394 | 27.0679 | 25.6374 | 24.2841 | 23.1258 | 22.2858 | 20.7579 | 20.6341 | 20.5177 | 21.2661 | 21.5022 | 21.1025 | 20.0383 | 19.5499 | 19.5265 | 18.6852 | 17.6192 | 16.8722 | 16.5888 | 16.7397 | 17.0985 | 17.0133 | 16.4943 | 15.5649 | 14.9937 | 15.2279 | 14.9829 | 14.3656 | 14.3338 | 13.4642 | 13.7664 | 14.9505 | 8.305% | -1.284% | 0.3291%
Total Europe | 39.006 | 39.626 | 40.916 | 41.519 | 42.044 | 41.989 | 41.6228 | 43.1474 | 43.3957 | 43.6334 | 52.3328 | 66.9091 | 92.789 | 111.5105 | 137.2904 | 143.3778 | 149.4503 | 166.5184 | 188.7157 | 204.6459 | 217.3034 | 221.1404 | 225.1453 | 223.0426 | 217.358 | 223.1436 | 234.2771 | 249.3895 | 261.0127 | 303.0772 | 315.1822 | 331.1573 | 331.153 | 328.2931 | 333.4953 | 331.446 | 327.332 | 325.2947 | 311.2976 | 298.0885 | 274.2954 | 253.4647 | 241.4745 | 230.3815 | 217.3636 | 200.9187 | 183.3016 | 168.3151 | 159.526 | 160.2416 | 166.8982 | 168.1628 | 165.4962 | 163.8793 | 158.8384 | 168.3671 | 160.9584 | 151.2906 | 152.2414 | 141.5066 | -7.305% | -1.236% | 3.115%
Azerbaijan | 0 | 0 | 0 | 0 | 0 | 0 | 0 | 0 | 0 | 0 | 0 | 0 | 0 | 0 | 0 | 0 | 0 | 0 | 0 | 0 | 13.23 | 13.05 | 13.91 | 13.74 | 13.16 | 12.5 | 11.7737 | 11.1957 | 10.2513 | 9.5628 | 9.1617 | 9.1004 | 9.027 | 11.449 | 13.851 | 14.069 | 14.979 | 15.334 | 15.378 | 15.459 | 22.2142 | 32.2676 | 42.6575 | 44.574 | 50.4759 | 50.8982 | 45.6862 | 43.4258 | 43.5074 | 42.1487 | 41.6753 | 41.0766 | 38.7204 | 38.789 | 37.5626 | 34.6304 | 34.6257 | 32.6914 | 30.2564 | 29.167 | -3.864% | -3.615% | 0.6421%
Kazakhstan | 0 | 0 | 0 | 0 | 0 | 0 | 0 | 0 | 0 | 0 | 0 | 0 | 0 | 0 | 0 | 0 | 0 | 0 | 0 | 0 | 22.66 | 23.29 | 24.06 | 24.96 | 25.4 | 25.8 | 26.6 | 25.8 | 23 | 20.312 | 20.633 | 22.961 | 25.779 | 25.945 | 30.131 | 35.317 | 40.091 | 47.271 | 51.4483 | 59.4975 | 61.4861 | 65.0032 | 67.1258 | 70.6712 | 76.4828 | 79.6847 | 80.0609 | 79.2245 | 81.787 | 80.8258 | 79.4564 | 78.0317 | 86.1946 | 90.3595 | 90.5555 | 85.6566 | 85.8778 | 84.2359 | 89.9767 | 87.5585 | -2.953% | 0.8033% | 1.927%
Russian Federation | 0 | 0 | 0 | 0 | 0 | 0 | 0 | 0 | 0 | 0 | 0 | 0 | 0 | 0 | 0 | 0 | 0 | 0 | 0 | 0 | 542.306 | 561.182 | 569.481 | 568.779 | 552.226 | 515.891 | 461.944 | 398.81 | 354.875 | 317.578 | 310.749 | 302.873 | 307.42 | 304.34 | 304.768 | 326.6506 | 351.6796 | 383.6954 | 425.7138 | 463.2909 | 474.8194 | 486.2542 | 497.331 | 494.2542 | 501.3628 | 512.3156 | 519.4637 | 526.7356 | 532.2236 | 537.4206 | 544.5524 | 558.4791 | 558.5467 | 567.8849 | 573.3888 | 524.372 | 538.7836 | 548.5169 | 541.6409 | 526.3831 | -3.082% | -0.2073% | 11.59%
Turkmenistan | 0 | 0 | 0 | 0 | 0 | 0 | 0 | 0 | 0 | 0 | 0 | 0 | 0 | 0 | 0 | 0 | 0 | 0 | 0 | 0 | 6.78 | 6.56 | 6.47 | 5.72 | 5.75 | 5.7 | 5.4 | 5.2 | 4.382 | 4.192 | 4.07 | 4.355 | 5.368 | 6.369 | 7.063 | 7.28 | 7.745 | 8.21 | 8.71 | 9.22 | 9.73 | 9.99 | 10.27 | 10.605 | 10.87 | 11.13 | 11.51 | 11.99 | 12.47 | 12.85 | 13.23 | 13.18 | 13.055 | 12.509 | 12.213 | 10.4009 | 9.7951 | 9.5724 | 9.0797 | 9.0097 | -1.042% | -3.488% | 0.1983%
USSR | 242.888 | 265.1 | 288.1 | 309.2 | 328.3 | 353.039 | 377 | 400.4 | 429 | 458.9 | 490.801 | 519.677 | 545.799 | 571.531 | 585.6 | 603.18 | 608.82 | 612.551 | 616.343 | 612.71 | 0 | 0 | 0 | 0 | 0 | 0 | 0 | 0 | 0 | 0 | 0 | 0 | 0 | 0 | 0 | 0 | 0 | 0 | 0 | 0 | 0 | 0 | 0 | 0 | 0 | 0 | 0 | 0 | 0 | 0 | 0 | 0 | 0 | 0 | 0 | 0 | 0 | 0 | 0 | 0 | - | - | 0%
Uzbekistan | 0 | 0 | 0 | 0 | 0 | 0 | 0 | 0 | 0 | 0 | 0 | 0 | 0 | 0 | 0 | 0 | 0 | 0 | 0 | 0 | 2.31 | 2.53 | 2.67 | 2.44 | 2.7 | 2.8 | 2.8 | 3.3 | 4.001 | 5.517 | 7.587 | 7.623 | 7.891 | 8.176 | 8.1 | 7.536 | 7.2125 | 7.2337 | 7.1687 | 6.617 | 5.449 | 5.4485 | 5.1558 | 4.9185 | 4.4132 | 4.0374 | 3.7372 | 3.3371 | 3.1672 | 2.8671 | 2.7281 | 2.6154 | 2.7666 | 2.8909 | 2.8154 | 2.0304 | 2.098 | 2.075 | 1.9777 | 1.9277 | -2.795% | -3.892% | 0.04244%
Other CIS | 0 | 0 | 0 | 0 | 0 | 0 | 0 | 0 | 0 | 0 | 0 | 0 | 0 | 0 | 0 | 0 | 0 | 0 | 0 | 0 | 2.6 | 2.59 | 2.54 | 2.5 | 2.43 | 2.354 | 2.26 | 2.201 | 2.163 | 2.1192 | 2.0515 | 1.971 | 1.9348 | 1.9275 | 1.9367 | 1.9365 | 1.9436 | 1.9376 | 1.9072 | 1.897 | 1.8839 | 1.8746 | 1.8544 | 1.8368 | 1.8235 | 1.81 | 1.7996 | 1.7688 | 1.7544 | 1.7515 | 1.7767 | 1.8154 | 1.8466 | 1.8939 | 1.9464 | 1.9724 | 2.036 | 2.1297 | 2.197 | 2.2551 | 2.366% | 2.559% | 0.04964%
Total CIS | 242.888 | 265.1 | 288.1 | 309.2 | 328.3 | 353.039 | 377 | 400.4 | 429 | 458.9 | 490.801 | 519.677 | 545.799 | 571.531 | 585.6 | 603.18 | 608.82 | 612.551 | 616.343 | 612.71 | 589.886 | 609.202 | 619.131 | 618.139 | 601.666 | 565.045 | 510.7777 | 446.5067 | 398.6723 | 359.281 | 354.2522 | 348.8834 | 357.4198 | 358.2065 | 365.8497 | 392.7891 | 423.6507 | 463.6817 | 510.326 | 555.9814 | 575.5826 | 600.8381 | 624.3945 | 626.8597 | 645.4282 | 659.876 | 662.2575 | 666.4818 | 674.9096 | 677.8636 | 683.4189 | 695.1982 | 701.1299 | 714.3272 | 718.4817 | 659.0627 | 673.2162 | 679.2213 | 675.1283 | 656.3011 | -3.054% | -0.3227% | 14.45%
Iran | 95.6621 | 106.8929 | 130.5076 | 142.7802 | 169.2637 | 192.587 | 228.6846 | 253.7109 | 295.3771 | 303.1972 | 269.4699 | 296.9662 | 285.6279 | 264.8201 | 160.4852 | 74.158 | 66.1598 | 120.0924 | 122.8344 | 102.5182 | 110.3511 | 102.6998 | 116.7257 | 117.3832 | 143.8385 | 162.7889 | 174.3709 | 175.6789 | 184.294 | 184.9845 | 185.4565 | 186.6418 | 186.9627 | 190.7876 | 178.1174 | 191.6652 | 189.805 | 179.1228 | 202.0898 | 208.8327 | 207.8711 | 210.6218 | 213.2557 | 215.4255 | 207.2192 | 212.0325 | 212.5283 | 180.4788 | 169.672 | 174.0465 | 180.2429 | 216.1445 | 234.5399 | 223.4452 | 161.466 | 147.367 | 169.2502 | 178.3023 | 211.1403 | 234.4512 | 10.74% | 3.024% | 5.161%
Iraq | 64.6754 | 68.5668 | 60.4885 | 74.2372 | 74.9211 | 76.3003 | 83.4426 | 72.4097 | 99.4022 | 97.277 | 111.7031 | 119.5254 | 115.9922 | 126.5784 | 171.6492 | 131.0731 | 44.5042 | 48.5041 | 54.3543 | 60.5385 | 69.8389 | 93.1898 | 117.2561 | 136.6992 | 138.9671 | 105.3009 | 13.9429 | 26.1466 | 22.332 | 24.7949 | 26.0263 | 28.5668 | 57.1444 | 104.1856 | 128.2726 | 128.7955 | 123.8722 | 103.8736 | 66.0245 | 99.9461 | 89.9336 | 98.0215 | 105.0894 | 119.3189 | 119.7375 | 120.8136 | 135.8011 | 151.3152 | 151.9351 | 158.8099 | 195.6159 | 217.6023 | 222.3819 | 227.0124 | 234.2201 | 202.0378 | 200.8294 | 221.3101 | 213.0408 | 215.6233 | 0.9357% | 3.105% | 4.747%
Kuwait | 119.0114 | 125.5565 | 126.3923 | 133.1282 | 140.908 | 151.7989 | 162.5495 | 167.3492 | 153.8004 | 129.8704 | 106.3499 | 109.9108 | 100.7797 | 108.7797 | 129.6197 | 86.8336 | 58.6239 | 42.6643 | 55.0055 | 60.7271 | 55.4895 | 59.3953 | 52.115 | 63.0462 | 68.4107 | 46.7968 | 9.217 | 53.9555 | 96.582 | 103.3572 | 104.8889 | 105.1259 | 105.1142 | 110.0033 | 102.5563 | 109.8884 | 106.5335 | 98.7599 | 115.604 | 123.2868 | 130.4111 | 133.7567 | 130.0299 | 136.2226 | 121.0289 | 123.3956 | 140.8904 | 153.9681 | 151.4303 | 150.225 | 148.247 | 152.7343 | 144.9688 | 146.849 | 143.3819 | 131.1926 | 129.9941 | 145.4766 | 139.5066 | 130.7579 | -6.527% | -1.378% | 2.878%
Oman | 0 | 0 | 2.8229 | 11.9682 | 16.1947 | 16.4423 | 14.5604 | 14.0043 | 14.5109 | 14.3623 | 16.8881 | 18.2255 | 16.8385 | 15.5509 | 14.6099 | 14.1171 | 16.3072 | 16.7034 | 19.3282 | 20.7535 | 24.7894 | 27.8599 | 29.0124 | 30.9293 | 32.0602 | 34.2393 | 35.3155 | 37.0376 | 38.7869 | 40.4527 | 42.8072 | 44.3646 | 44.91 | 44.7119 | 44.6976 | 47.0248 | 46.8953 | 44.0117 | 40.2248 | 38.4295 | 37.9994 | 36.1796 | 34.8378 | 37.071 | 39.6596 | 42.2016 | 43.2131 | 44.9997 | 46.0822 | 46.219 | 48.0309 | 49.3162 | 47.5644 | 47.8241 | 47.3282 | 46.1111 | 46.8245 | 51.4474 | 50.5751 | 47.935 | -5.479% | 0.3652% | 1.055%
Qatar | 11.6053 | 14.4942 | 16.1379 | 16.9812 | 17.7317 | 18.0804 | 21.4176 | 24.0734 | 28.3907 | 25.8007 | 21.7662 | 24.3231 | 21.6666 | 24.1072 | 25.203 | 23.673 | 20.6964 | 16.8761 | 15.3486 | 17.147 | 15.3178 | 17.2715 | 15.2712 | 17.6472 | 19.6901 | 21.1222 | 20.403 | 23.6006 | 21.8132 | 21.3483 | 21.8312 | 27.104 | 33.273 | 33.5517 | 34.2782 | 40.1792 | 39.9996 | 37.3321 | 43.7862 | 49.8964 | 52.5586 | 56.6896 | 57.4608 | 64.5046 | 62.3971 | 70.9205 | 77.744 | 81.9066 | 81.6842 | 79.866 | 77.3769 | 77.5776 | 74.7924 | 75.092 | 72.3042 | 71.6242 | 70.4412 | 71.9873 | 74.3196 | 75.4815 | 1.286% | -0.563% | 1.662%
Saudi Arabia | 111.0242 | 130.9688 | 141.2871 | 154.2227 | 162.7509 | 192.1715 | 240.7947 | 304.2325 | 384.0146 | 429.6471 | 359.337 | 437.2606 | 468.396 | 424.4394 | 488.0109 | 509.8033 | 506.3473 | 340.1842 | 240.2795 | 219.0369 | 172.0724 | 252.6001 | 213.6081 | 273.3086 | 271.173 | 342.6437 | 428.3458 | 442.0778 | 429.3106 | 432.1858 | 431.2629 | 437.4358 | 432.022 | 445.2947 | 408.526 | 438.5164 | 427.6968 | 390.0531 | 460.4997 | 492.7873 | 516.6282 | 508.9405 | 488.9398 | 509.9741 | 459.0073 | 463.3007 | 522.7005 | 549.2255 | 538.4131 | 543.8236 | 568.0342 | 586.7122 | 559.3194 | 576.8177 | 556.564 | 519.5829 | 515.023 | 573.1348 | 528.9062 | 510.1687 | -3.806% | -0.6368% | 11.23%
Syria | 0 | 0 | 0 | 1.0486 | 2.6392 | 4.2326 | 5.2783 | 5.842 | 5.5273 | 6.4236 | 9.5607 | 10.0363 | 9.1126 | 8.9134 | 8.3158 | 7.8892 | 8.1664 | 7.7183 | 8.0171 | 8.0889 | 7.9325 | 9.9791 | 11.4829 | 13.3718 | 16.9356 | 20.2251 | 23.4698 | 25.6351 | 28.128 | 27.9856 | 29.6121 | 29.1934 | 28.6669 | 28.6182 | 28.7515 | 28.0963 | 29.9013 | 32.74 | 31.5501 | 23.4897 | 21.6668 | 20.3223 | 19.4758 | 19.629 | 19.3264 | 18.5297 | 16.949 | 8.0788 | 2.6865 | 1.4599 | 1.1978 | 1.1013 | 1.0788 | 1.051 | 1.5106 | 1.9642 | 1.9827 | 1.9512 | 1.9025 | 1.6576 | -13.11% | 1.278% | 0.03649%
United Arab Emirates | 13.6663 | 17.434 | 18.5042 | 24.1151 | 30.4029 | 37.7543 | 51.3092 | 58.4036 | 74.2204 | 81.2908 | 80.5741 | 94.0325 | 96.793 | 88.6471 | 88.6562 | 83.8059 | 74.0867 | 64.4424 | 60.6984 | 58.1412 | 55.9601 | 64.6205 | 68.1982 | 72.046 | 85.0772 | 93.1515 | 106.8516 | 117.6799 | 114.3612 | 115.3088 | 114.4113 | 116.9191 | 117.3076 | 121.5219 | 112.0289 | 121.5234 | 118.4136 | 109.0184 | 126.1897 | 131.2759 | 136.5529 | 145.6561 | 143.6435 | 145.2469 | 128.8149 | 134.2438 | 149.3978 | 154.9038 | 161.6242 | 162.9415 | 175.0923 | 181.607 | 174.9247 | 175.9585 | 179.8984 | 166.9275 | 165.9889 | 185.496 | 180.2341 | 179.7469 | -0.5428% | 0.9864% | 3.957%
Yemen | 0 | 0 | 0 | 0 | 0 | 0 | 0 | 0 | 0 | 0 | 0 | 0 | 0 | 0 | 0 | 0 | 0 | 0 | 0 | 0 | 0 | 0.47837 | 1.2438 | 8.1547 | 8.5151 | 8.7064 | 9.424 | 8.7264 | 9.8952 | 16.3912 | 16.6584 | 16.9171 | 17.7252 | 18.001 | 19.1653 | 20.9384 | 21.4327 | 21.5501 | 21.2309 | 19.981 | 19.7858 | 18.1494 | 15.9449 | 14.7976 | 14.3778 | 14.2908 | 10.1647 | 8.2546 | 9.0898 | 6.9259 | 2.167 | 1.6105 | 2.9548 | 4.0515 | 4.0751 | 3.7674 | 3.5011 | 3.0724 | 1.9147 | 1.7814 | -7.216% | -12.7% | 0.03922%
Other Middle East | 3.0462 | 3.2835 | 3.6424 | 3.902 | 3.8896 | 3.918 | 3.8011 | 3.5476 | 3.4288 | 3.3797 | 3.0766 | 2.937 | 2.9186 | 2.7668 | 2.5633 | 2.6556 | 2.5755 | 2.4716 | 2.3727 | 2.3763 | 2.372 | 2.3886 | 2.433 | 2.4881 | 2.4747 | 2.4266 | 2.4786 | 2.498 | 2.4569 | 2.4033 | 2.4064 | 2.3287 | 2.3226 | 2.2732 | 2.2224 | 2.2791 | 2.2229 | 2.2733 | 2.2622 | 2.278 | 9.0794 | 8.9444 | 9.5372 | 9.495 | 9.4456 | 9.4452 | 9.8975 | 9.0475 | 10.2648 | 10.522 | 10.4744 | 10.5661 | 10.2418 | 10.1511 | 10.4332 | 9.8744 | 10.1633 | 10.2122 | 10.1791 | 9.7567 | -4.412% | -0.7523% | 0.2148%
Total Middle East | 418.6909 | 467.1967 | 499.783 | 562.3835 | 618.7018 | 693.2853 | 811.838 | 903.5733 | 1058.6723 | 1091.2489 | 978.7255 | 1113.2175 | 1118.1252 | 1064.6029 | 1089.1132 | 934.0089 | 797.4673 | 659.6569 | 578.2387 | 549.3276 | 514.1236 | 630.483 | 627.3464 | 735.0743 | 787.1423 | 837.4013 | 823.8191 | 913.0365 | 947.9599 | 969.2124 | 975.3612 | 994.5972 | 1025.4485 | 1098.9489 | 1058.6162 | 1128.9067 | 1106.773 | 1018.7349 | 1109.4618 | 1190.2035 | 1222.4869 | 1237.2818 | 1218.2148 | 1271.6851 | 1181.0143 | 1209.174 | 1319.2865 | 1342.1786 | 1322.8823 | 1334.8393 | 1406.4793 | 1494.9719 | 1472.7668 | 1488.2526 | 1411.1817 | 1300.4491 | 1313.9983 | 1442.3904 | 1411.7191 | 1407.3602 | -0.5811% | 0.5305% | 30.98%
Algeria | 26.1393 | 33.6425 | 38.6452 | 42.4237 | 44.4358 | 48.3135 | 36.7977 | 49.7265 | 51.6986 | 47.8341 | 46.8039 | 52.2291 | 55.7562 | 56.9354 | 58.0864 | 51.5425 | 45.9267 | 45.6907 | 44.9534 | 48.786 | 47.061 | 48.4792 | 50.1978 | 52.5753 | 54.4848 | 58.3555 | 58.6937 | 56.5014 | 56.3232 | 56.0713 | 55.8113 | 59.0123 | 61.567 | 61.3858 | 58.5285 | 66.787 | 65.751 | 70.894 | 79.005 | 83.551 | 86.4377 | 86.202 | 86.482 | 84.761 | 77.234 | 73.775 | 71.675 | 67.212 | 64.784 | 68.771 | 67.225 | 68.417 | 66.648 | 65.332 | 64.33 | 57.625 | 58.2 | 62.066 | 63.006 | 59.2668 | -6.192% | -1.476% | 1.305%
Angola | 0.655 | 0.631 | 0.537 | 0.75 | 2.458 | 5.065 | 5.721 | 7.057 | 8.175 | 8.541 | 7.791 | 7.564 | 7.062 | 6.469 | 7.2 | 7.428 | 7.158 | 6.41 | 8.79 | 10.074 | 11.452 | 13.926 | 17.506 | 22.32 | 22.642 | 23.38 | 24.514 | 27.153 | 24.81 | 27.424 | 31.173 | 35.364 | 36.5 | 36 | 36.7 | 36.85 | 36.55 | 44.6 | 42.8327 | 54.583 | 62.4344 | 68.6789 | 81.1843 | 92.2906 | 86.0368 | 88.9285 | 82.0318 | 85.2959 | 85.2059 | 83.2774 | 88.1627 | 85.768 | 81.6049 | 74.0854 | 69.0902 | 64.5716 | 57.1208 | 57.7826 | 55.8 | 57.3846 | 2.559% | -3.656% | 1.263%
Chad | 0 | 0 | 0 | 0 | 0 | 0 | 0 | 0 | 0 | 0 | 0 | 0 | 0 | 0 | 0 | 0 | 0 | 0 | 0 | 0 | 0 | 0 | 0 | 0 | 0 | 0 | 0 | 0 | 0 | 0 | 0 | 0 | 0 | 0 | 0 | 0 | 0 | 0 | 1.2374 | 8.8345 | 9.1079 | 8.0432 | 7.5396 | 6.6906 | 6.1871 | 6.4029 | 5.9712 | 5.3094 | 4.76 | 4.6638 | 5.8092 | 6.136 | 5.1684 | 6.0661 | 6.6634 | 6.6488 | 6.1175 | 6.4986 | 7.0303 | 6.7409 | -4.379% | 3.752% | 0.1484%
Republic of Congo | 0.071 | 0.062 | 0.05 | 0.043 | 0.024 | 0.019 | 0.014 | 0.336 | 2.091 | 2.455 | 1.789 | 2.1 | 1.639 | 2.43 | 2.762 | 3.168 | 4.101 | 4.553 | 5.365 | 6.025 | 5.937 | 5.951 | 6.317 | 7.038 | 7.962 | 8.029 | 8.054 | 8.638 | 9.538 | 9.562 | 9.267 | 10.359 | 11.586 | 13.599 | 13.727 | 13.5179 | 12.5443 | 12.0488 | 11.0064 | 11.4702 | 12.5673 | 14.1994 | 11.4841 | 12.1978 | 14.0927 | 16.0417 | 15.3183 | 14.2414 | 12.3235 | 12.8915 | 11.9337 | 11.888 | 13.8002 | 16.9314 | 17.2268 | 15.7522 | 14.0021 | 13.7421 | 14.2421 | 13.6969 | -4.091% | 0.6079% | 0.3015%
Egypt | 6.478 | 6.257 | 5.581 | 8.577 | 12.295 | 16.404 | 14.952 | 10.72 | 8.479 | 7.453 | 11.734 | 16.61 | 20.9 | 25.19 | 26.14 | 29.78 | 32.152 | 33.314 | 36.43 | 41.836 | 45.067 | 41.135 | 46.249 | 44.234 | 44.521 | 45.499 | 45.418 | 45.985 | 47.527 | 46.497 | 46.588 | 45.08 | 43.792 | 42.962 | 41.361 | 38.9171 | 37.6001 | 37.2406 | 37.0725 | 34.8407 | 33.1673 | 33.1617 | 33.81 | 34.6544 | 35.26 | 35.03 | 34.599 | 34.7261 | 34.3611 | 35.1402 | 35.431 | 33.835 | 32.178 | 32.844 | 31.812 | 31.0664 | 29.6014 | 30.0424 | 29.7042 | 31.1395 | 4.546% | -1.201% | 0.6855%
Equatorial Guinea | 0 | 0 | 0 | 0 | 0 | 0 | 0 | 0 | 0 | 0 | 0 | 0 | 0 | 0 | 0 | 0 | 0 | 0 | 0 | 0 | 0 | 0 | 0 | 0 | 0 | 0 | 0 | 0.099322 | 0.24763 | 0.24763 | 0.34668 | 0.84423 | 2.9715 | 4.1106 | 4.9525 | 5.697 | 9.355 | 11.1018 | 12.7222 | 16.5617 | 17.4685 | 17.2459 | 17.7298 | 17.5807 | 15.6415 | 14.4551 | 14.1741 | 15.1634 | 13.2347 | 13.2792 | 12.1041 | 10.3442 | 8.9657 | 8.123 | 7.3952 | 7.3817 | 6.0828 | 5.5616 | 4.0304 | 4.337 | 7.311% | -10.59% | 0.09547%
Gabon | 1.265 | 1.447 | 3.445 | 4.641 | 5.027 | 5.423 | 5.795 | 6.303 | 7.597 | 10.202 | 11.315 | 11.324 | 11.267 | 10.6 | 9.798 | 8.895 | 7.652 | 7.792 | 7.869 | 8.73 | 8.626 | 8.295 | 7.729 | 8.892 | 10.227 | 13.493 | 14.708 | 14.452 | 15.223 | 16.837 | 17.756 | 18.25 | 18.194 | 16.848 | 16.975 | 13.8189 | 13.0821 | 12.7825 | 13.6813 | 13.6687 | 13.498 | 12.0805 | 12.261 | 11.9951 | 12.0335 | 11.6438 | 11.7979 | 11.0725 | 10.6557 | 10.5308 | 10.6624 | 11.0479 | 10.4889 | 9.6591 | 10.8767 | 10.3851 | 9.046 | 9.5143 | 11.1452 | 11.2153 | 0.3539% | 0.6317% | 0.2469%
Libya | 57.9818 | 71.6693 | 82.3626 | 123.8586 | 147.7109 | 159.5449 | 130.6842 | 106.8197 | 104.6326 | 73.5857 | 71.5318 | 93.492 | 99.6256 | 95.648 | 101.074 | 88.2872 | 59.1151 | 55.3934 | 54.3296 | 48.2435 | 48.391 | 50.1948 | 47.2957 | 49.7128 | 54.8853 | 67.242 | 67.8928 | 69.6991 | 66.1219 | 67.5001 | 67.8928 | 68.5861 | 70.0907 | 69.5927 | 66.9788 | 69.4986 | 67.0508 | 64.5539 | 69.7796 | 76.526 | 81.9664 | 84.569 | 86.4323 | 85.2035 | 78.5544 | 81.6265 | 23.9357 | 69.666 | 47.6913 | 23.1974 | 19.3623 | 18.2293 | 42.1064 | 53.4048 | 56.1456 | 19.5965 | 58.7559 | 51.8509 | 57.9313 | 55.7232 | -4.074% | 9.159% | 1.227%
Nigeria | 13.5065 | 20.57 | 15.7182 | 6.9792 | 26.614 | 53.3511 | 75.4235 | 89.6823 | 101.1902 | 111.0762 | 87.8364 | 102.0842 | 102.7073 | 93.4416 | 113.3911 | 101.6502 | 70.9115 | 63.3947 | 60.858 | 68.5571 | 73.8325 | 72.2414 | 66.3847 | 68.2862 | 86.9744 | 87.4868 | 96.0888 | 99.7115 | 98.4287 | 94.2751 | 95.0609 | 96.4139 | 96.5402 | 98.9197 | 92.3355 | 106.5482 | 105.2967 | 95.0116 | 112.1778 | 121.6651 | 121.1438 | 115.5459 | 107.1587 | 105.7034 | 106.8486 | 122.0209 | 118.3391 | 116.3682 | 109.3572 | 109.2038 | 105.6617 | 91.2582 | 94.3994 | 96.1649 | 100.8578 | 91.427 | 80.6846 | 69.2669 | 73.9012 | 78.894 | 6.464% | -3.199% | 1.737%
South Sudan | 0 | 0 | 0 | 0 | 0 | 0 | 0 | 0 | 0 | 0 | 0 | 0 | 0 | 0 | 0 | 0 | 0 | 0 | 0 | 0 | 0 | 0 | 0 | 0 | 0 | 0 | 0 | 0 | 0 | 0 | 0 | 0 | 0 | 0 | 0 | 0 | 0 | 0 | 0 | 0 | 0 | 0 | 0 | 0 | 0 | 0 | 0 | 1.5332 | 4.9124 | 7.6523 | 7.2772 | 6.7516 | 7.2508 | 7.1077 | 8.4485 | 8.1262 | 7.5157 | 6.9479 | 7.2727 | 4.2724 | -41.42% | -5.662% | 0.09405%
Sudan | 0 | 0 | 0 | 0 | 0 | 0 | 0 | 0 | 0 | 0 | 0 | 0 | 0 | 0 | 0 | 0 | 0 | 0 | 0 | 0 | 0 | 0 | 0 | 0 | 0 | 0 | 0 | 0 | 0.098516 | 0.098516 | 0.098516 | 0.24696 | 0.44332 | 0.59109 | 3.1032 | 8.8478 | 10.2953 | 11.6339 | 12.912 | 14.3801 | 14.466 | 17.5437 | 23.7972 | 22.5701 | 23.4079 | 22.7606 | 14.3341 | 5.0928 | 5.8052 | 5.8914 | 5.3722 | 4.1531 | 3.4488 | 3.6549 | 3.5548 | 3.1299 | 3.1567 | 3.0514 | 2.8301 | 1.8585 | -34.51% | -10.9% | 0.04091%
Tunisia | 0 | 0.771 | 2.241 | 3.191 | 3.707 | 4.151 | 4.109 | 3.977 | 3.878 | 4.139 | 4.609 | 3.71 | 4.304 | 4.944 | 5.536 | 5.627 | 5.407 | 5.146 | 5.532 | 5.48 | 5.408 | 5.25 | 5.007 | 4.936 | 4.96 | 4.7404 | 5.4443 | 5.4541 | 4.9362 | 4.5591 | 4.4437 | 4.4071 | 4.157 | 4.0804 | 4.1986 | 3.662 | 3.349 | 3.486 | 3.17 | 3.343 | 3.402 | 3.262 | 4.546 | 4.154 | 3.914 | 3.834 | 3.413 | 3.409 | 3.128 | 2.903 | 2.627 | 2.43 | 2.054 | 1.987 | 1.824 | 1.686 | 2.08 | 1.757 | 1.705 | 1.486 | -13.08% | -6.477% | 0.03271%
Other Africa | 0.103 | 0.103 | 0.099 | 0.089 | 0.058 | 0.044 | 0.023 | 0.028 | 0.042 | 0.025 | 0.02 | 1.2659 | 1.2132 | 1.5515 | 2.7729 | 3.9219 | 6.0239 | 7.5462 | 8.2334 | 10.4008 | 12.2075 | 11.7684 | 11.0643 | 10.7042 | 9.9068 | 9.6051 | 8.9024 | 8.2736 | 8.3331 | 7.8476 | 7.8436 | 8.6052 | 9.3994 | 8.3463 | 7.4984 | 7.2504 | 6.7935 | 6.7881 | 6.9811 | 8.6161 | 8.822 | 11.3841 | 9.5618 | 9.2212 | 9.0721 | 7.4461 | 9.9119 | 10.37 | 12.0092 | 12.2564 | 13.7282 | 13.4891 | 15.7359 | 15.7195 | 17.4009 | 16.6508 | 14.7546 | 14.2803 | 14.14 | 19.4463 | 37.15% | 4.724% | 0.4281%
Total Africa | 106.1996 | 135.1528 | 148.679 | 190.5525 | 242.3297 | 292.3155 | 273.5193 | 274.6495 | 287.7835 | 265.311 | 243.4301 | 290.3792 | 304.4743 | 297.2094 | 326.7604 | 300.2998 | 238.4471 | 229.24 | 232.3604 | 248.1324 | 257.982 | 257.2409 | 257.7504 | 268.6985 | 296.5634 | 317.8308 | 329.716 | 335.9671 | 331.5872 | 330.9194 | 336.2814 | 347.1689 | 355.2411 | 356.4356 | 346.3585 | 371.3948 | 367.6677 | 370.1412 | 402.5779 | 448.04 | 464.4813 | 471.9162 | 481.9867 | 487.0224 | 468.2826 | 483.9651 | 405.5011 | 439.4598 | 408.2282 | 389.6582 | 385.3566 | 363.7474 | 383.8494 | 391.0798 | 395.6258 | 334.0472 | 347.1181 | 332.362 | 342.7387 | 345.4613 | 0.519% | -1.197% | 7.605%
Australia | 0.34621 | 0.44512 | 1.0386 | 1.9341 | 2.2256 | 8.7046 | 15.2554 | 16.28 | 20.3944 | 20.1786 | 21.6218 | 22.1409 | 23.4248 | 23.1909 | 23.2763 | 21.8388 | 21.271 | 20.9743 | 20.4168 | 26.4832 | 30.6828 | 27.4126 | 29.1378 | 27.6533 | 26.0819 | 30.2751 | 28.613 | 28.1984 | 26.3015 | 28.3181 | 26.665 | 28.0659 | 29.7881 | 28.2051 | 27.4718 | 37.0917 | 34.3205 | 34.1073 | 29.5228 | 25.7833 | 25.3273 | 23.1262 | 24.6299 | 24.5664 | 24.1126 | 24.6374 | 21.4112 | 21.184 | 17.6104 | 18.6046 | 16.8032 | 15.3522 | 13.9008 | 14.6221 | 19.2548 | 19.1118 | 18.42 | 17.0857 | 15.6125 | 14.9119 | -4.748% | -2.188% | 0.3283%
Brunei | 3.965 | 4.7606 | 5.1584 | 6.0701 | 6.153 | 6.7497 | 6.4016 | 9.0619 | 11.4341 | 9.7402 | 9.1668 | 10.6215 | 11.103 | 11.7362 | 12.7408 | 11.7153 | 8.4642 | 8.6764 | 8.7389 | 8.4201 | 8.1767 | 8.061 | 7.5648 | 7.3263 | 7.2987 | 7.3979 | 8.004 | 8.9228 | 8.5416 | 8.7406 | 8.5405 | 8.0825 | 7.9606 | 7.6623 | 8.9132 | 9.4848 | 9.9513 | 10.2884 | 10.494 | 10.3229 | 10.0928 | 10.8073 | 9.4955 | 8.5599 | 8.2225 | 8.4251 | 8.0836 | 7.7877 | 6.5761 | 6.1535 | 6.177 | 5.8981 | 5.4876 | 5.4126 | 5.9011 | 5.3789 | 5.2055 | 4.4731 | 4.3473 | 4.8489 | 11.23% | -2.355% | 0.1067%
China | 11.31 | 14.55 | 13.88 | 15.99 | 21.74 | 30.65 | 39.41 | 45.67 | 53.61 | 64.85 | 77.06 | 87.16 | 93.64 | 104.05 | 106.15 | 105.95 | 101.22 | 102.12 | 106.07 | 114.61 | 124.9 | 130.69 | 134.14 | 137.05 | 137.64 | 138.31 | 140.99 | 142.04 | 144.03 | 146.08 | 149.02 | 158.52 | 160.13 | 160.18 | 160.22 | 162.62 | 164.83 | 166.866 | 169.585 | 174.051 | 181.3529 | 184.7657 | 186.3182 | 190.4396 | 189.49 | 203.014 | 202.8755 | 207.478 | 209.9593 | 211.429 | 214.56 | 199.685 | 191.506 | 189.324 | 191.628 | 194.769 | 198.881 | 204.722 | 209.026 | 212.891 | 1.571% | 0.06893% | 4.686%
India | 3.022 | 4.647 | 5.667 | 5.853 | 6.723 | 6.809 | 7.185 | 7.373 | 7.198 | 7.49 | 8.283 | 8.659 | 10.185 | 11.271 | 12.839 | 9.399 | 14.975 | 19.881 | 25.356 | 28.194 | 30.202 | 31.622 | 30.684 | 32.286 | 34.449 | 34.171 | 32.18 | 29.186 | 27.875 | 32.378 | 36.647 | 34.8 | 35.585 | 34.695 | 34.614 | 34.164 | 34.177 | 35.242 | 35.388 | 36.335 | 34.925 | 36.045 | 36.441 | 37.793 | 37.996 | 41.2435 | 42.8842 | 42.5495 | 42.2062 | 41.6419 | 41.1729 | 40.5855 | 40.4372 | 39.5474 | 37.4872 | 35.1486 | 33.9995 | 33.0229 | 32.5524 | 32.8861 | 0.749% | -2.333% | 0.7239%
Indonesia | 24.5353 | 23.9295 | 25.7469 | 30.3228 | 32.4108 | 43.1134 | 45.0318 | 54.7228 | 67.5477 | 69.4156 | 65.9322 | 76.1261 | 84.9366 | 82.1046 | 79.5449 | 79.0351 | 79.9621 | 66.5838 | 70.6838 | 74.8925 | 66.3398 | 70.3697 | 69.8243 | 67.2897 | 71.6303 | 74.4335 | 81.0055 | 76.7304 | 76.851 | 76.9404 | 76.4546 | 76.7263 | 75.7111 | 74.2005 | 68.6042 | 71.8103 | 68.1749 | 63.3287 | 57.6474 | 55.5501 | 53.7154 | 50.2259 | 47.8347 | 49.4271 | 48.4074 | 48.6225 | 46.3067 | 44.5828 | 42.3648 | 40.9621 | 40.5797 | 42.649 | 40.9473 | 39.4565 | 38.124 | 36.3344 | 33.7288 | 31.471 | 31.0942 | 29.9195 | -4.041% | -3.093% | 0.6586%
Malaysia | 0.047775 | 0.047775 | 0.047775 | 0.19162 | 0.42997 | 0.85995 | 3.2965 | 4.4552 | 4.3475 | 3.8698 | 4.6819 | 8.0003 | 8.7428 | 10.3194 | 13.4725 | 13.222 | 12.3737 | 14.5236 | 18.3933 | 21.366 | 21.2598 | 23.8874 | 23.6008 | 25.7243 | 27.9734 | 29.5499 | 30.7704 | 31.2642 | 30.5766 | 31.1138 | 33.3231 | 33.7938 | 33.4976 | 34.0231 | 32.4132 | 33.5515 | 32.586 | 34.2183 | 35.4138 | 36.3071 | 34.1535 | 32.1753 | 33.3334 | 33.5873 | 31.801 | 33.0703 | 29.6645 | 30.0695 | 28.7146 | 29.7967 | 32.1887 | 33.3031 | 32.8546 | 32.53 | 30.5613 | 28.0086 | 25.8591 | 25.3388 | 25.0491 | 24.0639 | -4.196% | -2.114% | 0.5297%
Thailand | 0 | 0 | 0 | 0 | 0 | 0 | 0 | 0 | 0 | 0 | 0 | 0 | 0 | 0 | 0 | 0 | 0.066961 | 0.24135 | 0.58499 | 1.062 | 2.0101 | 1.9747 | 1.8146 | 2.0791 | 2.0481 | 2.4395 | 2.8234 | 3.3024 | 3.3937 | 3.4165 | 3.3206 | 3.7763 | 4.29 | 4.4618 | 4.8592 | 7.1306 | 7.7818 | 8.5496 | 9.9818 | 9.7683 | 11.9287 | 12.9889 | 13.7012 | 14.4688 | 14.9873 | 15.2298 | 15.8148 | 17.2714 | 17.0945 | 16.8869 | 17.5982 | 18.1278 | 17.563 | 16.9668 | 16.9276 | 15.1363 | 13.9487 | 11.482 | 11.205 | 12.3908 | 10.28% | -3.048% | 0.2728%
Vietnam | 0 | 0 | 0 | 0 | 0 | 0 | 0 | 0 | 0 | 0 | 0 | 0 | 0 | 0 | 0 | 0 | 0 | 0 | 0 | 0 | 0 | 0 | 0.28 | 0.69 | 1.49 | 2.7 | 3.96 | 5.49 | 6.3 | 7.1 | 7.62 | 8.803 | 10.09 | 12.5 | 15.217 | 16.548 | 17.097 | 17.212 | 18.055 | 20.414 | 18.889 | 17.145 | 16.201 | 15.164 | 16.618 | 15.256 | 15.429 | 16.9942 | 16.9118 | 15.853 | 17.169 | 15.511 | 13.85 | 12.41 | 11.4422 | 10.0239 | 9.4602 | 9.34 | 9.0427 | 8.504 | -6.215% | -6.038% | 0.1872%
Other Asia Pacific | 1.6788 | 1.6321 | 1.4876 | 1.6882 | 1.743 | 1.8799 | 2.0219 | 2.1195 | 2.2418 | 2.2568 | 2.2669 | 2.9506 | 3.44 | 3.422 | 4.4116 | 3.6997 | 3.6809 | 4.0438 | 4.2941 | 4.894 | 5.7954 | 5.9136 | 5.6056 | 5.8054 | 6.2234 | 6.7158 | 6.8797 | 9.5618 | 12.8933 | 12.0593 | 10.6611 | 11.3837 | 10.4029 | 9.9292 | 9.998 | 9.0684 | 8.8118 | 8.978 | 8.8254 | 10.4145 | 12.3861 | 13.1252 | 13.9567 | 14.9154 | 14.4384 | 13.8059 | 13.0741 | 12.6027 | 11.9147 | 13.0466 | 13.1346 | 12.4151 | 12.0015 | 10.2921 | 10.1417 | 9.1858 | 8.7104 | 7.469 | 7.0553 | 6.5108 | -7.97% | -6.715% | 0.1433%
Total Asia Pacific | 44.905 | 50.0121 | 53.0263 | 62.0499 | 71.4254 | 98.7665 | 118.6022 | 139.6825 | 166.7736 | 177.801 | 189.0127 | 215.6584 | 235.4721 | 246.094 | 252.4351 | 244.8598 | 242.0139 | 237.0442 | 254.5379 | 279.9217 | 289.3667 | 299.9311 | 302.6519 | 305.9042 | 314.8348 | 325.9927 | 335.2262 | 334.6958 | 336.7627 | 346.1466 | 352.2519 | 363.9515 | 367.4553 | 365.8572 | 362.3107 | 381.4693 | 377.7302 | 378.7902 | 374.9133 | 378.9461 | 382.7706 | 380.4045 | 381.9116 | 388.9215 | 386.0732 | 403.3046 | 395.5437 | 400.5198 | 393.3523 | 394.3743 | 399.3832 | 383.5268 | 368.548 | 360.5614 | 361.4678 | 353.0972 | 348.2132 | 344.4044 | 344.9845 | 346.9269 | 0.2883% | -1.274% | 7.637%
Total World | 1567.5909 | 1702.2193 | 1826.1791 | 1992.2641 | 2144.4827 | 2358.8894 | 2493.6191 | 2635.4232 | 2875.763 | 2882.1735 | 2737.5553 | 2974.2681 | 3078.1484 | 3106.1194 | 3237.5789 | 3091.108 | 2911.2928 | 2796.1078 | 2762.0355 | 2816.1838 | 2791.5461 | 2929.4402 | 2936.207 | 3061.6999 | 3098.6656 | 3157.9344 | 3149.4159 | 3195.0126 | 3190.4689 | 3234.6691 | 3279.0642 | 3366.4005 | 3441.3755 | 3528.3495 | 3448.3825 | 3593.8335 | 3598.8393 | 3555.3963 | 3713.1751 | 3899.325 | 3932.5113 | 3963.9016 | 3955.6956 | 3998.0901 | 3898.4555 | 3975.6371 | 4008.7982 | 4118.0076 | 4124.3212 | 4221.0448 | 4362.4497 | 4379.861 | 4385.9123 | 4490.8941 | 4484.6867 | 4188.449 | 4237.3565 | 4426.7407 | 4514.352 | 4542.6527 | 0.352% | 0.737% | 100%
of which: OECD | 526.2586 | 557.5731 | 594.3225 | 619.3713 | 636.5121 | 674.0744 | 677.1992 | 692.2485 | 696.7862 | 673.3021 | 655.5388 | 656.4636 | 697.8542 | 749.6034 | 793.3207 | 827.0111 | 845.5604 | 887.1681 | 911.9276 | 954.6875 | 968.2336 | 951.2518 | 957.7359 | 950.8974 | 913.4104 | 917.1193 | 941.7516 | 951.9969 | 952.6126 | 992.8102 | 1007.1232 | 1041.5931 | 1055.8754 | 1053.4751 | 1033.9659 | 1037.9454 | 1030.3298 | 1032.883 | 1020.6303 | 1001.9985 | 955.4166 | 932.4655 | 918.5493 | 890.8614 | 892.2374 | 899.7128 | 907.0277 | 954.2694 | 1008.516 | 1094.9162 | 1140.0628 | 1106.8089 | 1138.379 | 1247.3247 | 1327.3187 | 1282.668 | 1292.6854 | 1339.7582 | 1413.1478 | 1436.0266 | 1.341% | 2.749% | 31.61%
Non-OECD | 1041.3323 | 1144.6462 | 1231.8566 | 1372.8928 | 1507.9705 | 1684.815 | 1816.4198 | 1943.1747 | 2178.9768 | 2208.8714 | 2082.0165 | 2317.8046 | 2380.2942 | 2356.5161 | 2444.2582 | 2264.0968 | 2065.7325 | 1908.9397 | 1850.1079 | 1861.4963 | 1823.3125 | 1978.1884 | 1978.471 | 2110.8025 | 2185.2552 | 2240.8151 | 2207.6643 | 2243.0157 | 2237.8564 | 2241.8589 | 2271.941 | 2324.8074 | 2385.5001 | 2474.8743 | 2414.4167 | 2555.888 | 2568.5094 | 2522.5133 | 2692.5448 | 2897.3265 | 2977.0947 | 3031.436 | 3037.1463 | 3107.2287 | 3006.2181 | 3075.9243 | 3101.7705 | 3163.7381 | 3115.8053 | 3126.1286 | 3222.387 | 3273.0521 | 3247.5333 | 3243.5694 | 3157.368 | 2905.781 | 2944.6711 | 3086.9825 | 3101.2042 | 3106.6261 | -0.09887% | -0.06256% | 68.39%
OPEC | 687.1169 | 755.5956 | 805.3258 | 898.1914 | 992.8638 | 1114.5015 | 1205.3716 | 1282.7858 | 1455.4586 | 1447.0859 | 1273.8079 | 1443.7376 | 1460.0739 | 1389.2946 | 1450.9009 | 1256.5632 | 1051.0434 | 895.3064 | 803.816 | 778.9077 | 739.0635 | 856.6119 | 846.0807 | 954.1826 | 1027.6598 | 1103.085 | 1109.4908 | 1196.23 | 1228.8995 | 1249.6037 | 1263.5057 | 1293.333 | 1331.0194 | 1414.0161 | 1342.0616 | 1426.5439 | 1402.4336 | 1299.918 | 1416.2563 | 1549.7312 | 1583.8877 | 1597.9819 | 1568.2414 | 1609.4736 | 1496.0751 | 1519.1843 | 1558.065 | 1622.9399 | 1568.9026 | 1566.2304 | 1641.8003 | 1698.5413 | 1686.171 | 1684.7909 | 1585.8928 | 1403.725 | 1441.7112 | 1552.832 | 1540.3459 | 1543.4094 | -0.07488% | -0.1467% | 33.98%
Non-OPEC | 880.474 | 946.6237 | 1020.8533 | 1094.0727 | 1151.6188 | 1244.3879 | 1288.2475 | 1352.6373 | 1420.3043 | 1435.0876 | 1463.7474 | 1530.5305 | 1618.0745 | 1716.8248 | 1786.678 | 1834.5447 | 1860.2494 | 1900.8014 | 1958.2195 | 2037.2761 | 2052.4826 | 2072.8283 | 2090.1262 | 2107.5173 | 2071.0059 | 2054.8493 | 2039.925 | 1998.7826 | 1961.5694 | 1985.0654 | 2015.5585 | 2073.0675 | 2110.3561 | 2114.3333 | 2106.3209 | 2167.2896 | 2196.4057 | 2255.4783 | 2296.9188 | 2349.5937 | 2348.6235 | 2365.9197 | 2387.4541 | 2388.6165 | 2402.3804 | 2456.4528 | 2450.7332 | 2495.0677 | 2555.4186 | 2654.8144 | 2720.6494 | 2681.3197 | 2699.7414 | 2806.1032 | 2898.7939 | 2784.724 | 2795.6452 | 2873.9087 | 2974.0061 | 2999.2433 | 0.573% | 1.227% | 66.02%
European Union # | 34.488 | 34.382 | 34.699 | 34.68 | 34.331 | 33.926 | 32.977 | 32.4337 | 32.4882 | 32.9635 | 32.8902 | 32.6465 | 31.9523 | 31.1109 | 29.9609 | 29.2922 | 27.73 | 30.2319 | 34.7511 | 35.0382 | 36.1456 | 37.0643 | 37.9 | 38.5501 | 37.6749 | 38.0945 | 37.3079 | 36.9908 | 36.7023 | 38.4963 | 37.6595 | 37.5081 | 37.9651 | 37.5219 | 38.8487 | 41.462 | 40.2413 | 43.5733 | 43.281 | 43.413 | 42.1445 | 39.0548 | 37.183 | 34.6748 | 31.7071 | 30.4726 | 29.1349 | 27.9923 | 27.3054 | 27.0416 | 26.0758 | 22.9481 | 22.6255 | 21.8524 | 20.1857 | 19.1851 | 18.0903 | 16.7508 | 15.9344 | 16.0571 | 0.4951% | -5.079% | 0.3535%
Source: includes data from FGE Iran Service.
* Includes crude oil, shale oil, oil sands, condensates (lease condensate or gas condensates that require further refining) and NGLs (natural gas liquids - ethane, LPG and naphtha separated from the production of natural gas).
Excludes liquid fuels from other sources such as biofuels and synthetic derivatives of coal and natural gas. This also excludes liquid fuel adjustment factors such as refinery processing gain. Excludes oil shales/kerogen extracted in solid form.
^ Less than 0.05.
♦ Less than 0.05%
n/a not applicable.
USSR includes CIS, Georgia, Ukraine and the Baltic States.
# Excludes Estonia, Latvia and Lithuania prior to 1985 and Croatia and Slovenia prior to 1990.
Notes: Annual changes and shares of total are calculated using million tonnes figures. Growth rates are adjusted for leap years.

## Crude+cond production - barrels
Oil: Crude oil and condensate production in thousands of barrels per day*
[26 empty] | Growth rate per annum |  | Share
Thousand barrels daily | 2000 | 2001 | 2002 | 2003 | 2004 | 2005 | 2006 | 2007 | 2008 | 2009 | 2010 | 2011 | 2012 | 2013 | 2014 | 2015 | 2016 | 2017 | 2018 | 2019 | 2020 | 2021 | 2022 | 2023 | 2024 | 2024 | 2014-24 | 2024
Canada | 2195.7489 | 2222.1298 | 2360.3127 | 2495.4729 | 2563.3488 | 2519.5069 | 2655.4909 | 2749.7536 | 2715.5536 | 2704.7031 | 2849.1171 | 3021.4665 | 3250.3147 | 3485.9785 | 3757.5192 | 3862.9519 | 3868.2223 | 4216.244 | 4596.4413 | 4690.412 | 4468.7595 | 4745.2052 | 4866.4483 | 4935.0145 | 5135.3786 | 4.06% | 3.173% | 6.203%
Mexico | 3011.9651 | 3127.0365 | 3177.099 | 3370.896 | 3382.8983 | 3333.3488 | 3255.5788 | 3075.7099 | 2791.576 | 2601.4812 | 2577.0195 | 2552.6153 | 2547.9118 | 2522.1271 | 2428.7675 | 2266.8314 | 2153.5263 | 1948.2632 | 1833.2952 | 1700.6981 | 1705.3644 | 1756.4098 | 1784.5845 | 1875.3808 | 1759.0452 | -6.203% | -3.175% | 2.125%
US | 5821.604 | 5801.401 | 5744.078 | 5649.3 | 5440.968 | 5183.822 | 5085.864 | 5073.9 | 4999.671 | 5356.696 | 5484.399 | 5674.207 | 6523.771 | 7495.399 | 8781.45 | 9431.962 | 8850.051 | 9359.581 | 10959.472 | 12313.951 | 11322.907 | 11308.158 | 11992.246 | 12934.508 | 13193.7195 | 2.004% | 4.155% | 15.94%
Total North America | 11029.3179 | 11150.5674 | 11281.4896 | 11515.6689 | 11387.2151 | 11036.6777 | 10996.9337 | 10899.3635 | 10506.8006 | 10662.8803 | 10910.5356 | 11248.2889 | 12321.9974 | 13503.5046 | 14967.7366 | 15561.7453 | 14871.7997 | 15524.0883 | 17389.2085 | 18705.0611 | 17497.0309 | 17809.773 | 18643.2789 | 19744.9033 | 20088.1433 | 1.738% | 2.986% | 24.26%
Argentina | 775.8685 | 812.9534 | 801.6631 | 782.8142 | 733.4491 | 705.0196 | 697.9177 | 689.1161 | 679.4402 | 603.6846 | 589.3335 | 553.4323 | 549.3892 | 539.9404 | 532.1296 | 532.4388 | 510.6488 | 479.9964 | 489.833 | 607.8452 | 600.9963 | 682.2258 | 831.687 | 946.1594 | 1095.9515 | 15.83% | 7.492% | 1.324%
Brazil | 1235 | 1297 | 1454 | 1499 | 1481 | 1633.5759 | 1722.7294 | 1747.9923 | 1812.2246 | 1950.3604 | 2054.6642 | 2105.3956 | 2061.222 | 2023.8718 | 2254.5974 | 2437.4403 | 2509.9712 | 2621.72 | 2586.6233 | 2787.7577 | 2939.9504 | 2905.1209 | 3021.5045 | 3401.6227 | 3357.9558 | -1.284% | 4.064% | 4.056%
Colombia | 687 | 604 | 578 | 541 | 528.29 | 526.1618 | 527.4087 | 531.0939 | 587.6583 | 670.6032 | 785.8646 | 915.2647 | 944.1192 | 1009.8717 | 990.3791 | 1005.5744 | 885.8984 | 854.0399 | 865.481 | 885.8297 | 781.0826 | 736.3562 | 754.3211 | 779.2335 | 772.6462 | -0.8454% | -2.452% | 0.9333%
Ecuador | 400 | 407 | 392 | 418 | 526 | 532 | 535.6796 | 511.0881 | 504.7186 | 486.0658 | 486.087 | 499.608 | 503.6155 | 526.3536 | 556.5539 | 543.0949 | 548.3918 | 531.3126 | 517.2396 | 531.003 | 479.3708 | 472.8812 | 480.9674 | 475.2744 | 475.2836 | 0.001943% | -1.566% | 0.5741%
Guyana | 0 | 0 | 0 | 0 | 0 | 0 | 0 | 0 | 0 | 0 | 0 | 0 | 0 | 0 | 0 | 0 | 0 | 0 | 0 | 1.1699 | 74.3033 | 116.9178 | 277.8356 | 391.1808 | 615.9402 | 57.46% | - | 0.744%
Peru | 95.3317 | 93.1324 | 92.7735 | 87.3222 | 84.8831 | 92.8459 | 95.8515 | 94.679 | 97.6267 | 117.2643 | 122.7835 | 116.6096 | 111.7341 | 117.6001 | 121.3816 | 103.6658 | 90.8607 | 87.9782 | 91.6722 | 95.3869 | 83.6316 | 82.2415 | 85.933 | 80.1991 | 79.9623 | -0.2953% | -4.088% | 0.09659%
Trinidad & Tobago | 119.1065 | 113.4205 | 130.6426 | 134.7709 | 122.8958 | 144.4253 | 143.4502 | 121.2645 | 114.2787 | 106.7561 | 98.1823 | 91.9189 | 81.7348 | 81.1569 | 81.2619 | 78.6298 | 71.4864 | 71.8238 | 63.4946 | 58.8513 | 56.626 | 59.8494 | 58.4354 | 59.9756 | 57.9705 | -3.343% | -3.321% | 0.07002%
Venezuela | 2936.4798 | 2996.406 | 2796.2984 | 2722.9515 | 3143.7158 | 3139.3407 | 3162.8904 | 3061.8356 | 3063.5847 | 2879.2219 | 2694.726 | 2623.1781 | 2579.8552 | 2564.3562 | 2578.4932 | 2746.871 | 2460.503 | 2105.1509 | 1571.0416 | 973.6116 | 623.8407 | 615.6728 | 679.3249 | 798.3139 | 913.5025 | 14.43% | -9.857% | 1.103%
Other S. & Cent. America | 115.9727 | 122.2819 | 137.5747 | 139.1643 | 132.0016 | 128.8791 | 127.3003 | 128.9688 | 128.7856 | 120.5446 | 125.0353 | 125.3984 | 131.3994 | 135.3787 | 139.1925 | 132.9676 | 122.7386 | 118.6579 | 113.8854 | 108.3151 | 99.7933 | 100.5312 | 96.7463 | 89.7774 | 85.3154 | -4.97% | -4.777% | 0.1031%
Total S. & Cent. America | 6364.7592 | 6446.1942 | 6382.9523 | 6325.0232 | 6752.2354 | 6902.2483 | 7013.2278 | 6886.0383 | 6988.3174 | 6934.501 | 6956.6765 | 7030.8056 | 6963.0694 | 6998.5292 | 7253.9891 | 7580.6827 | 7200.4989 | 6870.6797 | 6299.2707 | 6049.7705 | 5739.5951 | 5771.7968 | 6286.7551 | 7021.7369 | 7454.528 | 6.164% | 0.2731% | 9.004%
Denmark | 363 | 348 | 371 | 368 | 390 | 379.9755 | 345.5385 | 311.2731 | 287.2285 | 264.7752 | 249.4596 | 224.5075 | 204.2353 | 178.178 | 166.8404 | 157.7992 | 141.7037 | 138.2463 | 115.8767 | 102.9564 | 72.0392 | 66.4199 | 65.3551 | 59.9613 | 60.4861 | 0.8753% | -9.648% | 0.07306%
Italy | 94.9052 | 85.0151 | 114.7727 | 115.5726 | 112.6653 | 126.7744 | 119.9393 | 121.5554 | 108.4706 | 94.8796 | 105.9312 | 110.1401 | 111.6418 | 114.1259 | 119.5841 | 113.4676 | 77.7773 | 86.0402 | 97.4026 | 88.7461 | 111.5661 | 100.3936 | 92.4883 | 87.9764 | 90.5081 | 2.878% | -2.747% | 0.1093%
Norway | 3123.797 | 3236.8029 | 3139.555 | 3049.3408 | 2970.619 | 2711.028 | 2502.7567 | 2288.2598 | 2204.5149 | 2082.0187 | 1890.4234 | 1776.7963 | 1623.5459 | 1542.741 | 1569.9705 | 1614.4712 | 1654.7306 | 1629.271 | 1527.1778 | 1449.3591 | 1723.581 | 1783.5914 | 1708.8982 | 1817.9788 | 1641.1015 | -9.729% | 0.4441% | 1.982%
Romania | 123.9766 | 123.6784 | 119.5427 | 116.2713 | 112.0755 | 107.3004 | 98.2884 | 93.4532 | 93.1979 | 90.2435 | 85.758 | 83.8445 | 79.2038 | 83.1861 | 81.5401 | 80.285 | 75.6335 | 72.7956 | 71.7256 | 70.7792 | 68.4108 | 65.7999 | 62.117 | 59.2981 | 56.5917 | -4.564% | -3.586% | 0.06836%
United Kingdom | 2478.5685 | 2289.5961 | 2272.1394 | 2073.666 | 1853.7612 | 1649.5887 | 1490.4715 | 1498.4801 | 1390.4712 | 1332.2866 | 1233.6051 | 1027.9261 | 885.4762 | 810.3658 | 791.1491 | 903.231 | 933.2748 | 913.4734 | 1002.1716 | 1019.2445 | 961.1256 | 806.9698 | 742.2677 | 659.2674 | 592.0399 | -10.2% | -2.858% | 0.7151%
Other Europe | 390.7266 | 386.0991 | 399.7988 | 406.4301 | 397.4113 | 379.1405 | 369.739 | 370.2913 | 351.8071 | 332.2031 | 319.2181 | 315.1095 | 318.0866 | 327.9103 | 326.7101 | 317.1043 | 296.842 | 284.2718 | 289.104 | 285.3798 | 273.5797 | 273.214 | 255.9539 | 261.9604 | 283.835 | 8.35% | -1.397% | 0.3428%
Total Europe | 6574.9739 | 6469.1916 | 6416.8087 | 6129.2807 | 5836.5323 | 5353.8074 | 4926.7334 | 4683.3129 | 4435.6902 | 4196.4066 | 3884.3955 | 3538.324 | 3222.1896 | 3056.5071 | 3055.7943 | 3186.3582 | 3179.9619 | 3124.0982 | 3103.4583 | 3016.4651 | 3210.3024 | 3096.3888 | 2927.0801 | 2946.4425 | 2724.5625 | -7.53% | -1.141% | 3.291%
Azerbaijan | 281.185 | 300.1553 | 307.0396 | 307.934 | 308.6537 | 444.9186 | 646.1667 | 855.5626 | 894.5148 | 1014.2504 | 1023.2579 | 918.797 | 871.8974 | 876.9885 | 849.0214 | 840.0245 | 826.3972 | 781.4085 | 783.329 | 761.6068 | 701.9255 | 706.9817 | 667.3518 | 617.9167 | 594.8547 | -3.732% | -3.495% | 0.7185%
Kazakhstan | 740.2079 | 841.4902 | 992.578 | 1080.6378 | 1247.8089 | 1294.3287 | 1367.8914 | 1413.2784 | 1483.4672 | 1609.1055 | 1675.5901 | 1684.0448 | 1662.3913 | 1720.1339 | 1700.5628 | 1671.9516 | 1637.2818 | 1813.0914 | 1899.81 | 1903.0993 | 1796.3972 | 1805.3486 | 1770.7549 | 1891.3891 | 1835.9863 | -2.929% | 0.7692% | 2.218%
Russian Federation | 6472.9305 | 6988.1321 | 7622.8691 | 8461.0192 | 9190.6549 | 9442.945 | 9655.6994 | 9868.4703 | 9784.148 | 9927.3156 | 10150.344 | 10286.5977 | 10395.296 | 10528.3585 | 10479.0392 | 10616.5861 | 10862.8493 | 10898.1591 | 11083.2936 | 11186.2714 | 10191.6244 | 10455.4119 | 10668.9708 | 10553.546 | 10222.1773 | -3.14% | -0.2479% | 12.35%
Turkmenistan | 143.6066 | 153.2 | 162.4 | 171.6 | 180.306 | 190 | 195.2 | 200.4 | 205.0383 | 210.8 | 216 | 223.6 | 230.5683 | 238.8 | 246.4 | 254 | 250.3142 | 248 | 236 | 227.74 | 189.2996 | 179.0816 | 173.0272 | 166.334 | 165.1416 | -0.7169% | -3.923% | 0.1995%
Uzbekistan | 159.9648 | 153.534 | 153.7262 | 151.297 | 139.2211 | 114.7582 | 114.7177 | 109.3119 | 104.8907 | 94.6132 | 86.5584 | 80.0239 | 71.6243 | 68.7731 | 62.6221 | 59.5327 | 57.1785 | 60.9508 | 63.9894 | 62.3971 | 44.2007 | 45.7685 | 45.2026 | 43.0043 | 41.9323 | -2.493% | -3.931% | 0.05065%
Other CIS | 38.6242 | 38.872 | 38.752 | 38.144 | 37.8363 | 37.678 | 37.492 | 37.088 | 36.6356 | 36.47 | 36.2 | 35.992 | 35.2793 | 35.088 | 35.03 | 35.5346 | 36.2095 | 36.9316 | 37.8788 | 38.9279 | 39.3402 | 40.7199 | 42.594 | 43.9392 | 44.9788 | 2.366% | 2.531% | 0.05433%
Total CIS | 7836.5189 | 8475.3837 | 9277.3648 | 10210.6319 | 11104.4809 | 11524.6284 | 12017.1671 | 12484.1111 | 12508.6946 | 12892.5546 | 13187.9504 | 13229.0554 | 13267.0567 | 13468.142 | 13372.6755 | 13477.6295 | 13670.2305 | 13838.5413 | 14104.3007 | 14180.0426 | 12962.7875 | 13233.3121 | 13367.9013 | 13316.1293 | 12905.0708 | -3.087% | -0.3553% | 15.59%
Iran | 3768.6611 | 3741.7452 | 3533.6192 | 3988.574 | 4109.7934 | 4095.1795 | 4127.4411 | 4169.9726 | 4173.0984 | 4014.9427 | 4068.4058 | 4048.3041 | 3397.7158 | 3191.5973 | 3272.9836 | 3392.2192 | 4090.1803 | 4491 | 4241 | 3023 | 2734 | 3184 | 3312 | 3940 | 4340 | 10.15% | 2.862% | 5.242%
Iraq | 2598 | 2502 | 2096 | 1334 | 2012 | 1813 | 1974 | 2116.2118 | 2394 | 2404.712 | 2424.041 | 2728.11 | 3037 | 3058 | 3198.2877 | 3945.274 | 4375.1366 | 4473.4795 | 4567.5342 | 4711.7261 | 4049.3442 | 4032.3835 | 4445.5615 | 4271.3975 | 4307.8281 | 0.8529% | 3.023% | 5.203%
Kuwait | 2086 | 2025 | 1877 | 2196 | 2337 | 2485 | 2546 | 2470.6194 | 2574.4945 | 2278.3836 | 2306.8219 | 2645.0548 | 2889.9044 | 2846.6027 | 2829.863 | 2781.5342 | 2860.1093 | 2704.236 | 2736.603 | 2677.655 | 2438.003 | 2414.956 | 2707.038 | 2590.082 | 2411 | -6.914% | -1.589% | 2.912%
Oman | 954.797 | 955.7775 | 897.3775 | 819.509 | 779.7396 | 774.289 | 737.6501 | 710.3932 | 756.75 | 812.5203 | 864.5882 | 884.9203 | 918.4719 | 941.9493 | 943.4789 | 981.0899 | 1004.2626 | 970.5696 | 978.3874 | 970.9386 | 950.6795 | 971.2277 | 1064.2049 | 1048.6855 | 992.5915 | -5.349% | 0.5087% | 1.199%
Qatar | 781.3269 | 777.8092 | 728.9807 | 841.3023 | 957.364 | 1009.5319 | 1090.8574 | 1100.231 | 1210.7966 | 1151.0152 | 1307.4227 | 1398.5146 | 1483.6007 | 1462.6771 | 1425.5911 | 1374.2796 | 1373.1028 | 1333.3112 | 1327.6683 | 1266.4607 | 1275.6461 | 1248.3154 | 1267.4757 | 1306.9684 | 1320.6196 | 1.044% | -0.7619% | 1.595%
Saudi Arabia | 8094.5 | 7888.9 | 7093.1 | 8530.8781 | 9121.9905 | 9597.4206 | 9465.2093 | 9074.2848 | 9453.4065 | 8410.9577 | 8423.0521 | 9566.2055 | 9986.7978 | 9874.8082 | 9941.4671 | 10420.2712 | 10688.2 | 10175.162 | 10533 | 10145 | 9430 | 9394 | 10508.788 | 9609.1248 | 9203.4894 | -4.221% | -0.7684% | 11.12%
Syria | 545 | 579 | 624 | 602 | 442 | 413 | 386 | 369 | 371 | 366 | 350 | 319 | 146 | 45 | 23 | 19 | 17 | 16.6097 | 16.0519 | 24.6489 | 33.0183 | 33.4976 | 32.9786 | 30.4439 | 25.6638 | -15.7% | 1.102% | 0.031%
United Arab Emirates | 2333.61 | 2282.05 | 2071.6 | 2423.36 | 2517.05 | 2643 | 2828 | 2784 | 2819.2 | 2483.638 | 2580.829 | 2828.17 | 2915 | 3057.534 | 3053 | 3261.981 | 3366.284 | 3249.526 | 3293.342 | 3344.899 | 3094.0657 | 3073.9866 | 3463.8413 | 3346.288 | 3315.9235 | -0.9074% | 0.8295% | 4.005%
Yemen | 436.502 | 438.7296 | 438.2564 | 430.8732 | 402.8064 | 399.8493 | 365.579 | 318.9312 | 294.5184 | 286.1318 | 283.8949 | 197.2243 | 156.4483 | 173.9183 | 128.2651 | 28.3678 | 16.2705 | 44 | 66.5068 | 67 | 60.4016 | 55 | 46.0384 | 21.8384 | 19 | -13% | -17.38% | 0.02295%
Other Middle East | 38.121 | 37.1174 | 38.1292 | 38.0978 | 38.0761 | 174.4704 | 172.0685 | 184.3362 | 182.8553 | 182.3131 | 181.9362 | 190.6947 | 173.3899 | 198.9082 | 203.5864 | 202.7907 | 203.9328 | 198.4106 | 195.6425 | 195.8575 | 184.3721 | 192.9679 | 193.2408 | 192.5957 | 183.6669 | -4.636% | -1.024% | 0.2219%
Total Middle East | 21636.518 | 21228.129 | 19398.063 | 21204.5945 | 22717.82 | 23404.7407 | 23692.8053 | 23297.9801 | 24230.1197 | 22390.6143 | 22790.9918 | 24806.1982 | 25104.3288 | 24850.9952 | 25019.5229 | 26406.8076 | 27994.4788 | 27656.3046 | 27955.7361 | 26427.1858 | 24249.5305 | 24600.3348 | 27041.1674 | 26357.4241 | 26119.7829 | -0.9016% | 0.4313% | 31.55%
Algeria | 1289.1455 | 1260.8055 | 1355.6733 | 1535.5505 | 1628.3488 | 1691.7641 | 1696.7455 | 1687.0501 | 1643.2633 | 1517.3368 | 1460.777 | 1416.3679 | 1320.4342 | 1275.0982 | 1328.8712 | 1289.88 | 1315.7754 | 1286.7147 | 1258.8424 | 1239.2033 | 1098.9482 | 1104.6694 | 1177.8698 | 1193.3662 | 1108.8814 | -7.08% | -1.794% | 1.339%
Angola | 746.0615 | 742.0151 | 905.4411 | 869.5631 | 1102.677 | 1264.8159 | 1381.6032 | 1634.2929 | 1854.6835 | 1733.989 | 1793.0822 | 1656.4384 | 1714.2077 | 1715.552 | 1671.6726 | 1779.524 | 1721.6203 | 1632.3565 | 1478.9399 | 1373 | 1277.894 | 1130.1486 | 1143.5852 | 1103.334 | 1129.5259 | 2.374% | -3.844% | 1.364%
Chad | 0 | 0 | 0 | 23.5616 | 167.7596 | 173.4247 | 153.1507 | 143.5616 | 127.0492 | 117.8082 | 121.9178 | 113.6986 | 100.8197 | 90.6354 | 88.8045 | 110.6139 | 116.5171 | 98.4116 | 115.5055 | 126.8778 | 126.2553 | 116.4843 | 123.7413 | 133.8647 | 128.0031 | -4.379% | 3.724% | 0.1546%
Republic of Congo | 256 | 236 | 227 | 208 | 217 | 239.0657 | 270.7236 | 220.9285 | 234.736 | 269.0879 | 306.8935 | 291.7626 | 268.4701 | 233.5491 | 245.1764 | 227.2085 | 225.008 | 262.73 | 323.466 | 329.197 | 299.936 | 266.646 | 261.604 | 271.301 | 260 | -4.165% | 0.5888% | 0.3141%
Egypt | 743.7805 | 719.6713 | 715.5088 | 712.6553 | 666.5109 | 633.7036 | 623.058 | 637.7361 | 650.6472 | 664.5208 | 663.3241 | 649.1911 | 649.3723 | 643.0752 | 667.4004 | 662.0164 | 631.3589 | 602.9007 | 616.8016 | 597.3207 | 587.4317 | 561.1781 | 570.8717 | 565.036 | 592.1735 | 4.803% | -1.189% | 0.7153%
Equatorial Guinea | 109 | 180 | 214 | 241 | 303 | 304.8764 | 343.4712 | 351.5479 | 348.5792 | 309.6603 | 286.4329 | 279.9342 | 299.4833 | 261.4225 | 265.5688 | 242.3308 | 203.6792 | 174.0796 | 157.1952 | 143.6277 | 143.3157 | 118.8962 | 108.0538 | 78.255 | 78.9281 | 0.8601% | -11.43% | 0.09534%
Gabon | 276 | 262 | 256 | 274 | 273 | 270.3301 | 241.9401 | 245.5558 | 239.5736 | 241.0003 | 233.195 | 236.282 | 221.148 | 213.405 | 210.905 | 213.54 | 220.657 | 210.066 | 193.447 | 217.831 | 207.419 | 181.168 | 190.547 | 223.21 | 224 | 0.3539% | 0.6042% | 0.2706%
Libya | 1414.5902 | 1367.7246 | 1314.9196 | 1425 | 1565.3625 | 1674.477 | 1761.0959 | 1791.2329 | 1758.4699 | 1623.2877 | 1687.6712 | 489.3151 | 1450 | 993.4247 | 480 | 401.6438 | 376.776 | 878.9041 | 1107.6712 | 1159.726 | 389.3443 | 1206.8493 | 1059.726 | 1187.6712 | 1135.7923 | -4.368% | 8.995% | 1.372%
Nigeria | 2141.9315 | 2120.2184 | 1907.73 | 2254.6413 | 2441.547 | 2430.5015 | 2314.7414 | 2136.0765 | 2100.3987 | 2137.9396 | 2454.9134 | 2373.2746 | 2329.9909 | 2193.1181 | 2187.7852 | 2119.0646 | 1821.6913 | 1889.7081 | 1921.7312 | 2014.367 | 1832.9361 | 1619.7241 | 1378.0556 | 1470.5558 | 1556.5986 | 5.851% | -3.347% | 1.88%
South Sudan | 0 | 0 | 0 | 0 | 0 | 0 | 0 | 0 | 0 | 0 | 0 | 0 | 31.041 | 99.7288 | 155.3516 | 147.7377 | 136.6917 | 147.2005 | 144.296 | 171.516 | 164.5228 | 152.579 | 141.0511 | 147.646 | 86.498 | -41.42% | -5.688% | 0.1045%
Sudan | 179.1319 | 209.0081 | 236.1845 | 262.1303 | 291.1373 | 293.6804 | 356.1609 | 483.1157 | 456.9515 | 475.2125 | 462.0709 | 291.0023 | 103.1075 | 117.8534 | 119.6045 | 109.0622 | 84.083 | 70.0144 | 74.1999 | 72.1681 | 63.3683 | 64.0854 | 61.948 | 57.4558 | 37.6261 | -34.51% | -10.92% | 0.04545%
Tunisia | 76.942 | 70.5584 | 73.4448 | 66.7871 | 70.2395 | 71.675 | 68.7254 | 95.7774 | 87.2794 | 82.4621 | 79.2216 | 69.5081 | 68.5169 | 61.9206 | 57.7335 | 52.2526 | 46.2133 | 39.0568 | 38.3423 | 35.5613 | 32.603 | 40.7315 | 34.9123 | 32.959 | 28.6439 | -13.09% | -6.769% | 0.0346%
Other Africa | 145.0813 | 136.2426 | 136.3639 | 140.2575 | 172.6715 | 177.1966 | 227.0439 | 191.1183 | 183.728 | 181.4774 | 148.812 | 199.7243 | 208.2022 | 242.5112 | 247.4342 | 276.7247 | 270.8663 | 318.8751 | 318.9622 | 353.374 | 337.3186 | 299.5064 | 290.3106 | 287.7883 | 393.5764 | 36.76% | 4.751% | 0.4754%
Total Africa | 7377.6644 | 7304.244 | 7342.266 | 8013.1467 | 8899.2541 | 9225.511 | 9438.4598 | 9617.9938 | 9685.3595 | 9353.7825 | 9698.3116 | 8066.4992 | 8764.7938 | 8141.2942 | 7726.3078 | 7631.5992 | 7170.9375 | 7611.0181 | 7749.4004 | 7833.7699 | 6561.2929 | 6862.6662 | 6542.2765 | 6752.4431 | 6760.2475 | 0.1156% | -1.327% | 8.166%
Australia | 709.7519 | 658.3567 | 650.7793 | 558.3527 | 481.2505 | 470.4841 | 424.2589 | 461.2585 | 463.0332 | 457.7621 | 472.706 | 411.233 | 405.4006 | 334.6869 | 353.2978 | 322.2451 | 289.6922 | 263.2587 | 282.3522 | 360.725 | 351.2842 | 334.8247 | 310.9924 | 280.3532 | 265.5708 | -5.273% | -2.814% | 0.3208%
Brunei | 178 | 188 | 195 | 200 | 193.9327 | 191.6956 | 205.0178 | 179.3622 | 160.5392 | 154.6732 | 159.4749 | 152.5936 | 146.1696 | 122.0222 | 114.3537 | 115.32 | 109.0795 | 100.5873 | 99.5197 | 109.572 | 100.4686 | 98.1107 | 83.2999 | 80.7713 | 90.6094 | 12.18% | -2.301% | 0.1094%
China | 3256.8432 | 3310.1477 | 3351.035 | 3405.6385 | 3485.7755 | 3641.9637 | 3710.5002 | 3741.6778 | 3813.9953 | 3805.3745 | 4076.9661 | 4074.1847 | 4155.2288 | 4216.4426 | 4245.9577 | 4308.8351 | 3999.1559 | 3845.8602 | 3802.0409 | 3848.3102 | 3900.7016 | 3993.9664 | 4111.2665 | 4197.7002 | 4263.6367 | 1.571% | 0.04156% | 5.15%
India | 660.9118 | 659.5867 | 678.5665 | 686.0471 | 705.5203 | 673.8999 | 698.2267 | 707.4365 | 703.4984 | 689.4368 | 761.7774 | 793.709 | 786.4497 | 784.5523 | 778.1918 | 771.5199 | 752.175 | 744.1662 | 719.4572 | 677.1899 | 636.4431 | 619.5063 | 609.1731 | 605.1632 | 608.8747 | 0.6133% | -2.424% | 0.7355%
Indonesia | 1413.7041 | 1342.0529 | 1248.5998 | 1139.2169 | 1094.2247 | 1062.063 | 1005.6137 | 954.3781 | 976.776 | 948.8027 | 944.8986 | 902.0521 | 859 | 825 | 788.77 | 785.793 | 829.0449 | 801.024 | 772 | 745.28 | 708.32 | 658.54 | 612.42 | 605.72 | 580.02 | -4.243% | -3.027% | 0.7006%
Malaysia | 681 | 666 | 698 | 738 | 762 | 703.5123 | 666.926 | 682.7123 | 688.0082 | 658.8466 | 653.3644 | 582.9969 | 597.5575 | 588.2082 | 610.0164 | 661.61 | 666.83 | 660.3941 | 652.8099 | 610.1356 | 555.8065 | 511.3969 | 502.4817 | 499.4083 | 478.5533 | -4.176% | -2.398% | 0.578%
Thailand | 110.3 | 113.761 | 129.291 | 158.985 | 153.72 | 183.377 | 204.2 | 213.408 | 228.828 | 237.941 | 241.801 | 224.127 | 238.616 | 240.64 | 232.852 | 248.016 | 257.569 | 239.82 | 228.21 | 228.221 | 201.864 | 177.169 | 143.306 | 136.183 | 153.353 | 12.61% | -4.091% | 0.1852%
Vietnam | 329.3809 | 341.2718 | 341.88 | 358.8493 | 405.4027 | 375.4537 | 340.6027 | 322.7616 | 301.3377 | 331.6822 | 304.3934 | 308.0112 | 338.5405 | 336.9662 | 315.4164 | 342.3808 | 307.5041 | 275.0599 | 243.2885 | 224.6161 | 195.3273 | 184.6634 | 182.3232 | 175.4816 | 164.0046 | -6.54% | -6.331% | 0.1981%
Other Asia Pacific | 180.1518 | 173.0483 | 177.7041 | 176.7094 | 204.3116 | 239.3464 | 250.4945 | 271.9299 | 288.9002 | 279.1328 | 266.758 | 253.1317 | 242.5492 | 232.7546 | 256.5199 | 260.4728 | 246.2186 | 237.0578 | 204.09 | 201.5913 | 183.5484 | 177.2695 | 150.9207 | 142.7337 | 131.5136 | -7.861% | -6.463% | 0.1589%
Total Asia Pacific | 7520.0436 | 7452.225 | 7470.8556 | 7421.7989 | 7486.138 | 7541.7957 | 7505.8407 | 7534.925 | 7624.916 | 7563.652 | 7882.1398 | 7702.0391 | 7769.5119 | 7681.273 | 7695.3759 | 7816.1928 | 7457.2691 | 7167.2282 | 7003.7683 | 7005.6411 | 6833.7638 | 6755.447 | 6706.1835 | 6723.5146 | 6736.136 | 0.1877% | -1.323% | 8.137%
Total World | 68339.7958 | 68525.9348 | 67569.8 | 70820.1449 | 74183.6758 | 74989.4091 | 75591.1679 | 75403.7247 | 75979.8979 | 73994.3913 | 75311.0013 | 75621.2105 | 77412.9477 | 77700.2453 | 79091.4021 | 81661.0152 | 81545.1764 | 81791.9584 | 83605.1431 | 83217.936 | 77054.3031 | 78129.7186 | 81514.6427 | 82862.5937 | 82788.4711 | -0.08945% | 0.4579% | 100%
of which: OECD | 18800.24 | 18681.4586 | 18727.482 | 18538.6957 | 18024.6087 | 17184.501 | 16675.5565 | 16405.9125 | 15846.4461 | 15847.7613 | 15917.4822 | 15971.5056 | 16747.5691 | 17748.6813 | 19223.1224 | 19937.6868 | 19098.4272 | 19638.8895 | 21505.8128 | 22833.1353 | 21709.7303 | 21850.6423 | 22516.7624 | 23642.412 | 23745.3148 | 0.4352% | 2.135% | 28.68%
Non-OECD | 49539.5558 | 49844.4762 | 48842.318 | 52281.4492 | 56159.0671 | 57804.9081 | 58915.6113 | 58997.8122 | 60133.4519 | 58146.63 | 59393.5191 | 59649.705 | 60665.3785 | 59951.564 | 59868.2796 | 61723.3284 | 62446.7492 | 62153.0689 | 62099.3304 | 60384.8007 | 55344.5729 | 56279.0763 | 58997.8803 | 59220.1817 | 59043.1563 | -0.2989% | -0.1387% | 71.32%
OPEC | 27303.918 | 26862.8498 | 24742.9404 | 27133.9554 | 29669.808 | 30383.9555 | 30732.2585 | 30109.3159 | 30802.8049 | 28570.1683 | 28927.7589 | 29525.9589 | 30695.7997 | 29762.9159 | 29592.4011 | 31041.8185 | 32004.0001 | 31900.7569 | 31904.8738 | 29979.8437 | 26341.1529 | 27212.9519 | 29292.41 | 28979.5654 | 28855.9441 | -0.4266% | -0.2517% | 34.86%
Non-OPEC | 41035.8778 | 41663.085 | 42826.8596 | 43686.1895 | 44513.8677 | 44605.4536 | 44858.9094 | 45294.4087 | 45177.0931 | 45424.2229 | 46383.2424 | 46095.2517 | 46717.148 | 47937.3294 | 49499.001 | 50619.1967 | 49541.1764 | 49891.2015 | 51700.2694 | 53238.0923 | 50713.1503 | 50916.7667 | 52222.2328 | 53883.0283 | 53932.5271 | 0.09186% | 0.8615% | 65.14%
European Union | 819.0792 | 793.4035 | 859.4854 | 856.1373 | 856.6245 | 836.3214 | 774.2994 | 738.437 | 685.1613 | 628.595 | 605.835 | 579.6031 | 555.6166 | 545.9781 | 541.7976 | 522.3645 | 456.0707 | 450.1691 | 435.9022 | 402.479 | 381.8275 | 359.1158 | 332.8696 | 316.4245 | 317.6212 | 0.3782% | -5.2% | 0.3837%
* Includes crude oil, shale/tight oil, oil sands, lease condensate or gas condensates that require further refining. Excludes liquid fuels from other sources such as biomass and synthetic derivatives of coal and natural gas.
^ Less than 0.05.
♦ Less than 0.05%
n/a not available
Note: Annual changes and shares of total are calculated using thousand barrels daily figures.

## NGLs production - barrels
Oil: Natural gas liquids production in thousands of barrels per day*
[26 empty] | Growth rate per annum |  | Share
Thousand barrels daily | 2000 | 2001 | 2002 | 2003 | 2004 | 2005 | 2006 | 2007 | 2008 | 2009 | 2010 | 2011 | 2012 | 2013 | 2014 | 2015 | 2016 | 2017 | 2018 | 2019 | 2020 | 2021 | 2022 | 2023 | 2024 | 2024 | 2014-24 | 2024
Canada | 507.653 | 505.8283 | 497.8514 | 507.9979 | 516.5327 | 521.3891 | 552.8933 | 540.436 | 491.4817 | 497.6946 | 482.9627 | 493.3555 | 489.923 | 514.4324 | 513.0108 | 525.1837 | 595.4165 | 596.7893 | 647.4387 | 680.3886 | 659.5588 | 668.5586 | 708.1069 | 712.6114 | 752.6326 | 5.616% | 3.907% | 5.337%
Mexico | 443.9805 | 441.0914 | 415.5492 | 423.8036 | 447.2823 | 432.2723 | 433.5469 | 402.8207 | 373.7517 | 377.0137 | 382.347 | 387.698 | 363.1863 | 352.6253 | 355.4334 | 319.7092 | 302.2736 | 275.887 | 235.0761 | 217.4447 | 204.542 | 169.9077 | 158.4581 | 164.4196 | 151.8791 | -7.627% | -8.151% | 1.077%
US | 1911.0546 | 1868.2082 | 1880.2603 | 1719.1479 | 1809.276 | 1716.9616 | 1738.9945 | 1782.7918 | 1783.6831 | 1910.011 | 2074.1041 | 2216.1096 | 2408.1475 | 2605.8 | 3014.5753 | 3342.263 | 3509.2432 | 3783.0247 | 4369.4767 | 4824.3397 | 5174.7459 | 5424.8712 | 5933.1507 | 6498.9836 | 6941.4016 | 6.807% | 8.698% | 49.22%
Total North America | 2862.6882 | 2815.1279 | 2793.6609 | 2650.9494 | 2773.0909 | 2670.6231 | 2725.4347 | 2726.0485 | 2648.9164 | 2784.7193 | 2939.4138 | 3097.1631 | 3261.2568 | 3472.8578 | 3883.0194 | 4187.1559 | 4406.9333 | 4655.7009 | 5251.9915 | 5722.1731 | 6038.8467 | 6263.3376 | 6799.7157 | 7376.0145 | 7845.9133 | 6.371% | 7.287% | 55.64%
Argentina | 72.5091 | 108.3583 | 105.9588 | 130.1084 | 140.4519 | 137.4588 | 150.601 | 124.8136 | 122.8906 | 126.0103 | 122.5066 | 113.8041 | 107.2669 | 104.4322 | 105.4638 | 113.9214 | 99.087 | 110.4297 | 101.8334 | 111.7776 | 120.0366 | 114.2974 | 123.299 | 125.5634 | 118.1766 | -5.883% | 1.145% | 0.838%
Brazil | 41.2 | 42.1 | 43.7 | 58.8 | 61.8 | 72 | 83.4 | 83.0608 | 84.9343 | 78.6671 | 82.2175 | 73.3619 | 83.625 | 86.0664 | 86.7745 | 87.5467 | 97.4485 | 109.5176 | 104.3384 | 101.9575 | 90.3204 | 86.2262 | 90.9862 | 97.535 | 107.6453 | 10.37% | 2.179% | 0.7634%
Colombia | 0 | 0 | 0 | 0 | 0 | 0 | 0 | 0 | 0 | 0 | 0 | 0 | 0 | 0 | 0 | 0 | 0 | 0 | 0 | 0 | 0 | 0 | 0 | 0 | 0 | - | - | 0%
Ecuador | 3 | 3 | 2 | 2 | 2 | 2 | 2 | 2 | 2 | 2 | 2 | 1 | 1 | 1 | 0 | 0 | 0 | 0 | 0 | 0 | 0 | 0 | 0 | 0 | 0 | - | - | 0%
Guyana | 0 | 0 | 0 | 0 | 0 | 0 | 0 | 0 | 0 | 0 | 0 | 0 | 0 | 0 | 0 | 0 | 0 | 0 | 0 | 0 | 0 | 0 | 0 | 0 | 0 | - | - | 0%
Peru | 4.5295 | 4.6526 | 1.6934 | 4.5819 | 8.4421 | 19.5901 | 21.8318 | 21.8603 | 24.4984 | 38.1836 | 42.4279 | 41.897 | 45.4989 | 53.7227 | 53.8439 | 49.2865 | 49.8416 | 48.4107 | 46.9743 | 48.5948 | 47.8663 | 45.5236 | 42.5307 | 43.2681 | 44.7022 | 3.314% | -1.843% | 0.317%
Trinidad & Tobago | 19.1057 | 20.6337 | 23.5825 | 28.7831 | 29.1989 | 27.0943 | 30.8247 | 33.9031 | 34.7529 | 43.5587 | 47.1853 | 43.9523 | 35.2175 | 34.4458 | 32.8536 | 30.1167 | 25.1745 | 26.8664 | 23.8219 | 23.3699 | 19.5778 | 16.7465 | 15.3026 | 13.9652 | 16.0139 | 14.67% | -6.934% | 0.1136%
Venezuela | 175.153 | 178.025 | 178.789 | 145.61 | 162.184 | 162.767 | 176.795 | 175.235 | 164.59 | 158.614 | 146.846 | 131.843 | 123.879 | 116 | 114 | 117 | 105 | 104 | 88.4478 | 79.5861 | 51.7247 | 49.1372 | 46.6898 | 44.3455 | 46.5517 | 4.975% | -8.567% | 0.3301%
Other S. & Cent. America | 9.5478 | 11.3268 | 11.5323 | 10.0767 | 11.4037 | 14.2192 | 11.3862 | 19.4087 | 14.325 | 15.1298 | 19.2125 | 18.9268 | 16.4126 | 16.6466 | 14.4232 | 12.9414 | 12.4869 | 14.6425 | 13.9253 | 12.86 | 12.6126 | 13.2066 | 12.2572 | 11.1111 | 10.198 | -8.217% | -3.407% | 0.07232%
Total S. & Cent. America | 325.0452 | 368.0965 | 367.256 | 379.9601 | 415.4806 | 435.1294 | 476.8387 | 460.2816 | 447.9912 | 462.1635 | 462.3957 | 424.7851 | 412.8998 | 412.3137 | 407.359 | 410.8126 | 389.0384 | 413.8669 | 379.341 | 378.1457 | 342.1385 | 325.1376 | 331.0654 | 335.7882 | 343.2877 | 2.233% | -1.697% | 2.434%
Denmark | 0 | 0 | 0 | 0 | 0 | 0 | 0 | 0 | 0 | 0 | 0 | 0 | 0 | 0 | 0 | 0 | 0 | 0 | 0 | 0 | 0 | 0 | 0 | 0 | 0 | - | - | 0%
Italy | 0 | 0 | 0 | 0 | 0 | 0 | 0 | 0 | 0 | 0 | 0 | 0 | 0 | 0 | 0 | 0 | 0 | 0 | 0 | 0 | 0.94371 | 2.3481 | 1.88 | 2.2704 | 2.525 | 11.21% | - | 0.01791%
Norway | 122.3844 | 188.2454 | 203.3104 | 222.8397 | 234.4567 | 272.3724 | 287.7049 | 286.7155 | 291.6108 | 292.6572 | 268.2272 | 281.4209 | 306.7368 | 306.3298 | 324.4772 | 338.1538 | 349.2457 | 352.3473 | 335.4616 | 300.9713 | 293.0544 | 252.9255 | 198.5604 | 206.1168 | 191.8219 | -6.935% | -5.121% | 1.36%
Romania | 7.765 | 7.2142 | 8.3266 | 7.5956 | 7.7016 | 7.0553 | 6.96 | 6.4515 | 5.6098 | 3.5595 | 3.7819 | 4.6718 | 3.8667 | 2.7967 | 2.8285 | 3.2099 | 3.6765 | 3.051 | 2.8921 | 4.0362 | 3.8984 | 3.9408 | 3.5595 | 3.3052 | 3.4546 | 4.521% | 2.02% | 0.0245%
United Kingdom | 231.2465 | 223.9616 | 227.6153 | 217.4646 | 205.5111 | 188.1863 | 171.1575 | 156.173 | 163.8912 | 141.5917 | 124.5549 | 85.8654 | 61.7851 | 54.9779 | 62.405 | 60.2977 | 81.5332 | 91.9517 | 89.5895 | 98.8207 | 87.5969 | 67.147 | 66.5806 | 55.7396 | 61.342 | 10.05% | -0.1717% | 0.435%
Other Europe | 28.7986 | 33.2844 | 34.1888 | 31.1918 | 31.9492 | 29.2717 | 28.0377 | 26.2108 | 26.8791 | 25.4143 | 22.6974 | 20.073 | 18.7457 | 15.8723 | 14.1987 | 13.4489 | 15.0089 | 18.1547 | 18.2667 | 16.6398 | 15.2898 | 15.7515 | 15.4428 | 15.1013 | 15.4134 | 2.067% | 0.8243% | 0.1093%
Total Europe | 390.1946 | 452.7056 | 473.441 | 479.0917 | 479.6186 | 496.8858 | 493.8601 | 475.5507 | 487.9909 | 463.2226 | 419.2614 | 392.0311 | 391.1343 | 379.9768 | 403.9095 | 415.1104 | 449.4643 | 465.5046 | 446.2099 | 420.468 | 400.7831 | 342.1128 | 286.0233 | 282.5334 | 274.557 | -2.823% | -3.787% | 1.947%
Azerbaijan | 0 | 0 | 0 | 0 | 0 | 0 | 0 | 1.6849 | 1.6803 | 1.6849 | 1.6849 | 1.6849 | 1.4098 | 1.3597 | 2.1055 | 1.2718 | 1.2366 | 0.86904 | 0.83726 | 1.2082 | 1.2049 | 1.2082 | 1.2082 | 3.4579 | 3.2757 | -5.271% | 4.519% | 0.02323%
Kazakhstan | 0 | 0 | 0 | 0 | 0 | 0 | 0 | 0 | 0 | 0 | 0 | 0 | 0 | 0 | 0 | 0 | 0 | 0 | 0 | 0 | 0 | 0 | 0 | 0 | 0 | - | - | 0%
Russian Federation | 109.9074 | 117.7274 | 131.9218 | 141.456 | 144.4267 | 154.7102 | 177.8103 | 188.6705 | 180.3644 | 224.9448 | 228.2759 | 246.7658 | 260.4375 | 278.4813 | 448.063 | 470.2102 | 479.2117 | 475.5169 | 479.1325 | 492.7289 | 474.1648 | 544.4051 | 533.4017 | 520.8177 | 529.4577 | 1.659% | 1.683% | 3.755%
Turkmenistan | 2.5355 | 2.7014 | 2.8603 | 4.1315 | 5.7049 | 7.3096 | 7.3096 | 7.9452 | 10.3005 | 10.4877 | 10.4877 | 10.4877 | 13.6284 | 16.8438 | 16.8438 | 16.8438 | 19.9672 | 20.8164 | 22.6477 | 26.6249 | 29.5444 | 27.1592 | 30.0181 | 24.3782 | 23.1366 | -5.093% | 3.225% | 0.1641%
Uzbekistan | 0 | 0 | 0 | 0 | 0 | 0 | 0 | 0 | 0 | 0 | 0 | 0 | 0 | 0 | 0 | 0 | 0 | 0 | 0 | 0 | 0 | 0 | 0 | 0 | 0 | - | - | 0%
Other CIS | 0 | 0 | 0 | 0 | 0 | 0 | 0 | 0 | 0 | 0 | 0 | 0 | 0 | 0 | 0 | 0 | 0 | 0 | 0 | 0 | 0 | 0 | 0 | 0 | 0 | - | - | 0%
Total CIS | 112.4429 | 120.4288 | 134.7821 | 145.5875 | 150.1316 | 162.0198 | 185.1199 | 198.3006 | 192.3452 | 237.1174 | 240.4485 | 258.9384 | 275.4757 | 296.6849 | 467.0123 | 488.3258 | 500.4155 | 497.2023 | 502.6175 | 520.562 | 504.9142 | 572.7725 | 564.628 | 548.6538 | 555.87 | 1.315% | 1.757% | 3.942%
Iran | 81.7422 | 82.7048 | 83.3014 | 95.0326 | 106.0093 | 122.286 | 163.567 | 185.99 | 241.8798 | 269.9219 | 352.2147 | 404.1 | 412.0403 | 417.6326 | 441.1536 | 460.5407 | 488.0407 | 448 | 506 | 479 | 487 | 496 | 582 | 633 | 722 | 14.06% | 5.05% | 5.12%
Iraq | 15 | 20 | 20 | 10 | 18 | 20 | 25 | 27 | 34 | 40.8932 | 44.8356 | 45.1452 | 41.5027 | 41.4712 | 40.3425 | 40.6959 | 47.6175 | 64.4603 | 64.3863 | 67.726 | 64.3306 | 70.0192 | 74.1041 | 83.9425 | 90.2631 | 7.53% | 8.386% | 0.6401%
Kuwait | 158.4226 | 158.5437 | 149.5511 | 175.2639 | 183.2198 | 184.2446 | 193.5208 | 196.3822 | 216.6372 | 223.9835 | 257.3901 | 272.5904 | 282.8826 | 286.9607 | 275.9916 | 287.8284 | 289.7184 | 305.0318 | 313.1056 | 298.5012 | 283.2716 | 292.2223 | 316.249 | 312.1288 | 307.5426 | -1.469% | 1.088% | 2.181%
Oman | 0 | 0 | 0 | 0 | 0 | 0 | 0 | 0 | 0 | 0 | 0 | 0 | 0 | 0 | 0 | 0 | 0 | 0 | 0 | 0 | 0 | 0 | 0 | 0 | 0 | - | - | 0%
Qatar | 69.9422 | 77.9818 | 72.6748 | 106.0863 | 121.1975 | 138.4147 | 146.96 | 162.5059 | 221.5617 | 264.3918 | 322.8155 | 425.8342 | 436.7344 | 471.1449 | 466.2053 | 469.8062 | 473.3105 | 450.1692 | 470.7756 | 470.1682 | 426.8596 | 441.0256 | 461.8167 | 476.3512 | 484.9377 | 1.803% | 0.3947% | 3.439%
Saudi Arabia | 1026.6653 | 1046.1303 | 1113.4003 | 1097.2818 | 1183.9208 | 1241.1608 | 1205.5724 | 1194.4683 | 1211.3879 | 1297.9454 | 1441.7747 | 1513.0233 | 1634.9965 | 1518.1184 | 1577.3556 | 1577.6668 | 1717.8476 | 1717.0363 | 1728.3333 | 1687.3192 | 1608.9513 | 1559.7627 | 1631.4709 | 1651.8889 | 1652.568 | 0.04111% | 0.4669% | 11.72%
Syria | 28 | 34 | 53 | 50 | 45 | 35 | 35 | 35 | 35 | 35 | 35 | 33.8247 | 25 | 14.1644 | 10 | 8 | 8 | 8 | 8 | 9 | 10 | 10 | 9.8214 | 9.5315 | 9.2498 | -2.955% | -0.7768% | 0.06559%
United Arab Emirates | 265.288 | 258.672 | 294.66 | 299.129 | 304.53 | 302.463 | 306.512 | 310.295 | 293.894 | 299.776 | 333.807 | 446.788 | 479.1154 | 482.4634 | 539.4886 | 613.7972 | 653.6322 | 630.0706 | 600.3415 | 638.8935 | 607.7963 | 624.8401 | 656.2385 | 670.5441 | 689.7989 | 2.872% | 2.488% | 4.892%
Yemen | 0 | 14.1425 | 18.5918 | 19.6723 | 20.8863 | 20.9118 | 21.0071 | 21.8652 | 21.235 | 21.9288 | 22.5644 | 23.2 | 23.7705 | 24.4712 | 25.1068 | 25.7425 | 26.306 | 27.0137 | 27.6493 | 27.6493 | 27.5738 | 27.6493 | 27.6493 | 27.6493 | 27.5738 | -0.2732% | 0.9416% | 0.1955%
Other Middle East | 10 | 10 | 10 | 10 | 10.3779 | 10.5834 | 10.1478 | 9.5972 | 9.7486 | 9.8342 | 10.3323 | 10.7743 | 10.4508 | 9.5644 | 10.1656 | 9.9623 | 10.1093 | 9.5973 | 10.9808 | 18.5562 | 18.0836 | 14.811 | 15.7699 | 15.5425 | 15.4098 | -0.8533% | 4.248% | 0.1093%
Total Middle East | 1655.0603 | 1702.1751 | 1815.1794 | 1862.4659 | 1993.1416 | 2075.0643 | 2107.2871 | 2143.1037 | 2285.3442 | 2463.6747 | 2820.7343 | 3175.2802 | 3346.4932 | 3265.9912 | 3385.8096 | 3494.0398 | 3714.5823 | 3659.3791 | 3729.5725 | 3696.8136 | 3533.8667 | 3536.3302 | 3775.1199 | 3880.5787 | 3999.3437 | 3.06% | 1.679% | 28.36%
Algeria | 259.9858 | 273.4422 | 297.3414 | 290.731 | 292.3137 | 298.1677 | 282.754 | 305.223 | 307.7172 | 257.52 | 228.377 | 225.1353 | 216.3749 | 210.1348 | 260.2214 | 267.7852 | 261.2219 | 253.611 | 251.6723 | 247.4137 | 233.2995 | 248.3989 | 264.8296 | 272.3299 | 271.5858 | -0.2732% | 0.4284% | 1.926%
Angola | 0 | 0 | 0 | 0 | 3.7642 | 4.2066 | 19.8371 | 21.6977 | 21.6393 | 19.8438 | 19.236 | 13.9616 | 19.856 | 22.2996 | 29.7012 | 16.1222 | 23.2171 | 39.0012 | 40.2861 | 47.3765 | 47.1828 | 47.1509 | 47.0864 | 47.1187 | 51.4254 | 9.14% | 5.643% | 0.3647%
Chad | 0 | 0 | 0 | 0 | 0 | 0 | 0 | 0 | 0 | 0 | 0 | 0 | 0 | 0 | 0 | 0 | 0 | 0 | 0 | 0 | 0 | 0 | 0 | 0 | 0 | - | - | 0%
Republic of Congo | 9 | 12 | 11 | 9 | 8 | 7.7104 | 7.7104 | 3 | 2 | 7 | 7 | 8.8 | 11.5 | 9 | 8 | 7 | 7 | 7 | 7 | 7 | 6.749 | 7 | 7 | 7 | 7 | 0% | -1.326% | 0.04964%
Egypt | 34.9585 | 38.7726 | 35.9123 | 36.8658 | 34.5464 | 38.137 | 55.6164 | 60.7014 | 64.6557 | 65.4685 | 61.337 | 65.1507 | 65.9235 | 66.7397 | 47.0452 | 64.229 | 60.0284 | 57.3008 | 57.6186 | 56.0614 | 44.4936 | 46.5001 | 44.6782 | 44.8841 | 44.3526 | -1.184% | -0.5876% | 0.3145%
Equatorial Guinea | 9 | 14 | 16 | 25 | 48 | 75.3043 | 20.8249 | 22.0498 | 20.5354 | 22.3945 | 19.6767 | 20.7088 | 20.2433 | 20.7141 | 18.8297 | 17.4006 | 19.3979 | 21.1999 | 19.0696 | 16.65 | 15.0791 | 11.938 | 12.7297 | 10.1827 | 18.1939 | 78.68% | -0.3429% | 0.129%
Gabon | 0 | 0 | 0 | 0 | 0 | 0 | 0 | 0 | 0 | 0 | 0 | 0 | 0 | 0 | 0 | 0 | 0 | 0 | 0 | 0 | 0 | 0 | 0 | 0 | 0 | - | - | 0%
Libya | 60 | 60 | 59.9609 | 60 | 56.8926 | 70.21 | 32 | 45.9315 | 48.9754 | 49.1096 | 49.1096 | 22.726 | 22.6639 | 18.3288 | 15.1507 | 10.7534 | 10.724 | 13.5616 | 27.1233 | 35.9178 | 34.1257 | 45.9315 | 49.1096 | 49.1096 | 52.388 | 6.676% | 13.21% | 0.3715%
Nigeria | 32.423 | 37.2789 | 43.3808 | 44.1436 | 45.0055 | 51.4849 | 56.3792 | 69.1233 | 70.1705 | 71.189 | 75.7973 | 85.554 | 79.2667 | 82.4077 | 85.6811 | 79.8652 | 76.129 | 76.7507 | 78.594 | 79.0707 | 61.2962 | 58.5085 | 66.8986 | 69.3458 | 84.2109 | 21.44% | -0.1729% | 0.5972%
South Sudan | 0 | 0 | 0 | 0 | 0 | 0 | 0 | 0 | 0 | 0 | 0 | 0 | 0 | 0 | 0 | 0 | 0 | 0 | 0 | 0 | 0 | 0 | 0 | 0 | 0 | - | - | 0%
Sudan | 0 | 0 | 0 | 0 | 0 | 0 | 0 | 0 | 0 | 0 | 0 | 0 | 0 | 0 | 0 | 0 | 0 | 0 | 0 | 0 | 0 | 0 | 0 | 0 | 0 | - | - | 0%
Tunisia | 0 | 0 | 0 | 0 | 0 | 0 | 0 | 0 | 0 | 0 | 2.3457 | 3.6182 | 4.6903 | 6.0062 | 5.1715 | 4.6677 | 7.3847 | 6.4197 | 5.371 | 4.3858 | 4.3104 | 4.7036 | 3.1781 | 4.5129 | 3.9301 | -12.91% | -2.708% | 0.02787%
Other Africa | 0 | 0 | 0 | 0 | 0 | 0 | 0 | 0 | 0 | 0 | 0 | 0 | 0 | 0 | 0 | 0 | 0 | 0 | 0.50532 | 0.77838 | 0.79439 | 1.1098 | 0.90456 | 1.1018 | 0.98525 | -10.58% | - | 0.006987%
Total Africa | 405.3672 | 435.4937 | 463.5954 | 465.7403 | 488.5224 | 545.2209 | 475.122 | 527.7266 | 535.6936 | 492.5255 | 462.8793 | 445.6547 | 440.5185 | 435.6308 | 469.8007 | 467.8233 | 465.103 | 474.8449 | 487.2403 | 494.6542 | 447.3306 | 471.2412 | 496.4148 | 505.5854 | 534.0719 | 5.634% | 1.29% | 3.787%
Australia | 95.8464 | 89.6183 | 98.0889 | 96.4974 | 92.784 | 99.3306 | 99.3045 | 90.5443 | 82.379 | 84.2176 | 77.0787 | 67.6542 | 66.9327 | 65.8734 | 66.9578 | 56.2338 | 63.5311 | 58.8605 | 59.7684 | 97.2417 | 103.168 | 108.7775 | 100.5575 | 100.6805 | 99.4203 | -1.252% | 4.032% | 0.705%
Brunei | 15 | 15 | 15 | 14 | 16.5115 | 14.3285 | 15.7311 | 14.8502 | 14.2565 | 13.6831 | 12.7134 | 12.7685 | 12.862 | 13.1342 | 12.0671 | 11.4342 | 11.8295 | 12.5843 | 11.983 | 11.7219 | 9.5584 | 8.4435 | 8.5714 | 8.5714 | 8.548 | -0.2732% | -3.389% | 0.06062%
China | 0 | 0 | 0 | 0 | 0 | 0 | 0 | 0 | 0 | 0 | 0 | 0 | 0 | 0 | 0 | 0 | 0 | 0 | 0 | 0 | 0 | 0 | 0 | 0 | 0 | - | - | 0%
India | 64.6557 | 70.0767 | 74.6849 | 75.1934 | 71.5016 | 81.2153 | 79.4342 | 78.2766 | 114.6048 | 147.5088 | 139.6205 | 143.6666 | 139.6001 | 136.4368 | 135.9111 | 132.8092 | 143.8346 | 153.0061 | 173.0259 | 173.8491 | 158.9905 | 150.6794 | 130.5484 | 123.868 | 126.0098 | 1.729% | -0.7536% | 0.8936%
Indonesia | 41.8689 | 44.9868 | 40.8568 | 36.3342 | 35.4848 | 33.6241 | 12.1449 | 17.3757 | 28.8625 | 45.4679 | 58.119 | 50.2327 | 57.8192 | 45.9886 | 58.2124 | 51.8536 | 44.2069 | 36.2795 | 35.5643 | 35.3872 | 33.7065 | 33.0123 | 34.4808 | 32.3222 | 32.8678 | 1.688% | -5.556% | 0.2331%
Malaysia | 42.6124 | 37.77 | 43.3634 | 22.7773 | 14.9517 | 38.0295 | 29.87 | 42.7579 | 39.162 | 29.178 | 79.2882 | 76.3473 | 65.0687 | 38.8079 | 38.8079 | 34.7138 | 59.2605 | 57.6929 | 59.8265 | 61.6141 | 58.9155 | 59.6903 | 58.5037 | 57.2615 | 56.6909 | -0.9964% | 3.863% | 0.402%
Thailand | 75.4814 | 91.8376 | 92.2715 | 95.7428 | 97.4556 | 126.19 | 131.8402 | 140.3409 | 141.9834 | 147.3308 | 151.5652 | 204.8786 | 232.1481 | 224.9382 | 231.0442 | 232.6501 | 230.9748 | 246.5192 | 247.0018 | 246.3866 | 218.6523 | 220.9525 | 184.8844 | 187.7568 | 199.262 | 6.128% | -1.469% | 1.413%
Vietnam | 8.1454 | 8.3901 | 11.0915 | 11.2822 | 11.5049 | 11.7589 | 10.9644 | 8.9304 | 8.2404 | 8.1995 | 7.691 | 7.7545 | 8.177 | 9.5025 | 9.6296 | 9.1847 | 9.8568 | 9.3118 | 13.3797 | 11.8288 | 11.7458 | 11.4475 | 11.4411 | 12.6488 | 12.741 | 0.7291% | 2.839% | 0.09035%
Other Asia Pacific | 16.09 | 18.8219 | 18.1046 | 15.4234 | 29.4736 | 44.8369 | 53.1583 | 46.9606 | 51.2695 | 50.7328 | 48.1513 | 46.0677 | 45.0014 | 37.5236 | 35.5638 | 32.7197 | 30.7003 | 31.9643 | 25.9193 | 25.5791 | 20.646 | 17.2638 | 16.3791 | 14.5554 | 12.9142 | -11.28% | -9.634% | 0.09158%
Total Asia Pacific | 359.7002 | 376.5015 | 393.4616 | 367.2508 | 369.6678 | 449.3139 | 432.4477 | 440.0365 | 480.7581 | 526.3185 | 574.2271 | 609.3701 | 627.6093 | 572.2052 | 588.1939 | 561.5989 | 594.1945 | 606.2185 | 626.4689 | 663.6085 | 615.3831 | 610.2668 | 545.3663 | 537.6647 | 548.4541 | 2.007% | -0.6971% | 3.889%
Total World | 6110.4986 | 6270.529 | 6441.3764 | 6351.0457 | 6669.6535 | 6834.2571 | 6896.1103 | 6971.0483 | 7079.0397 | 7429.7414 | 7919.3601 | 8403.2226 | 8755.3878 | 8835.6604 | 9605.1044 | 10024.8668 | 10519.7312 | 10772.7174 | 11423.4416 | 11896.4252 | 11883.2629 | 12121.1986 | 12798.3333 | 13466.8188 | 14101.4977 | 4.713% | 3.915% | 100%
of which: OECD | 3346.3293 | 3359.0554 | 3364.9403 | 3224.091 | 3340.7562 | 3260.5088 | 3312.1792 | 3289.1357 | 3212.295 | 3330.1086 | 3439.4258 | 3558.6588 | 3722.36 | 3921.3835 | 4356.4006 | 4659.1648 | 4915.5212 | 5177.1387 | 5753.3995 | 6233.2425 | 6536.3278 | 6707.0461 | 7179.747 | 7752.7977 | 8212.9604 | 5.935% | 6.546% | 58.24%
Non-OECD | 2764.1693 | 2911.4736 | 3076.436 | 3126.9547 | 3328.8973 | 3573.7484 | 3583.9312 | 3681.9126 | 3866.7447 | 4099.6328 | 4479.9343 | 4844.5638 | 5033.0278 | 4914.277 | 5248.7038 | 5365.702 | 5604.21 | 5595.5787 | 5670.0421 | 5663.1826 | 5346.9351 | 5414.1525 | 5618.5863 | 5714.0212 | 5888.5373 | 3.054% | 1.157% | 41.76%
OPEC | 2092.6799 | 2140.7969 | 2267.3848 | 2251.1918 | 2408.0756 | 2535.7987 | 2470.6357 | 2534.698 | 2611.7874 | 2698.3471 | 2956.8287 | 3176.4141 | 3324.4653 | 3203.2316 | 3376.2147 | 3480.3333 | 3676.3293 | 3640.7222 | 3684.0737 | 3637.0782 | 3453.624 | 3463.7584 | 3707.3199 | 3803.8176 | 3942.1028 | 3.635% | 1.562% | 27.96%
Non-OPEC | 4017.8187 | 4129.7321 | 4173.9916 | 4099.8539 | 4261.5779 | 4298.4584 | 4425.4747 | 4436.3503 | 4467.2523 | 4731.3943 | 4962.5315 | 5226.8085 | 5430.9225 | 5632.4288 | 6228.8897 | 6544.5335 | 6843.4019 | 7131.9952 | 7739.3679 | 8259.3469 | 8429.6389 | 8657.4402 | 9091.0134 | 9663.0013 | 10159.3948 | 5.137% | 5.014% | 72.04%
European Union | 32.9822 | 36.2082 | 38.1296 | 34.0521 | 34.6114 | 30.8925 | 28.7369 | 24.7806 | 24.7556 | 21.8548 | 19.8053 | 18.3886 | 16.5905 | 12.9485 | 11.6245 | 11.5739 | 12.3466 | 13.2605 | 11.6245 | 11.1417 | 10.6237 | 12.5061 | 11.348 | 11.1427 | 11.8849 | 6.66% | 0.2218% | 0.08428%
Source: Includes data from FGE FGE Iran Service, ICIS.
* Includes ethane, LPG and naphtha separated from the production of natural gas. Excludes condensates.
^ Less than 0.05.
♦ Less than 0.05%
n/a not available
Note: Annual changes and shares of total are calculated using thousand barrels daily figures.

## Liquids Consumption - barrels
Oil: Total liquids consumption in thousands of barrels per day*
[61 empty] | Growth rate per annum |  | Share
Thousand barrels daily | 1965 | 1966 | 1967 | 1968 | 1969 | 1970 | 1971 | 1972 | 1973 | 1974 | 1975 | 1976 | 1977 | 1978 | 1979 | 1980 | 1981 | 1982 | 1983 | 1984 | 1985 | 1986 | 1987 | 1988 | 1989 | 1990 | 1991 | 1992 | 1993 | 1994 | 1995 | 1996 | 1997 | 1998 | 1999 | 2000 | 2001 | 2002 | 2003 | 2004 | 2005 | 2006 | 2007 | 2008 | 2009 | 2010 | 2011 | 2012 | 2013 | 2014 | 2015 | 2016 | 2017 | 2018 | 2019 | 2020 | 2021 | 2022 | 2023 | 2024 | 2024 | 2014-24 | 2024
Canada | 1108.1163 | 1167.4688 | 1245.5571 | 1322.1573 | 1380.1903 | 1471.5798 | 1512.1282 | 1588.9092 | 1754.8856 | 1787.2619 | 1775.007 | 1814.3685 | 1835.7518 | 1904.8865 | 1985.7642 | 1943.4865 | 1875.592 | 1731.7502 | 1648.7565 | 1666.3768 | 1698.9857 | 1756.0664 | 1811.1995 | 1906.4219 | 1977.1052 | 1754.7788 | 1677.2981 | 1720.9437 | 1751.9791 | 1793.0579 | 1898.868 | 1936.4832 | 2002.6137 | 2037.1749 | 2096.3388 | 2067.1669 | 2142.9937 | 2236.138 | 2306.658 | 2405.6051 | 2353.8953 | 2211.6026 | 2458.1976 | 2367.6291 | 2316.0048 | 2424.2395 | 2449.8313 | 2471.71 | 2479.6236 | 2469.9649 | 2491.8018 | 2481.8057 | 2457.8599 | 2531.5644 | 2540.4285 | 2230.877 | 2278.988 | 2372.6648 | 2400.2814 | 2419.8087 | 0.8135% | -0.2049% | 2.311%
Mexico | 315.8711 | 333.0485 | 357.306 | 386.1448 | 410.0219 | 440.736 | 467.2849 | 523.3532 | 564.1778 | 629.4571 | 690.2488 | 753.8271 | 780.1563 | 888.9484 | 961.9225 | 1071.6892 | 1195.7025 | 1254.638 | 1227.688 | 1293.3179 | 1356.8727 | 1393.8297 | 1448.3224 | 1434.998 | 1537.5411 | 1683.5575 | 1744.1851 | 1769.9083 | 1765.538 | 1879.4284 | 1769.6999 | 1781.6959 | 1839.2118 | 1931.0843 | 1927.9522 | 2048.4303 | 2028.8309 | 1933.7627 | 1996.8335 | 2088.4709 | 2227.5926 | 2172.6664 | 2270.3405 | 2331.9671 | 2242.4615 | 2179.4659 | 2201.751 | 2231.1388 | 2171.6573 | 2092.5394 | 2043.5206 | 2091.142 | 2044.4081 | 1925.293 | 1825.422 | 1610.6125 | 1777.1754 | 1939.2909 | 1851.4089 | 1861.5082 | 0.5455% | -1.163% | 1.778%
US | 11512.436 | 12084.373 | 12560.345 | 13392.866 | 14136.795 | 14697.186 | 15212.493 | 16366.984 | 17307.679 | 16652.71 | 16321.959 | 17461.066 | 18431.419 | 18846.622 | 18512.54 | 17055.861 | 16057.6947 | 15295.7198 | 15231.1346 | 15725.6142 | 15726.4173 | 16280.6269 | 16665.05 | 17283.313 | 17325.1523 | 16988.4971 | 16713.8383 | 17032.8603 | 17236.7335 | 17718.1594 | 17724.5891 | 18308.9103 | 18620.3043 | 18917.145 | 19519.3392 | 19701.0791 | 19648.7051 | 19761.3093 | 20033.508 | 20731.1525 | 20802.1571 | 20687.4183 | 20680.3805 | 19497.9666 | 18771.3982 | 19177.5394 | 18895.5074 | 18482.3543 | 18966.5158 | 19100.465 | 19531.6365 | 19691.8964 | 19951.9239 | 20511.5923 | 20542.858 | 18185.9097 | 19889.8785 | 20010.2059 | 20275.0159 | 20307.1096 | 0.1583% | 0.6145% | 19.39%
Total North America | 12936.4234 | 13584.8903 | 14163.208 | 15101.1681 | 15927.0072 | 16609.5017 | 17191.9061 | 18479.2464 | 19626.7424 | 19069.4289 | 18787.2149 | 20029.2615 | 21047.3271 | 21640.457 | 21460.2267 | 20071.0367 | 19128.9892 | 18282.108 | 18107.5791 | 18685.3089 | 18782.2758 | 19430.5231 | 19924.5718 | 20624.7329 | 20839.7987 | 20426.8335 | 20135.3214 | 20523.7123 | 20754.2506 | 21390.6456 | 21393.157 | 22027.0894 | 22462.1298 | 22885.4042 | 23543.6302 | 23816.6763 | 23820.5296 | 23931.2099 | 24336.9994 | 25225.2286 | 25383.645 | 25071.6873 | 25408.9186 | 24197.5628 | 23329.8645 | 23781.2448 | 23547.0897 | 23185.2031 | 23617.7967 | 23662.9693 | 24066.9589 | 24264.8441 | 24454.1919 | 24968.4497 | 24908.7085 | 22027.3992 | 23946.0419 | 24322.1616 | 24526.7062 | 24588.4265 | 0.2516% | 0.3844% | 23.48%
Argentina | 455.874 | 471.1378 | 484.1141 | 493.5436 | 516.7395 | 473.1582 | 505.3656 | 501.6389 | 507.3478 | 505.9893 | 480.7838 | 494.4769 | 520.4292 | 517.3311 | 550.4918 | 508.0331 | 478.8924 | 467.4865 | 479.1251 | 458.4866 | 427.395 | 442.1804 | 469.8321 | 471.3974 | 436.4692 | 408.9081 | 429.351 | 450.316 | 444.1666 | 469.5501 | 467.1365 | 467.1363 | 501.2215 | 519.1547 | 536.7134 | 483.656 | 461.8631 | 435.3789 | 443.3678 | 482.599 | 501.0597 | 525.6795 | 575.5273 | 575.6465 | 547.6429 | 589.1512 | 623.2461 | 667.6874 | 790.4428 | 740.9469 | 758.1862 | 742.625 | 729.0186 | 693.9754 | 610.1805 | 529.3575 | 631.2097 | 716.692 | 695.0289 | 638.6655 | -8.109% | -1.475% | 0.6099%
Brazil | 305.6738 | 334.6026 | 344.5402 | 412.4324 | 456.5649 | 552.139 | 603.2677 | 692.8177 | 835.514 | 919.8483 | 944.5829 | 1010.8121 | 1048.5554 | 1159.1932 | 1229.5051 | 1215.1832 | 1156.3528 | 1206.4007 | 1169.5564 | 1198.7474 | 1262.3683 | 1393.4976 | 1430.2128 | 1470.2228 | 1515.3893 | 1493.4459 | 1520.2748 | 1531.5922 | 1604.0729 | 1694.9871 | 1795.3943 | 1915.3635 | 2045.0586 | 2134.7995 | 2155.9497 | 2184.0757 | 2191.5925 | 2159.3438 | 2087.2189 | 2172.4401 | 2223.0577 | 2261.0027 | 2428.092 | 2618.1195 | 2653.5018 | 2826.9159 | 2902.3479 | 3006.5506 | 3173.7715 | 3290.0392 | 3230.7604 | 3039.4187 | 3076.4114 | 3034.2583 | 3132.2216 | 2923.1617 | 3058.834 | 3158.3078 | 3272.5565 | 3273.6115 | 0.03224% | -0.05004% | 3.126%
Chile | 69.5941 | 76.5099 | 80.6047 | 85.0817 | 91.4502 | 96.8131 | 106.9997 | 110.9602 | 107.2449 | 104.4622 | 91.9685 | 95.3183 | 99.4842 | 105.4549 | 109.8344 | 111.2324 | 112.0363 | 103.6199 | 101.7691 | 100.3845 | 97.3632 | 102.9428 | 107.8231 | 118.7508 | 132.8092 | 140.1816 | 156.3612 | 169.0544 | 184.8143 | 198.1737 | 217.7387 | 231.1498 | 249.5251 | 255.7716 | 259.4807 | 248.0081 | 242.314 | 246.2675 | 243.9394 | 267.1917 | 274.768 | 283.4205 | 351.9596 | 369.1567 | 351.3502 | 325.2225 | 336.5637 | 349.9369 | 348.4441 | 347.293 | 339.8185 | 358.5827 | 365.8763 | 379.0989 | 378.1153 | 345.5402 | 379.9636 | 411.0021 | 406.4663 | 428.135 | 5.331% | 2.115% | 0.4089%
Colombia | 94.6542 | 112.0526 | 112.4889 | 121.2463 | 117.1933 | 135.1159 | 139.8554 | 163.146 | 152.0864 | 167.7101 | 147.1202 | 154.7177 | 158.8641 | 157.4354 | 160.2602 | 160.2767 | 161.3737 | 160.4903 | 167.3804 | 161.2841 | 165.7053 | 169.5355 | 180.3875 | 188.3166 | 193.9229 | 207.1509 | 207.45 | 223.65 | 230.5235 | 241.2016 | 258.4815 | 275.0088 | 274.9013 | 272.6026 | 245.3808 | 241.2351 | 240.2952 | 238.1858 | 237.4488 | 254.6849 | 253.1227 | 272.5109 | 280.4065 | 275.3494 | 278.1213 | 295.0365 | 313.3012 | 332.5852 | 352.0518 | 373.4939 | 376.1442 | 417.3487 | 414.9058 | 434.9269 | 436.7302 | 364.1276 | 428.6771 | 498.4921 | 480.6121 | 474.0624 | -1.363% | 2.413% | 0.4527%
Ecuador | 13.3948 | 13.9693 | 15.1103 | 18.0089 | 18.9511 | 21.5136 | 23.8768 | 24.6568 | 27.4387 | 31.3469 | 30.7261 | 34.7018 | 43.5581 | 44.8396 | 47.7753 | 61.9253 | 69.0103 | 75.1618 | 68.865 | 69.143 | 85.1626 | 86.5212 | 87.6418 | 103.0196 | 108.2766 | 111.3939 | 124.3035 | 123.4964 | 124.7831 | 135.3267 | 134.1974 | 149.4304 | 170.0184 | 171.5893 | 150.9078 | 138.7757 | 144.0739 | 143.2959 | 147.5127 | 154.5646 | 169.1541 | 179.6539 | 182.7495 | 188.0744 | 190.6666 | 220.4199 | 226.1171 | 232.9756 | 247.419 | 260.3718 | 254.2132 | 239.7585 | 237.1506 | 255.2887 | 249.3148 | 203.0657 | 248.6768 | 271.293 | 285.183 | 291.0866 | 2.07% | 1.121% | 0.278%
Peru | 72.1248 | 92.2959 | 93.0006 | 92.7608 | 91.0225 | 95.3777 | 95.265 | 81.6454 | 95.4172 | 112.0861 | 117.5794 | 118.6397 | 118.3371 | 116.9357 | 121.3953 | 131.0417 | 134.4101 | 132.8627 | 115.9839 | 119.118 | 115.0076 | 123.9761 | 136.9326 | 133.9847 | 118.9526 | 119.1571 | 110.6704 | 115.8385 | 121.1347 | 131.4613 | 148.0158 | 152.4458 | 151.7185 | 152.8735 | 156.6431 | 152.8204 | 145.6363 | 145.3331 | 138.4194 | 152.2418 | 152.1628 | 146.9197 | 154.1191 | 172.3142 | 177.6124 | 188.7683 | 208.8582 | 212.4391 | 224.322 | 221.3923 | 236.2637 | 250.6785 | 256.8619 | 264.4713 | 272.2845 | 211.4807 | 259.8323 | 271.7883 | 279.5882 | 291.7292 | 4.342% | 2.797% | 0.2786%
Trinidad & Tobago | 35.1713 | 35.418 | 36.9542 | 37.5602 | 39.487 | 40.5062 | 41.8586 | 67.2872 | 68.2662 | 67.3541 | 52.1873 | 58.2615 | 57.1672 | 52.1739 | 40.4836 | 32.4481 | 32.3465 | 35.6256 | 31.454 | 27.5406 | 28.9799 | 30.9776 | 21.457 | 19.8397 | 17.6935 | 25.3618 | 24.0801 | 33.1834 | 29.0589 | 22.63 | 25.6806 | 29.2945 | 18.4898 | 20.9948 | 35.2355 | 30.0692 | 30.9383 | 33.0011 | 33.2009 | 35.4431 | 39.4443 | 40.8139 | 42.0953 | 44.6533 | 43.3797 | 44.356 | 43.4298 | 39.7197 | 42.5586 | 40.437 | 43.9197 | 44.9871 | 40.2923 | 34.4138 | 35.3921 | 30.2952 | 29.5767 | 31.6617 | 32.5171 | 33.2365 | 2.212% | -1.942% | 0.03174%
Venezuela | 183.88 | 181.4694 | 185.7289 | 201.4256 | 200.3706 | 209.8744 | 212.3418 | 230.8216 | 257.2587 | 259.4246 | 275.9217 | 280.3022 | 314.7886 | 330.8724 | 354.4296 | 423.4013 | 448.3382 | 444.5391 | 435.2407 | 408.3846 | 418.0943 | 435.2024 | 418.915 | 433.3915 | 422.6496 | 427.9251 | 412.7295 | 488.0999 | 450.2393 | 498.6407 | 484.0329 | 403.3307 | 432.1088 | 407.2344 | 451.9484 | 494.4128 | 554.8254 | 586.702 | 492.2658 | 526.7305 | 580.6232 | 625.0522 | 653.5507 | 717.1909 | 750.6089 | 755.8159 | 785.9924 | 851.9616 | 868.9676 | 809.1638 | 711.2636 | 627.8582 | 547.5032 | 425.1018 | 411.1581 | 229.7118 | 247.2906 | 303.6759 | 361.6407 | 325.1043 | -10.1% | -8.715% | 0.3105%
Central America | 66.6868 | 68.6931 | 71.3707 | 73.428 | 76.4716 | 79.4254 | 82.4363 | 87.0304 | 96.1019 | 101.3065 | 113.5552 | 118.3828 | 126.9357 | 128.8858 | 129.9057 | 121.2803 | 117.3961 | 117.0232 | 115.7525 | 117.7858 | 120.6631 | 120.379 | 129.3378 | 125.7995 | 131.6604 | 135.6995 | 147.7423 | 167.2345 | 179.4976 | 196.8506 | 218.2127 | 212.3623 | 231.064 | 264.4923 | 261.8862 | 266.4191 | 284.9262 | 288.4594 | 301.1575 | 309.5025 | 308.93 | 326.0135 | 343.6375 | 345.6383 | 344.556 | 349.8801 | 357.4269 | 363.9023 | 371.2622 | 383.8555 | 421.9434 | 438.4454 | 454.5796 | 451.6805 | 488.9125 | 388.572 | 445.6099 | 470.3267 | 498.2405 | 517.8557 | 3.937% | 3.04% | 0.4946%
Other Caribbean | 371.6027 | 384.342 | 400.2428 | 407.9048 | 420.3364 | 473.8894 | 484.6346 | 516.3761 | 572.4987 | 570.4726 | 556.6257 | 564.9018 | 596.2336 | 611.1 | 630.6696 | 640.8592 | 653.1778 | 579.2746 | 565.3129 | 595.4477 | 557.3026 | 572.6533 | 591.8164 | 597.2039 | 629.5207 | 622.4851 | 611.3774 | 569.6196 | 571.0635 | 599.821 | 604.9056 | 625.4421 | 667.3946 | 688.1505 | 661.9664 | 789.0126 | 824.1948 | 826.9709 | 824.7879 | 822.688 | 832.1873 | 831.6333 | 788.5437 | 726.4827 | 687.7457 | 704.0977 | 693.8367 | 654.4323 | 620.2906 | 628.7542 | 659.3456 | 676.8568 | 671.9847 | 678.545 | 632.3222 | 546.1016 | 553.7212 | 561.4011 | 564.6521 | 583.7442 | 3.381% | -0.74% | 0.5575%
Other South America | 61.7211 | 61.0958 | 62.7148 | 63.8127 | 68.4548 | 71.0317 | 72.9938 | 77.0716 | 78.8209 | 75.8215 | 84.3863 | 87.4558 | 90.564 | 99.7439 | 104.7058 | 101.3727 | 102.132 | 93.7126 | 84.6558 | 83.1072 | 82.4166 | 81.2792 | 83.4553 | 90.0309 | 91.7795 | 87.8128 | 94.7537 | 100.5512 | 105.5205 | 109.2763 | 124.4334 | 130.2214 | 130.4517 | 132.8695 | 146.2563 | 132.1709 | 126.2022 | 125.3448 | 128.5158 | 137.373 | 139.4178 | 142.7032 | 155.7843 | 174.2233 | 177.7612 | 178.7693 | 191.8675 | 195.0544 | 201.8321 | 202.7985 | 208.8018 | 219.9329 | 224.2569 | 232.9454 | 239.8946 | 215.2476 | 250.1754 | 254.771 | 257.7421 | 268.4367 | 4.149% | 2.844% | 0.2564%
Total S. & Cent. America | 1730.3776 | 1831.5865 | 1886.8701 | 2007.2051 | 2097.042 | 2248.8445 | 2368.8952 | 2553.4518 | 2797.9955 | 2915.8221 | 2895.437 | 3017.9705 | 3174.9171 | 3323.9659 | 3479.4564 | 3507.0541 | 3465.4662 | 3416.197 | 3335.0958 | 3339.4296 | 3360.4586 | 3559.1451 | 3657.8114 | 3751.9573 | 3799.1235 | 3779.5218 | 3839.094 | 3972.6361 | 4044.8746 | 4297.9191 | 4478.2294 | 4591.1855 | 4871.9524 | 5020.5327 | 5062.3683 | 5160.6556 | 5246.8617 | 5228.2831 | 5077.8346 | 5315.459 | 5473.9277 | 5635.4032 | 5956.4655 | 6206.8493 | 6202.9468 | 6478.4333 | 6682.9876 | 6907.245 | 7241.3622 | 7298.5462 | 7240.6602 | 7056.4925 | 7018.8413 | 6884.7059 | 6886.5263 | 5986.6616 | 6533.5674 | 6949.4117 | 7134.2273 | 7125.6677 | -0.12% | -0.2394% | 6.805%
Austria | 106.6528 | 118.2058 | 125.6486 | 144.321 | 158.6869 | 175.7078 | 196.2132 | 211.8595 | 230.3962 | 207.1307 | 209.7802 | 225.9257 | 218.2336 | 236.5224 | 246.0777 | 240.0575 | 219.2167 | 208.7017 | 204.0281 | 198.3084 | 200.0579 | 210.2211 | 216.6854 | 215.317 | 213.5788 | 216.6972 | 233.653 | 229.6461 | 234.0156 | 230.8567 | 232.1008 | 252.1476 | 251.135 | 264.6699 | 252.555 | 249.3852 | 265.003 | 270.9874 | 287.4432 | 291.3274 | 294.1219 | 296.8387 | 287.5121 | 280.2628 | 267.8391 | 276.0784 | 260.217 | 256.2654 | 261.9052 | 254.719 | 257.6394 | 263.6178 | 264.6829 | 269.5799 | 275.8766 | 239.1353 | 253.3127 | 243.0727 | 242.8257 | 239.2536 | -1.471% | -0.6244% | 0.2285%
Belgium | 312.1127 | 318.6681 | 350.3951 | 405.1034 | 468.2879 | 511.7094 | 525.2079 | 566.8854 | 597.8955 | 529.3601 | 503.7659 | 523.6179 | 516.777 | 551.4397 | 550.6591 | 505.6166 | 465.8093 | 441.1832 | 403.8561 | 392.4544 | 400.1878 | 449.9684 | 454.6131 | 466.3313 | 459.9923 | 473.0728 | 506.9028 | 517.2592 | 509.2089 | 559.5476 | 559.4806 | 602.4809 | 618.0874 | 625.7079 | 606.5577 | 615.8653 | 625.8724 | 625.325 | 656.5243 | 661.9958 | 661.0092 | 655.6766 | 660.9729 | 695.3838 | 622.6157 | 652.3745 | 613.6525 | 593.6414 | 611.5375 | 606.3264 | 618.6115 | 625.2652 | 631.7033 | 679.1215 | 639.3079 | 556.6467 | 617.5599 | 600.8452 | 586.0892 | 595.5709 | 1.618% | -0.1788% | 0.5688%
Bulgaria | 71.221 | 81.1287 | 101.8274 | 120.4572 | 148.4717 | 172.5529 | 189.4688 | 196.5107 | 207.9782 | 216.2418 | 229.2825 | 238.032 | 248.3378 | 255.4342 | 262.8343 | 271.3357 | 242.9901 | 236.0803 | 229.248 | 220.3445 | 201.8531 | 212.8269 | 204.8835 | 216.9564 | 212.9131 | 199.1855 | 130.6914 | 118.8074 | 130.6557 | 123.0669 | 127.0283 | 118.0607 | 93.5217 | 100.1061 | 93.4546 | 89.4391 | 93.4799 | 93.1064 | 100.1682 | 96.6626 | 105.9868 | 107.3101 | 105.7152 | 104.0184 | 94.5149 | 85.7 | 81.6111 | 86.1158 | 81.495 | 87.8932 | 98.3043 | 100.6906 | 105.4513 | 104.7193 | 109.4908 | 98.828 | 103.5915 | 111.0632 | 110.0954 | 112.9271 | 2.572% | 2.538% | 0.1078%
Croatia | 0 | 0 | 0 | 0 | 0 | 0 | 0 | 0 | 0 | 0 | 0 | 0 | 0 | 0 | 0 | 0 | 0 | 0 | 0 | 0 | 0 | 0 | 0 | 0 | 0 | 91.9629 | 65.7713 | 65.5916 | 69.6426 | 72.3525 | 79.5932 | 75.184 | 80.4793 | 89.9442 | 88.9501 | 79.5514 | 80.823 | 84.6073 | 93.1288 | 88.0304 | 91.4406 | 93.1631 | 95.4046 | 90.9073 | 88.9244 | 76.3379 | 72.5631 | 65.6264 | 63.7526 | 66.0528 | 68.4364 | 68.2325 | 72.9143 | 71.3538 | 70.5344 | 60.4021 | 64.6619 | 68.8483 | 75.6556 | 81.1906 | 7.316% | 2.085% | 0.07754%
Cyprus | 7.7265 | 8.8489 | 9.6221 | 10.5955 | 12.5537 | 13.2617 | 15.828 | 17.6652 | 19.007 | 16.9436 | 14.3361 | 14.5354 | 15.8988 | 16.5711 | 16.8618 | 16.9714 | 16.3808 | 19.5192 | 20.3604 | 20.9362 | 20.8963 | 22.4706 | 26.2884 | 28.0869 | 29.1384 | 30.8716 | 31.5381 | 36.1947 | 37.8441 | 37.497 | 39.7961 | 40.4693 | 41.5117 | 45.1175 | 47.2392 | 49.0831 | 49.4833 | 49.0819 | 52.1768 | 50.6621 | 56.6496 | 56.0481 | 57.0639 | 58.3226 | 57.4034 | 55.7684 | 54.9739 | 51.4086 | 46.0075 | 45.6865 | 46.6785 | 50.7188 | 52.5264 | 51.8919 | 51.7884 | 44.2998 | 45.6512 | 48.6596 | 48.5885 | 49.7479 | 2.386% | 0.8553% | 0.04751%
Czech Republic | 78.0834 | 85.892 | 95.499 | 105.5606 | 113.4582 | 136.7287 | 151.1802 | 164.6743 | 184.897 | 188.9551 | 208.0715 | 218.7241 | 229.6887 | 237.8505 | 241.891 | 224.6488 | 222.3785 | 206.0547 | 201.9242 | 215.623 | 211.744 | 205.1038 | 205.3935 | 197.9945 | 189.6199 | 173.5771 | 142.952 | 137.9927 | 140.252 | 146.8828 | 167.3707 | 175.0137 | 168.5066 | 173.3422 | 172.8024 | 167.231 | 177.1964 | 172.3819 | 184.2138 | 201.7816 | 210.1635 | 206.8084 | 205.209 | 208.5663 | 204.0661 | 194.3314 | 198.5473 | 195.6602 | 187.6157 | 199.2579 | 191.3456 | 179.2171 | 212.9613 | 214.2084 | 217.7863 | 189.9435 | 209.1811 | 200.45 | 198.243 | 207.8854 | 4.864% | 0.4248% | 0.1985%
Denmark | 202.4472 | 230.1234 | 243.8727 | 263.7703 | 316.1385 | 350.7371 | 346.8418 | 365.7013 | 341.3246 | 308.5523 | 305.6691 | 325.2158 | 325.634 | 327.6019 | 314.0335 | 268.571 | 254.5699 | 220.5338 | 209.6285 | 206.9 | 213.958 | 211.2205 | 195.8464 | 193.119 | 186.9037 | 183.6506 | 186.4756 | 184.6107 | 193.4195 | 205.1374 | 214.8871 | 233.5336 | 226.5649 | 219.5983 | 218.1231 | 210.6848 | 202.8215 | 196.1882 | 188.3195 | 184.8316 | 187.2712 | 188.6608 | 190.1317 | 187.0725 | 169.4707 | 174.9709 | 169.4349 | 158.8743 | 155.6726 | 155.4971 | 158.2489 | 158.4157 | 158.2547 | 159.7163 | 196.5887 | 164.7044 | 143.3052 | 150.2676 | 162.1672 | 162.5907 | 0.2611% | 0.4471% | 0.1553%
Estonia | 0 | 0 | 0 | 0 | 0 | 0 | 0 | 0 | 0 | 0 | 0 | 0 | 0 | 0 | 0 | 0 | 0 | 0 | 0 | 0 | 65.7381 | 64.9692 | 65.6305 | 65.9571 | 68.1252 | 67.0364 | 59.1423 | 31.4594 | 33.3847 | 30.7175 | 24.343 | 26.3136 | 26.0512 | 26.1861 | 24.578 | 22.2987 | 25.913 | 28.8667 | 27.1669 | 27.4143 | 28.0989 | 29.2791 | 31.2691 | 29.7422 | 26.7815 | 27.7769 | 27.126 | 31.8373 | 31.2974 | 29.3185 | 29.3976 | 28.7815 | 30.1172 | 30.2517 | 27.4455 | 27.9687 | 27.6472 | 28.3063 | 26.9092 | 26.4297 | -1.782% | -1.032% | 0.02524%
Finland | 110.5699 | 134.503 | 141.2495 | 159.5106 | 184.5926 | 207.4605 | 215.1303 | 227.921 | 254.9644 | 223.222 | 231.3217 | 246.8856 | 244.571 | 246.7836 | 260.639 | 251.4652 | 241.4735 | 224.3268 | 209.2346 | 211.636 | 214.7459 | 225.1178 | 225.9098 | 225.1446 | 225.7116 | 230.6206 | 229.8981 | 226.7183 | 216.3707 | 224.5117 | 204.0213 | 211.7078 | 208.9757 | 219.0049 | 221.4527 | 217.7725 | 214.2898 | 217.2677 | 226.2884 | 212.5451 | 220.3558 | 214.9603 | 216.7093 | 212.5615 | 202.3204 | 210.0285 | 206.728 | 199.0556 | 212.8114 | 206.9802 | 206.7842 | 210.379 | 208.4586 | 208.1359 | 208.1455 | 187.2588 | 182.5065 | 192.225 | 174.5289 | 170.8476 | -2.109% | -1.9% | 0.1632%
France | 1065.4968 | 1145.2225 | 1315.1567 | 1418.6573 | 1641.9335 | 1860.0378 | 2022.4169 | 2237.7283 | 2499.0794 | 2374.8342 | 2181.4789 | 2349.0205 | 2272.067 | 2398.825 | 2388.3856 | 2219.9893 | 2023.2969 | 1883.3158 | 1849.9806 | 1786.5481 | 1769.0618 | 1809.705 | 1824.2018 | 1807.4408 | 1857.1614 | 1863.9369 | 1999.973 | 1995.3739 | 1929.6304 | 1876.0394 | 1900.5286 | 1942.3711 | 1952.4111 | 2025.1689 | 2034.1503 | 2000.0468 | 2006.0732 | 1952.7037 | 1954.2603 | 1966.8548 | 1940.8954 | 1937.8094 | 1908.3848 | 1882.2856 | 1813.5306 | 1760.9862 | 1732.1995 | 1678.6135 | 1667.1005 | 1619.0326 | 1645.9498 | 1613.7316 | 1644.401 | 1605.4633 | 1599.9365 | 1339.9903 | 1448.427 | 1447.7902 | 1434.8473 | 1433.0391 | -0.126% | -1.213% | 1.369%
Germany | 1708.6315 | 1915.9679 | 1997.306 | 2233.0234 | 2520.9282 | 2765.0504 | 2888.1091 | 3036.9309 | 3249.326 | 2956.8067 | 2874.8489 | 3097.3941 | 3072.845 | 3229.5904 | 3336.6007 | 3014.442 | 2753.7036 | 2608.493 | 2564.0379 | 2555.1744 | 2643.4958 | 2778.5496 | 2719.681 | 2723.1808 | 2571.5057 | 2684.6248 | 2810.1762 | 2827.1292 | 2881.4386 | 2859.0429 | 2860.2653 | 2900.2058 | 2895.3727 | 2897.8349 | 2805.7895 | 2745.6286 | 2786.4332 | 2696.0156 | 2647.3107 | 2617.8754 | 2589.3334 | 2605.6563 | 2376.4729 | 2498.565 | 2405.1181 | 2441.1091 | 2364.8234 | 2351.6453 | 2404.3333 | 2343.9039 | 2336.1295 | 2377.3729 | 2535.6581 | 2407.6358 | 2431.4428 | 2214.4227 | 2196.8609 | 2244.0868 | 2111.3662 | 2118.5253 | 0.3391% | -1.006% | 2.023%
Greece | 84.7706 | 92.8215 | 109.213 | 112.2417 | 119.9482 | 129.8523 | 143.3421 | 164.9011 | 192.4409 | 179.7023 | 190.9686 | 203.1909 | 208.2095 | 228.0138 | 240.8832 | 246.0101 | 231.4972 | 236.5925 | 226.7711 | 232.0905 | 241.9347 | 244.3946 | 265.4282 | 273.2858 | 297.5837 | 313.7168 | 320.5707 | 326.7168 | 334.004 | 341.5716 | 356.1655 | 369.6735 | 374.9229 | 391.8851 | 383.0708 | 396.8127 | 403.6975 | 406.3414 | 427.4086 | 417.7333 | 421.8015 | 440.7987 | 447.9431 | 427.677 | 403.9427 | 368.6164 | 351.7839 | 307.3951 | 285.0562 | 283.9133 | 297.1157 | 296.9621 | 301.3907 | 298.0394 | 308.1319 | 250.9386 | 266.3111 | 303.1837 | 301.3459 | 304.4123 | 1.018% | 0.6996% | 0.2907%
Hungary | 73.1225 | 80.9245 | 86.0607 | 90.2286 | 101.0117 | 117.5263 | 132.6987 | 144.0688 | 163.1053 | 178.3538 | 202.5351 | 212.4711 | 225.9172 | 249.2616 | 236.2134 | 230.5131 | 221.3955 | 210.4879 | 199.9567 | 207.7316 | 212.135 | 197.3965 | 206.5549 | 192.3443 | 188.3655 | 190.9147 | 161.5229 | 171.2166 | 149.1357 | 159.4327 | 152.5809 | 141.4504 | 145.63 | 154.6891 | 148.0627 | 143.5555 | 139.2469 | 131.2678 | 128.3834 | 136.1837 | 156.3907 | 163.2729 | 163.4249 | 158.5766 | 154.5944 | 146.339 | 142.8113 | 133.0274 | 131.1276 | 146.7131 | 156.9244 | 154.8926 | 167.8032 | 179.6312 | 181.2073 | 167.7506 | 182.4024 | 180.2078 | 176.3174 | 177.8484 | 0.8683% | 1.943% | 0.1698%
Iceland | 9.4031 | 10.1243 | 9.8761 | 10.5174 | 9.7118 | 9.9627 | 10.8335 | 11.5812 | 13.4641 | 12.5096 | 11.8171 | 11.8223 | 12.3873 | 13.0148 | 12.5625 | 11.5869 | 11.3617 | 10.4368 | 10.1335 | 10.5536 | 10.6627 | 10.8009 | 11.7444 | 12.2273 | 13.1515 | 13.3919 | 12.5945 | 13.4673 | 13.9745 | 14.1576 | 14.2593 | 15.9318 | 15.6584 | 16.0788 | 16.1487 | 16.4261 | 15.4186 | 16.0227 | 16.2289 | 16.9961 | 17.3625 | 17.6177 | 17.6589 | 16.3182 | 15.1732 | 14.5433 | 14.3603 | 14.1833 | 14.8982 | 15.6478 | 17.2441 | 19.0424 | 21.2959 | 23.0328 | 19.64 | 13.0778 | 15.0847 | 18.4528 | 19.499 | 20.1544 | 3.361% | 2.563% | 0.01925%
Ireland | 46.5493 | 52.1695 | 58.485 | 64.8064 | 70.9426 | 79.346 | 87.8067 | 96.2234 | 104.4561 | 103.4635 | 101.2813 | 102.6698 | 110.1295 | 119.8671 | 125.5007 | 112.9764 | 101.4477 | 89.9284 | 81.7883 | 80.1898 | 80.2421 | 97.8502 | 86.668 | 79.504 | 82.1298 | 91.9508 | 100.9059 | 104.6723 | 106.2807 | 116.0917 | 118.7724 | 124.4274 | 132.8588 | 148.5956 | 167.421 | 169.1472 | 181.7617 | 177.7775 | 174.4157 | 182.238 | 192.2167 | 196.5231 | 194.9006 | 186.6489 | 160.9124 | 157.2604 | 147.2353 | 138.716 | 141.3922 | 140.5213 | 145.5892 | 152.2917 | 152.715 | 158.2342 | 158.7446 | 133.9125 | 144.9244 | 153.7335 | 154.4547 | 157.5631 | 2.012% | 1.151% | 0.1505%
Italy | 978.9859 | 1079.8621 | 1198.5329 | 1318.6651 | 1462.6036 | 1658.888 | 1789.8739 | 1885.6218 | 1982.7946 | 1927.031 | 1814.7025 | 1890.7386 | 1844.1175 | 1975.5924 | 2035.5127 | 1929.2932 | 1900.2215 | 1809.3663 | 1815.8131 | 1732.338 | 1725.9259 | 1765.9277 | 1845.1565 | 1876.3316 | 1909.0724 | 2406.3072 | 2223.4713 | 2267.7698 | 2243.4228 | 2235.2795 | 2348.4887 | 2327.6564 | 2332.5744 | 2263.4693 | 2179.4358 | 1930.5899 | 1894.872 | 1928.0583 | 1915.4975 | 1902.6325 | 1846.2725 | 1860.0088 | 1803.2057 | 1730.779 | 1595.8015 | 1577.3394 | 1528.2982 | 1423.3712 | 1288.3343 | 1309.4231 | 1328.7108 | 1299.1783 | 1309.422 | 1341.9503 | 1316.6494 | 1086.2931 | 1210.2686 | 1325.4709 | 1296.89 | 1288.63 | -0.6369% | -0.1599% | 1.231%
Latvia | 0 | 0 | 0 | 0 | 0 | 0 | 0 | 0 | 0 | 0 | 0 | 0 | 0 | 0 | 0 | 0 | 0 | 0 | 0 | 0 | 112.4301 | 94.6504 | 76.9676 | 68.8492 | 69.0378 | 65.3231 | 63.1176 | 48.3741 | 43.5185 | 41.1569 | 37.0743 | 38.6611 | 34.7798 | 33.5723 | 31.4658 | 26.7659 | 31.045 | 30.7288 | 31.196 | 33.4656 | 35.4936 | 33.6547 | 36.4214 | 35.4859 | 32.2464 | 36.9397 | 34.0813 | 33.9951 | 34.5536 | 34.7364 | 36.5921 | 37.5534 | 38.1532 | 35.2189 | 39.7541 | 35.2421 | 36.8309 | 34.7032 | 34.6906 | 32.8617 | -5.272% | -0.5533% | 0.03138%
Lithuania | 0 | 0 | 0 | 0 | 0 | 0 | 0 | 0 | 0 | 0 | 0 | 0 | 0 | 0 | 0 | 0 | 0 | 0 | 0 | 0 | 167.168 | 139.9135 | 153.5807 | 147.3205 | 151.6135 | 135.1027 | 147.3408 | 84.5502 | 74.5222 | 68.3867 | 63.1096 | 65.4608 | 66.3436 | 75.4209 | 60.5117 | 48.6418 | 53.3721 | 52.2869 | 49.891 | 53.8313 | 58.3823 | 58.1962 | 60.0543 | 63.8037 | 54.9937 | 55.7698 | 54.0341 | 54.6839 | 53.3099 | 52.6137 | 57.4277 | 62.3659 | 64.569 | 68.6336 | 68.6729 | 64.8717 | 66.2621 | 66.6944 | 68.5704 | 67.544 | -1.497% | 2.529% | 0.06451%
Luxembourg | 16.1456 | 18.2766 | 20.1061 | 22.1557 | 24.6345 | 26.1539 | 27.2948 | 28.703 | 31.8402 | 28.7298 | 25.9034 | 27.9361 | 27.6723 | 28.0302 | 26.4111 | 22.4527 | 21.7588 | 21.5056 | 20.5522 | 20.5755 | 21.8842 | 23.7032 | 26.6312 | 27.2083 | 29.9629 | 32.9511 | 38.4139 | 39.4972 | 39.4522 | 39.5669 | 37.2549 | 38.5318 | 40.5183 | 42.2546 | 45.1208 | 48.1945 | 51.2694 | 52.1357 | 55.8778 | 62.9756 | 64.7378 | 61.4906 | 60.8447 | 61.0979 | 57.3584 | 59.9302 | 61.2927 | 58.9897 | 58.2881 | 56.6267 | 56.0076 | 55.9651 | 59.1608 | 62.7119 | 63.6553 | 52.3587 | 56.2251 | 51.4447 | 49.7049 | 51.4585 | 3.528% | -0.9525% | 0.04914%
Netherlands | 477.8919 | 521.7595 | 533.5627 | 572.5233 | 625.2228 | 699.7463 | 695.6862 | 776.911 | 808.201 | 697.9768 | 687.9018 | 771.3646 | 744.1611 | 774.9486 | 838.5485 | 779.5431 | 725.9288 | 640.2225 | 609.9707 | 611.5198 | 621.7954 | 685.2705 | 691.5327 | 726.6602 | 719.5983 | 750.7717 | 711.5717 | 756.1811 | 744.8784 | 740.9123 | 783.6801 | 778.3985 | 810.8683 | 820.3839 | 840.4457 | 844.7106 | 886.2307 | 898.1611 | 901.0201 | 938.1925 | 990.491 | 982.5425 | 1033.8945 | 979.4263 | 945.2436 | 1013.1778 | 1010.1498 | 990.1195 | 952.9698 | 944.178 | 923.2212 | 939.2656 | 947.5798 | 931.5264 | 904.0834 | 866.1211 | 865.8854 | 850.8931 | 858.4529 | 804.9373 | -6.234% | -1.583% | 0.7687%
North Macedonia | 0 | 0 | 0 | 0 | 0 | 0 | 0 | 0 | 0 | 0 | 0 | 0 | 0 | 0 | 0 | 0 | 0 | 0 | 0 | 0 | 0 | 0 | 0 | 0 | 0 | 21.104 | 19.0227 | 20.2568 | 21.9386 | 16.9252 | 16.1447 | 24.2753 | 20.556 | 18.5372 | 18.7851 | 18.8899 | 15.578 | 17.6906 | 17.1532 | 17.4486 | 18.1719 | 19.1182 | 20.6958 | 18.9582 | 19.5015 | 19.0566 | 19.7398 | 18.9782 | 18.7704 | 18.7073 | 20.1361 | 22.6431 | 21.6015 | 22.534 | 22.5651 | 20.6257 | 22.3951 | 24.0627 | 23.9667 | 24.4913 | 2.189% | 2.731% | 0.02339%
Norway | 99.4495 | 112.0145 | 116.5857 | 129.5319 | 142.9522 | 161.0061 | 160.1228 | 167.5114 | 171.9395 | 156.366 | 162.4249 | 178.5386 | 176.6496 | 200.4725 | 199.8266 | 198.8402 | 186.3688 | 180.1329 | 176.1454 | 185.4303 | 195.1956 | 205.9495 | 209.3293 | 196.3494 | 197.777 | 187.7237 | 178.3292 | 177.3337 | 183.5433 | 189.319 | 196.0428 | 207.0123 | 207.6758 | 208.8552 | 209.8052 | 197.8714 | 211.7108 | 210.8694 | 224.1873 | 210.8638 | 215.2338 | 221.6136 | 230.8719 | 215.9745 | 215.6238 | 226.8661 | 220.8768 | 220.4785 | 224.4412 | 219.3611 | 224.5473 | 221.8713 | 228.2893 | 234.1586 | 226.3106 | 209.5378 | 215.3057 | 216.7591 | 226.359 | 232.5784 | 2.748% | 0.5868% | 0.2221%
Poland | 108.7453 | 113.8917 | 124.1843 | 154.3978 | 170.2706 | 181.1377 | 191.0399 | 213.6067 | 238.1098 | 250.0019 | 271.6142 | 298.057 | 320.0444 | 342.8219 | 349.1266 | 346.7191 | 325.0694 | 307.3024 | 318.6588 | 325.9761 | 332.0439 | 344.267 | 349.2116 | 356.7949 | 356.4169 | 325.3535 | 308.3911 | 284.6863 | 291.9956 | 309.2601 | 316.5302 | 369.919 | 388.4329 | 439.6551 | 463.1221 | 426.1856 | 419.3563 | 429.6 | 440.8876 | 469.4719 | 483.0128 | 518.2004 | 533.5983 | 552.7806 | 553.1227 | 579.9906 | 572.8184 | 550.0062 | 518.0737 | 517.8103 | 544.2379 | 587.8998 | 665.7673 | 688.912 | 706.653 | 668.1643 | 699.1881 | 725.6798 | 725.5683 | 739.6817 | 1.945% | 3.63% | 0.7064%
Portugal | 50.2533 | 51.6665 | 56.916 | 60.9577 | 64.5391 | 91.524 | 103.56 | 112.3871 | 123.788 | 131.2451 | 137.7178 | 143.5558 | 143.0994 | 148.075 | 157.8788 | 167.8385 | 177.419 | 187.0262 | 187.7394 | 187.7765 | 185.0044 | 198.2636 | 194.1666 | 205.5514 | 253.5291 | 243.9619 | 252.6877 | 279.6038 | 267.085 | 272.1334 | 292.5013 | 280.4156 | 300.8474 | 325.5603 | 335.7778 | 329.092 | 328.4051 | 340.072 | 321.6504 | 325.0137 | 334.0637 | 299.4681 | 305.073 | 290.7055 | 272.2119 | 270.5097 | 254.0198 | 229.1565 | 238.0611 | 237.7106 | 243.5042 | 245.2912 | 245.8614 | 237.1395 | 253.3244 | 208.2565 | 216.3913 | 234.2636 | 227.4183 | 221.747 | -2.494% | -0.6928% | 0.2118%
Romania | 142.5496 | 148.9004 | 169.9727 | 180.3346 | 200.2961 | 217.6072 | 221.9244 | 235.9687 | 265.1963 | 244.4071 | 278.6044 | 310.0317 | 332.5856 | 365.7752 | 387.133 | 365.7066 | 327.974 | 325.057 | 291.2663 | 278.7083 | 295.0692 | 314.3014 | 346.6176 | 324.3756 | 335.8362 | 363.1155 | 299.9879 | 252.3436 | 235.0138 | 219.469 | 266.6425 | 252.5709 | 267.694 | 235.8937 | 190.4627 | 197.0301 | 210.9894 | 219.8084 | 194.1743 | 225.8042 | 221.7324 | 213.9964 | 218.4154 | 210.1053 | 188.9778 | 179.3682 | 189.952 | 191.6647 | 180.9535 | 184.7636 | 188.5035 | 199.5172 | 211.1678 | 211.8365 | 224.386 | 216.1924 | 231.3731 | 235.1038 | 241.87 | 254.0087 | 5.019% | 3.234% | 0.2426%
Slovakia | 44.8811 | 49.3579 | 54.8688 | 60.6937 | 65.2232 | 78.5741 | 86.911 | 94.6488 | 106.2953 | 108.6268 | 119.5804 | 125.7159 | 132.0362 | 136.7233 | 139.0528 | 129.1355 | 127.8223 | 118.4573 | 116.0577 | 123.9666 | 123.183 | 120.2454 | 117.3697 | 115.0485 | 115.1527 | 99.6007 | 87.9225 | 80.1258 | 66.6924 | 69.6136 | 68.4842 | 71.2886 | 71.8726 | 80.2384 | 73.2408 | 73.3732 | 67.355 | 74.6112 | 70.3985 | 68.5568 | 81.2281 | 75.5608 | 80.0396 | 84.1038 | 78.9004 | 82.0545 | 81.2239 | 74.5593 | 75.1573 | 71.0762 | 77.5092 | 80.0626 | 89.5664 | 90.8238 | 86.3039 | 86.476 | 91.0521 | 91.9261 | 90.5506 | 89.4766 | -1.186% | 2.329% | 0.08545%
Slovenia | 0 | 0 | 0 | 0 | 0 | 0 | 0 | 0 | 0 | 0 | 0 | 0 | 0 | 0 | 0 | 0 | 0 | 0 | 0 | 0 | 0 | 0 | 0 | 0 | 0 | 34.7692 | 33.7703 | 32.8337 | 39.6268 | 42.8101 | 46.3513 | 53.4527 | 54.0256 | 51.5774 | 51.7439 | 49.3032 | 51.8317 | 50.3474 | 51.051 | 52.2633 | 53.4783 | 55.4273 | 55.0147 | 63.7939 | 54.5908 | 55.2545 | 54.7948 | 53.8205 | 51.187 | 50.1502 | 49.2533 | 52.1522 | 53.6253 | 56.1524 | 54.1486 | 45.5771 | 49.0462 | 51.068 | 47.9066 | 46.9837 | -1.926% | -0.6501% | 0.04487%
Spain | 268.4642 | 318.8387 | 387.6719 | 411.1241 | 469.0139 | 534.0149 | 593.2548 | 622.7147 | 745.2466 | 775.6787 | 813.8866 | 920.0876 | 879.09 | 930.0055 | 992.3895 | 1042.7996 | 1016.3786 | 969.2519 | 988.2175 | 939.6122 | 914.2142 | 909.2633 | 944.4018 | 975.6001 | 1024.125 | 983.3456 | 1012.2845 | 1116.8449 | 1057.4024 | 1110.8848 | 1179.5042 | 1205.7885 | 1223.5785 | 1317.1876 | 1399.3462 | 1415.553 | 1460.3009 | 1488.0982 | 1501.0674 | 1506.8166 | 1546.8156 | 1531.4944 | 1555.7469 | 1492.8906 | 1421.2292 | 1399.9473 | 1341.5083 | 1249.5704 | 1181.0647 | 1188.0654 | 1231.7829 | 1266.4045 | 1281.4425 | 1312.0665 | 1313.5378 | 1059.4878 | 1166.6773 | 1288.9616 | 1254.978 | 1309.7173 | 4.362% | 0.9796% | 1.251%
Sweden | 373.961 | 421.5763 | 421.2205 | 473.128 | 507.9129 | 551.0987 | 520.8781 | 532.9439 | 548.1726 | 488.4219 | 491.4543 | 540.3646 | 525.8294 | 642.7666 | 688.4999 | 608.6825 | 551.7672 | 515.5844 | 452.2783 | 433.3059 | 463.2655 | 497.9738 | 436.0548 | 409.5569 | 393.8615 | 333.7725 | 338.1547 | 368.8948 | 362.9853 | 388.0399 | 386.1062 | 410.7279 | 391.7048 | 398.8923 | 390.1322 | 359.6544 | 366.7493 | 371.0614 | 366.4465 | 364.031 | 356.8702 | 356.5542 | 352.1339 | 344.6882 | 318.9221 | 336.2795 | 315.8893 | 302.4923 | 300.3538 | 297.7011 | 294.9314 | 310.2914 | 314.9123 | 286.1985 | 291.276 | 262.3246 | 294.4654 | 274.8641 | 271.6942 | 258.2481 | -4.949% | -1.412% | 0.2466%
Switzerland | 164.1887 | 174.7298 | 188.0066 | 207.604 | 226.4304 | 253.7188 | 269.506 | 275.5706 | 297.2844 | 265.0938 | 255.9944 | 265.3142 | 267.5216 | 277.5801 | 266.4092 | 265.9062 | 247.4792 | 234.44 | 256.3693 | 247.923 | 253.4089 | 276.4779 | 261.1885 | 261.777 | 252.2841 | 270.1975 | 274.9482 | 278.2265 | 261.5938 | 269.9398 | 250.5419 | 258.9012 | 273.2675 | 276.6615 | 268.9318 | 260.2568 | 278.264 | 264.2437 | 257.035 | 261.733 | 263.2182 | 261.8057 | 251.3131 | 259.4146 | 252.6898 | 258.0713 | 239.3237 | 243.2337 | 247.5065 | 225.2642 | 227.8525 | 215.779 | 222.584 | 214.9097 | 220.6199 | 182.8602 | 183.7848 | 189.2775 | 192.827 | 193.2715 | 0.2305% | -1.52% | 0.1846%
Turkey | 69.3739 | 82.8122 | 97.0205 | 116.5658 | 129.4395 | 136.2207 | 160.3538 | 181.1134 | 222.634 | 216.1841 | 240.46 | 270.3787 | 308.3717 | 339.4464 | 302.5854 | 306.4307 | 303.647 | 324.4637 | 342.9591 | 340.3881 | 358.8655 | 391.3652 | 443.5251 | 475.3811 | 447.407 | 474.7516 | 463.8411 | 488.746 | 561.8988 | 539.1061 | 605.3465 | 630.5724 | 626.6161 | 628.748 | 627.7024 | 664.1413 | 615.3529 | 654.3077 | 642.7357 | 660.0852 | 656.3851 | 679.6462 | 694.0013 | 682.0702 | 705.9618 | 679.7572 | 654.0908 | 686.1366 | 742.0145 | 758.1734 | 886.5835 | 943.0748 | 1017.1796 | 1022.0854 | 1029.3213 | 972.7575 | 1036.4324 | 1075.0512 | 1146.5697 | 1166.1504 | 1.708% | 4.4% | 1.114%
Ukraine | 0 | 0 | 0 | 0 | 0 | 0 | 0 | 0 | 0 | 0 | 0 | 0 | 0 | 0 | 0 | 0 | 0 | 0 | 0 | 0 | 1271.6045 | 1277.6596 | 1330.1577 | 1219.8149 | 1170.6762 | 1305.1274 | 1246.1488 | 799.9102 | 572.6423 | 503.5803 | 530.797 | 324.8127 | 380.1905 | 347.6938 | 264.7409 | 249.1913 | 278.2054 | 284.6481 | 295.9507 | 295.9823 | 304.9132 | 312.1462 | 324.4504 | 310.4429 | 301.8566 | 292.6637 | 290.8104 | 286.6018 | 275.4142 | 244.8946 | 215.8926 | 229.4083 | 231.3118 | 241.1068 | 242.2376 | 228.5177 | 231.6998 | 202.1222 | 205.4335 | 207.6283 | 1.068% | -1.637% | 0.1983%
United Kingdom | 1466.0776 | 1573.5987 | 1696.2687 | 1794.1645 | 1930.1832 | 2030.7255 | 2036.7773 | 2155.1543 | 2228.1356 | 2069.2869 | 1815.0775 | 1806.0069 | 1829.2273 | 1903.1642 | 1921.8415 | 1649.1476 | 1538.9427 | 1560.1888 | 1516.8439 | 1824.798 | 1615.951 | 1641.0066 | 1604.8834 | 1699.7268 | 1738.6415 | 1750.7315 | 1751.0237 | 1771.0792 | 1788.6018 | 1782.567 | 1765.7972 | 1805.6692 | 1762.971 | 1745.7081 | 1732.7772 | 1707.6129 | 1705.4039 | 1699.6185 | 1715.3976 | 1751.2928 | 1809.0266 | 1789.677 | 1738.3762 | 1708.8239 | 1623.9885 | 1599.2432 | 1554.1113 | 1510.2305 | 1527.9673 | 1531.5062 | 1550.9701 | 1593.4598 | 1614.844 | 1596.7242 | 1558.5171 | 1239.6875 | 1253.6852 | 1350.7774 | 1374.6083 | 1387.5794 | 0.9436% | -0.9821% | 1.325%
Other Europe | 80.9835 | 95.2786 | 116.305 | 134.6371 | 145.0484 | 172.7417 | 217.6324 | 226.5971 | 247.756 | 278.8716 | 273.8224 | 291.0028 | 317.0643 | 347.557 | 372.0116 | 341.9022 | 315.4281 | 323.4221 | 347.0426 | 324.0801 | 450.0473 | 471.6668 | 474.1118 | 507.0779 | 486.9095 | 329.6901 | 254.9395 | 194.979 | 174.649 | 162.5817 | 156.0795 | 186.7454 | 206.5993 | 196.9214 | 181.5499 | 189.4583 | 220.6538 | 237.0225 | 259.2696 | 280.8421 | 293.7313 | 301.9562 | 317.1255 | 317.476 | 317.553 | 311.4734 | 312.9365 | 293.2799 | 298.6549 | 293.9881 | 304.6856 | 324.5158 | 341.1778 | 338.1228 | 350.1851 | 325.698 | 341.2634 | 365.8434 | 361.8152 | 367.1592 | 1.477% | 2.247% | 0.3506%
Total Europe | 8218.7381 | 9037.1636 | 9825.4343 | 10775.2768 | 12030.4361 | 13323.091 | 13999.8927 | 14952.1037 | 16075.7286 | 15133.9973 | 14654.3016 | 15608.5986 | 15548.1667 | 16523.7352 | 16910.3698 | 15768.582 | 14771.7267 | 14112.0749 | 13850.8622 | 13914.8887 | 15593.7699 | 16098.5005 | 16214.4153 | 16290.3139 | 16247.7822 | 16938.9111 | 16698.135 | 16329.0928 | 16010.7206 | 15998.4382 | 16397.6702 | 16559.8315 | 16692.8037 | 16905.1601 | 16645.454 | 16209.4441 | 16414.4592 | 16421.3111 | 16474.3247 | 16634.435 | 16806.3561 | 16842.9806 | 16630.0495 | 16459.7297 | 15697.9811 | 15675.9142 | 15228.0191 | 14733.434 | 14563.0787 | 14438.2136 | 14736.7488 | 14986.3107 | 15518.5498 | 15453.8273 | 15468.2689 | 13520.3297 | 14169.6597 | 14646.1595 | 14522.8073 | 14602.1389 | 0.5463% | 0.113% | 13.95%
Azerbaijan | 0 | 0 | 0 | 0 | 0 | 0 | 0 | 0 | 0 | 0 | 0 | 0 | 0 | 0 | 0 | 0 | 0 | 0 | 0 | 0 | 160.3667 | 168.141 | 158.3637 | 161.8584 | 158.3637 | 166.2287 | 160.3667 | 155.9085 | 150.8808 | 140.1633 | 125.5184 | 111.6642 | 106.8659 | 112.2192 | 107.8262 | 120.3352 | 79.2519 | 72.9135 | 84.4319 | 90.533 | 106.2395 | 96.1006 | 95.1598 | 78.7042 | 68.9935 | 68.4738 | 89.2126 | 92.8102 | 101.3985 | 100.1933 | 100.3201 | 98.5721 | 100.1561 | 113.608 | 115.1834 | 105.0904 | 120.1211 | 126.1906 | 131.3381 | 128.1871 | -2.399% | 2.494% | 0.1224%
Belarus | 0 | 0 | 0 | 0 | 0 | 0 | 0 | 0 | 0 | 0 | 0 | 0 | 0 | 0 | 0 | 0 | 0 | 0 | 0 | 0 | 491.0399 | 580.6543 | 574.8103 | 555.7472 | 522.2218 | 518.2221 | 509.5862 | 375.8715 | 290.3429 | 236.6084 | 205.2698 | 203.1664 | 179.2285 | 169.2907 | 155.8673 | 156.9456 | 151.9996 | 161.7204 | 164.4358 | 159.9689 | 149.6285 | 175.394 | 161.1012 | 158.7688 | 179.79 | 158.6123 | 174.4862 | 213.7213 | 159.7514 | 163.8719 | 137.7453 | 147.3428 | 147.1604 | 171.0014 | 174.6921 | 166.4031 | 169.9144 | 162.3001 | 161.4594 | 161.888 | 0.2654% | -0.1217% | 0.1546%
Kazakhstan | 0 | 0 | 0 | 0 | 0 | 0 | 0 | 0 | 0 | 0 | 0 | 0 | 0 | 0 | 0 | 0 | 0 | 0 | 0 | 0 | 421.0573 | 384.1109 | 371.7882 | 372.8338 | 382.0366 | 440.4993 | 444.9298 | 414.8811 | 320 | 247.1016 | 242.4403 | 204.8873 | 206.9807 | 172.1371 | 143.8756 | 159.5777 | 157.7064 | 156.7637 | 170.9941 | 180.6873 | 186.0419 | 214.1436 | 235.0096 | 235.1637 | 190.7524 | 198.2653 | 261.5316 | 280.1242 | 285.1295 | 294.2815 | 273.8864 | 279.0767 | 283.4481 | 303.7002 | 306.5898 | 263.8465 | 326.8351 | 322.7186 | 333.4858 | 346.2567 | 3.83% | 1.64% | 0.3307%
Russian Federation | 0 | 0 | 0 | 0 | 0 | 0 | 0 | 0 | 0 | 0 | 0 | 0 | 0 | 0 | 0 | 0 | 0 | 0 | 0 | 0 | 4943.6784 | 5006.3106 | 5050.7949 | 5000.7016 | 5111.4493 | 5042.2818 | 4917.05 | 4698.9164 | 3928.3607 | 3485.9818 | 3058.0169 | 2623.9765 | 2630.1217 | 2489.8137 | 2567.7968 | 2540.0129 | 2627.6889 | 2543.5475 | 2652.5518 | 2620.66 | 2645.8762 | 2777.7933 | 2785.9236 | 2871.2832 | 2784.8446 | 2879.3057 | 3094.043 | 3184.0604 | 3218.177 | 3364.8903 | 3276.7291 | 3328.8725 | 3336.0822 | 3362.9046 | 3428.9194 | 3308.437 | 3530.2981 | 3623.3093 | 3777.3721 | 3861.5157 | 2.228% | 1.386% | 3.688%
Turkmenistan | 0 | 0 | 0 | 0 | 0 | 0 | 0 | 0 | 0 | 0 | 0 | 0 | 0 | 0 | 0 | 0 | 0 | 0 | 0 | 0 | 95.5581 | 69.64 | 69.6446 | 69.4848 | 69.6914 | 107.2147 | 87.9061 | 81.9254 | 66.3816 | 69.6436 | 50.3008 | 67.6999 | 70.3122 | 68.221 | 58.4369 | 105.4571 | 86.1852 | 101.6149 | 96.7042 | 131.1475 | 107.5089 | 108.6843 | 99.7491 | 135.7051 | 98.4657 | 113.6418 | 108.3671 | 152.8006 | 137.4207 | 153.9949 | 127.4402 | 177.0012 | 140.8888 | 151.2639 | 139.7094 | 189.8605 | 165.0868 | 183.238 | 162.5136 | 162.4115 | -0.06282% | 0.5336% | 0.1551%
USSR | 3313.9524 | 3548.8188 | 3866.1262 | 4107.3104 | 4376.2488 | 4826.3626 | 5126.5397 | 5547.118 | 5981.4498 | 6587.9135 | 6911.7861 | 7055.1227 | 7375.7176 | 7822.3271 | 7967.873 | 8338.1581 | 8442.1342 | 8388.4272 | 8273.4867 | 8259.4559 | 0 | 0 | 0 | 0 | 0 | 0 | 0 | 0 | 0 | 0 | 0 | 0 | 0 | 0 | 0 | 0 | 0 | 0 | 0 | 0 | 0 | 0 | 0 | 0 | 0 | 0 | 0 | 0 | 0 | 0 | 0 | 0 | 0 | 0 | 0 | 0 | 0 | 0 | 0 | 0 | - | - | 0%
Uzbekistan | 0 | 0 | 0 | 0 | 0 | 0 | 0 | 0 | 0 | 0 | 0 | 0 | 0 | 0 | 0 | 0 | 0 | 0 | 0 | 0 | 206.5902 | 211.1196 | 214.81 | 222.2722 | 225.9323 | 222.8156 | 211.547 | 167.2163 | 147.2914 | 128.7515 | 129.8715 | 126.227 | 137.6393 | 135.4338 | 132.7559 | 137.255 | 135.553 | 134.2839 | 119.4746 | 114.9525 | 109.245 | 111.5955 | 107.598 | 102.1378 | 96.2926 | 97.6094 | 93.0552 | 94.4232 | 89.1289 | 90.763 | 92.3533 | 108.2808 | 109.5074 | 115.6757 | 122.7668 | 125.2059 | 126.7261 | 134.3223 | 135.212 | 137.3044 | 1.548% | 4.226% | 0.1311%
Other CIS | 0 | 0 | 0 | 0 | 0 | 0 | 0 | 0 | 0 | 0 | 0 | 0 | 0 | 0 | 0 | 0 | 0 | 0 | 0 | 0 | 269.7777 | 256.6927 | 257.5451 | 261.1238 | 251.0941 | 272.9056 | 203.5778 | 161.7443 | 100.0632 | 45.5237 | 43.9288 | 39.8347 | 39.622 | 38.7732 | 31.6777 | 30.7728 | 32.0553 | 32.3862 | 36.2089 | 40.0002 | 43.2718 | 47.3329 | 57.3346 | 60.6599 | 64.6133 | 63.2993 | 65.0612 | 72.5341 | 76.3422 | 75.9862 | 80.201 | 87.1546 | 84.0397 | 95.8637 | 88.0817 | 86.0448 | 95.1981 | 99.6876 | 103.0395 | 101.9548 | -1.053% | 2.983% | 0.09737%
Total CIS | 3313.9524 | 3548.8188 | 3866.1262 | 4107.3104 | 4376.2488 | 4826.3626 | 5126.5397 | 5547.118 | 5981.4498 | 6587.9135 | 6911.7861 | 7055.1227 | 7375.7176 | 7822.3271 | 7967.873 | 8338.1581 | 8442.1342 | 8388.4272 | 8273.4867 | 8259.4559 | 6588.0683 | 6676.6691 | 6697.7568 | 6644.0218 | 6720.7892 | 6770.1677 | 6534.9636 | 6056.4636 | 5003.3205 | 4353.7739 | 3855.3464 | 3377.4559 | 3370.7703 | 3185.8885 | 3198.2364 | 3250.3563 | 3270.4402 | 3203.2303 | 3324.8014 | 3337.9494 | 3347.8117 | 3531.0443 | 3541.8759 | 3642.4227 | 3483.7521 | 3579.2077 | 3885.7569 | 4090.4741 | 4067.3482 | 4243.9811 | 4088.6753 | 4226.3007 | 4201.2827 | 4314.0174 | 4375.9427 | 4244.8882 | 4534.1798 | 4651.7666 | 4804.4205 | 4899.5182 | 1.979% | 1.447% | 4.679%
Iran | 139.2885 | 152.2943 | 168.486 | 185.3721 | 203.3491 | 219.8326 | 241.9595 | 269.5283 | 324.2299 | 377.8512 | 444.5647 | 501.2177 | 585.2433 | 586.9375 | 619.2325 | 565.3607 | 560.2964 | 611.3325 | 745.9653 | 804.973 | 888.0417 | 818.1262 | 854.4132 | 854.5268 | 921.2628 | 949.2595 | 1007.0529 | 1082.6906 | 1189.6419 | 1230.5715 | 1210.5979 | 1268.9658 | 1312.1556 | 1278.1694 | 1306.5626 | 1347.4326 | 1392.9447 | 1409.5618 | 1419.5609 | 1481.0683 | 1594.9023 | 1738.7453 | 1740.3069 | 1806.4134 | 1770.8034 | 1754.2002 | 1765.0254 | 1798.6586 | 1933.2538 | 1807.298 | 1604.4529 | 1658.5888 | 1705.7741 | 1771.6186 | 1857.5307 | 1787.7034 | 1896.6139 | 1906.2859 | 1931.3109 | 1953.251 | 1.136% | 0.7796% | 1.865%
Iraq | 30.4203 | 32.5338 | 34.8397 | 37.2829 | 40.0254 | 52.5539 | 56.3912 | 68.104 | 67.2407 | 66.6725 | 67.8047 | 83.5969 | 98.6977 | 105.2094 | 127.9574 | 153.178 | 152.308 | 158.3402 | 185.3834 | 204.1544 | 233.3626 | 260.0604 | 266.041 | 290.0233 | 331.9442 | 330.3193 | 221.0084 | 350.3278 | 477.947 | 540.0625 | 534.1345 | 536.8945 | 656.2895 | 476.0938 | 331.9001 | 494.7029 | 566.8902 | 536.4616 | 483.9079 | 524.5024 | 497.9452 | 487.1728 | 443.5437 | 492.3439 | 470.2555 | 548.4484 | 586.1625 | 642.1173 | 706.2059 | 689.3217 | 684.1295 | 688.3424 | 828.012 | 814.481 | 799.0853 | 692.9068 | 776.7459 | 851.6716 | 905.9915 | 924.799 | 2.076% | 2.982% | 0.8832%
Israel | 67.6525 | 69.9365 | 85.2516 | 85.9514 | 97.0782 | 104.1378 | 118.7783 | 113.2803 | 121.8113 | 122.0033 | 125.5885 | 128.3254 | 135.1039 | 147.3786 | 153.2595 | 155.6235 | 158.7442 | 161.1654 | 151.9232 | 146.8516 | 130.7986 | 135.8673 | 146.1593 | 159.8781 | 166.4683 | 173.4844 | 173.5872 | 198.8023 | 214.6279 | 222.4818 | 253.8772 | 247.8402 | 274.3547 | 286.0217 | 302.4714 | 266.7529 | 248.9608 | 249.3296 | 256.4504 | 244.1042 | 241.0611 | 234.5106 | 240.5828 | 239.2093 | 223.8759 | 222.3016 | 233.5862 | 274.0782 | 212.5639 | 199.6664 | 211.3312 | 216.6924 | 227.0859 | 229.8238 | 232.434 | 200.7036 | 209.6745 | 225.8027 | 219.644 | 208.7612 | -4.955% | 0.4464% | 0.1994%
Kuwait | 105.8672 | 102.9662 | 100.1495 | 97.1763 | 94.8196 | 92.2841 | 91.1403 | 97.9563 | 92.8738 | 84.9352 | 66.0219 | 77.9352 | 75.6591 | 81.6237 | 91.6159 | 77.5884 | 107.3595 | 121.9601 | 134.861 | 148.1334 | 140.6295 | 145.1512 | 142.8001 | 137.3851 | 135.9315 | 86.7499 | 72.586 | 99.2889 | 85.4916 | 104.5999 | 109.3609 | 106.2369 | 120.5493 | 192.3719 | 219.4202 | 238.3465 | 241.3621 | 276.1071 | 331.6377 | 368.6367 | 402.2611 | 381.1462 | 388.9138 | 409.2555 | 434.5644 | 501.6384 | 480.619 | 476.3195 | 511.7922 | 494.1722 | 502.8772 | 480.49 | 488.7036 | 511.3931 | 493.0709 | 465.036 | 514.5874 | 482.0856 | 495.8824 | 519.1645 | 4.695% | 0.4946% | 0.4958%
Oman | 0.17055 | 0.21386 | 0.98334 | 1.1749 | 1.6477 | 1.6386 | 23.9138 | 27.2144 | 23.8029 | 22.0876 | 20.513 | 23.8169 | 23.4792 | 22.3007 | 23.1586 | 17.8495 | 17.7295 | 19.1062 | 21.0347 | 25.8268 | 28.5854 | 28.3273 | 26.724 | 28.1091 | 29.8262 | 38.2666 | 60.3805 | 55.6913 | 54.2568 | 46.8149 | 51.9412 | 49.5829 | 43.9667 | 44.1595 | 54.2161 | 58.144 | 66.3534 | 76.0452 | 72.88 | 70.8902 | 80.9328 | 85.8852 | 89.0086 | 117.728 | 114.0481 | 129.57 | 143.0702 | 154.5409 | 176.2348 | 182.2174 | 186.3473 | 189.6394 | 208.2937 | 223.9935 | 217.2618 | 180.5283 | 199.2083 | 226.7706 | 226.8828 | 217.435 | -4.164% | 1.783% | 0.2077%
Qatar | 1.0125 | 1.0099 | 1.5359 | 1.9669 | 2.2812 | 1.9554 | 1.8903 | 2.2436 | 2.913 | 3.9898 | 4.7592 | 6.5516 | 8.6107 | 8.488 | 9.1792 | 8.2057 | 15.0226 | 16.3964 | 18.3249 | 22.0603 | 22.6242 | 28.9267 | 28.5933 | 30.261 | 32.8351 | 32.1182 | 27.2289 | 32.3466 | 34.9929 | 40.0522 | 37.738 | 41.0175 | 52.7202 | 55.6838 | 53.1475 | 50.2042 | 59.4636 | 64.1984 | 80.02 | 95.7849 | 107.5763 | 134.9089 | 143.4871 | 174.2544 | 171.5796 | 188.0108 | 246.3113 | 261.8629 | 304.7969 | 314.9353 | 357.4459 | 374.8338 | 340.8081 | 350.596 | 372.3567 | 293.6783 | 317.9345 | 364.4693 | 387.9017 | 397.2804 | 2.418% | 2.35% | 0.3794%
Saudi Arabia | 389.5745 | 392.916 | 396.2596 | 398.5525 | 403.0651 | 434.7414 | 441.3193 | 470.2555 | 500.5848 | 525.6078 | 407.8473 | 471.4917 | 543.8954 | 588.5713 | 708.1688 | 592.2577 | 708.5074 | 783.9186 | 870.3104 | 969.1271 | 993.1686 | 1000.7599 | 1063.0879 | 1093.113 | 1068.6239 | 1136.2259 | 1190.5459 | 1155.3892 | 1166.4313 | 1403.2715 | 1354.2662 | 1400.4536 | 1427.8676 | 1509.1242 | 1565.5231 | 1626.8643 | 1745.9617 | 1809.5553 | 1909.5403 | 2055.9061 | 2203.3186 | 2321.9976 | 2378.496 | 2604.1146 | 2826.5807 | 3169.475 | 3295.5567 | 3466.7928 | 3468.2604 | 3788.5821 | 3964.2198 | 4099.7241 | 4052.0341 | 3870.599 | 3632.1199 | 3437.3191 | 3600.3056 | 3854.1525 | 3899.859 | 3958.6008 | 1.506% | 0.44% | 3.781%
United Arab Emirates | 1.5258 | 1.6285 | 1.7523 | 1.9507 | 2.1733 | 2.5308 | 2.9859 | 3.8955 | 6.0627 | 8.3947 | 13.4858 | 19.4866 | 28.3203 | 31.3039 | 42.497 | 99.1301 | 108.553 | 120.3281 | 121.3302 | 137.6325 | 169.0722 | 203.9262 | 223.9802 | 267.7806 | 282.209 | 297.1243 | 361.9084 | 363.205 | 378.1687 | 395.2235 | 395.7685 | 381.0688 | 388.1111 | 386.8563 | 378.7793 | 375.5715 | 375.7299 | 407.0702 | 447.9361 | 479.319 | 496.0446 | 533.3057 | 570.5471 | 597.3111 | 598.6147 | 654.1251 | 723.0143 | 765.6609 | 847.0492 | 881.214 | 912.4561 | 994.5713 | 984.1511 | 984.0844 | 962.49 | 877.3212 | 958.9097 | 1099.6738 | 1137.6877 | 1183.3026 | 4.009% | 2.992% | 1.13%
Other Middle East | 99.3818 | 102.0336 | 104.0571 | 107.9313 | 111.9388 | 119.3607 | 124.3561 | 119.7014 | 136.5921 | 148.1172 | 158.0975 | 173.1764 | 191.1356 | 209.353 | 239.9814 | 250.3057 | 270.7162 | 301.1786 | 326.2565 | 351.6577 | 362.5415 | 356.467 | 378.1406 | 379.3467 | 377.0531 | 403.0786 | 437.6349 | 444.6453 | 457.7988 | 481.2411 | 502.1059 | 513.0111 | 525.9018 | 564.7283 | 574.4817 | 578.3115 | 592.8395 | 608.4451 | 625.8786 | 664.3563 | 755.8462 | 760.7654 | 777.291 | 813.3114 | 800.9487 | 746.244 | 745.8025 | 686.8457 | 647.3069 | 681.3243 | 584.3155 | 539.79 | 575.5134 | 602.4718 | 590.1277 | 537.6767 | 522.1999 | 523.7386 | 530.5159 | 532.4782 | 0.3699% | -2.435% | 0.5085%
Total Middle East | 834.8937 | 855.5326 | 893.315 | 917.359 | 956.3783 | 1029.0354 | 1102.7348 | 1172.1791 | 1276.1112 | 1359.6591 | 1308.6825 | 1485.5985 | 1690.1453 | 1781.1662 | 2015.0503 | 1919.4991 | 2099.2368 | 2293.7261 | 2575.3896 | 2810.4168 | 2968.8243 | 2977.6121 | 3129.9396 | 3240.4237 | 3346.154 | 3446.6267 | 3551.9332 | 3782.387 | 4059.3568 | 4464.3189 | 4449.7902 | 4545.0712 | 4801.9164 | 4793.2089 | 4786.5021 | 5036.3304 | 5290.5059 | 5436.7744 | 5627.8118 | 5984.5681 | 6379.8882 | 6678.4377 | 6772.177 | 7253.9416 | 7411.2709 | 7914.0134 | 8219.1481 | 8526.8767 | 8807.4641 | 9038.7313 | 9007.5753 | 9242.6721 | 9410.376 | 9359.0611 | 9156.477 | 8472.8735 | 8996.1798 | 9534.6506 | 9735.6759 | 9895.0727 | 1.637% | 0.9093% | 9.45%
Algeria | 26.7162 | 35.3532 | 33.286 | 35.3744 | 37.7143 | 43.0099 | 48.8785 | 53.5435 | 58.8493 | 65.6419 | 72.8809 | 84.6802 | 95.2173 | 99.3871 | 118.6409 | 120.2333 | 130.1036 | 137.662 | 155.1492 | 171.7897 | 176.3273 | 179.945 | 182.6427 | 181.7584 | 191.9692 | 212.247 | 207.4835 | 209.6434 | 208.3747 | 202.1727 | 196.4711 | 185.4732 | 185.6283 | 192.2753 | 185.5245 | 190.3951 | 197.5536 | 220.0223 | 228.9378 | 238.2651 | 249.2524 | 257.5527 | 285.9808 | 308.6616 | 326.525 | 329.3836 | 349.4718 | 369.8407 | 387.4058 | 400.6059 | 424.9761 | 412.4137 | 407.7405 | 413.4196 | 430.2012 | 385.356 | 404.9839 | 418.3291 | 439.9319 | 461.4293 | 4.887% | 1.424% | 0.4407%
Egypt | 130.7377 | 139.9334 | 115.7153 | 120.5007 | 91.5078 | 117.0936 | 122.027 | 139.7058 | 131.5688 | 145.3991 | 159.3702 | 187.5394 | 201.4836 | 208.7721 | 229.0106 | 255.8363 | 296.0116 | 336.0305 | 368.6116 | 398.2054 | 406.151 | 408.2601 | 431.0085 | 428.6906 | 446.3179 | 457.2338 | 449.3998 | 432.1862 | 408.7034 | 426.7186 | 462.5938 | 488.4514 | 517.8514 | 545.4598 | 561.6328 | 552.6346 | 529.5697 | 529.3118 | 544.2325 | 572.5039 | 606.3963 | 594.2939 | 641.5723 | 679.0523 | 714.6669 | 736.4117 | 745 | 757.7536 | 767.4158 | 800.525 | 816.9341 | 843.3797 | 808.6611 | 727.484 | 691.6532 | 606.5817 | 654.3367 | 755.6609 | 740.5097 | 781.7419 | 5.568% | -0.2371% | 0.7466%
Morocco | 20.7415 | 28.1761 | 30.9596 | 33.8862 | 36.7849 | 38.5039 | 40.6381 | 43.3425 | 51.482 | 54.9893 | 57.2985 | 62.2443 | 70.3501 | 75.376 | 85.3643 | 85.8233 | 84.6558 | 89.0901 | 90.164 | 93.24 | 93.5701 | 92.7246 | 93.46 | 99.665 | 109.0114 | 112.5747 | 114.204 | 133.8855 | 137.493 | 149.3583 | 143.0724 | 136.1831 | 144.9358 | 144.5038 | 158.6606 | 149.7043 | 151.6408 | 157.4584 | 158.4536 | 181.713 | 196.8817 | 201.1128 | 211.3317 | 231.2612 | 234.6794 | 258.2546 | 274.7778 | 277.0099 | 281.9752 | 272.0321 | 268.3194 | 275.2687 | 290.9516 | 286.7446 | 292.6526 | 258.4535 | 290.6787 | 298.5501 | 299.3112 | 315.8081 | 5.512% | 1.503% | 0.3016%
South Africa | 117.7289 | 127.8542 | 138.4971 | 150.0649 | 165.2829 | 179.1285 | 195.3727 | 211.9654 | 234.1763 | 228.3908 | 243.4702 | 245.7089 | 243.8366 | 256.0255 | 242.3621 | 248.4721 | 270.2832 | 274.6311 | 278.0444 | 301.8235 | 295.5046 | 285.4483 | 302.6497 | 332.1863 | 344.9059 | 348.7534 | 352.0839 | 362.0782 | 376.2251 | 392.4135 | 417.6362 | 428.0473 | 436.5653 | 443.4572 | 449.5075 | 455.5048 | 466.5963 | 479.7431 | 496.9029 | 514.4784 | 516.7731 | 527.5423 | 541.0753 | 511.7446 | 502.9046 | 528.3708 | 535.9359 | 546.9098 | 557.2092 | 550.5518 | 601.7044 | 578.5475 | 580.5529 | 565.0677 | 557.0537 | 478.3267 | 505.4748 | 504.5592 | 508.1303 | 469.5517 | -7.592% | -1.579% | 0.4484%
Eastern Africa | 116.8885 | 122.5685 | 131.0897 | 134.8793 | 148.7561 | 155.1243 | 164.9489 | 168.0342 | 180.0532 | 182.5218 | 177.6804 | 175.9641 | 177.363 | 176.803 | 179.9286 | 188.2177 | 185.92 | 180.9203 | 180.0545 | 173.4637 | 183.0279 | 182.1431 | 190.1084 | 208.4363 | 211.6337 | 218.6832 | 212.1854 | 210.3159 | 221.9511 | 230.7156 | 234.0619 | 238.0673 | 250.5839 | 249.1838 | 264.6654 | 262.0094 | 290.6526 | 289.3337 | 292.9913 | 310.4307 | 332.1722 | 352.8962 | 367.8553 | 376.8616 | 402.0379 | 427.9788 | 447.3998 | 483.7379 | 513.6189 | 536.5115 | 580.5498 | 599.2714 | 640.9396 | 673.5206 | 705.0688 | 627.8305 | 680.9617 | 704.0973 | 719.262 | 731.5427 | 1.707% | 3.149% | 0.6986%
Middle Africa | 40.5487 | 41.1976 | 41.9972 | 43.1192 | 44.4842 | 45.1189 | 52.2369 | 54.8178 | 56.9837 | 58.4598 | 57.2346 | 58.3712 | 62.9408 | 74.3111 | 74.6696 | 75.2231 | 79.6791 | 74.687 | 84.6215 | 77.7586 | 87.4857 | 83.8741 | 85.7495 | 90.1814 | 92.0922 | 84.5354 | 80.6169 | 79.794 | 83.077 | 82.4205 | 79.9497 | 80.0364 | 83.119 | 78.4836 | 82.8627 | 91.5084 | 95.6248 | 101.6019 | 111.2573 | 118.0707 | 110.651 | 127.2839 | 144.7789 | 163.4743 | 185.6252 | 195.9382 | 208.7733 | 239.2972 | 272.4635 | 286.5024 | 280.9928 | 258.5901 | 249.0585 | 250.9301 | 266.4265 | 226.0057 | 271.0179 | 285.2004 | 294.2271 | 297.6652 | 1.168% | 0.383% | 0.2843%
Western Africa | 84.776 | 87.4654 | 89.7345 | 92.9727 | 101.1269 | 106.6868 | 129.4958 | 137.1408 | 153.7492 | 161.3485 | 177.5238 | 197.2017 | 222.4115 | 238.8811 | 256.1041 | 272.5673 | 305.197 | 323.4757 | 302.4641 | 274.7075 | 288.8772 | 266.5376 | 285.4921 | 295.8323 | 305.0561 | 297.7028 | 317.9693 | 345.8644 | 343.8789 | 345.2594 | 349.8345 | 367.6319 | 368.4319 | 373.7158 | 393.9004 | 392.5756 | 413.5713 | 436.534 | 421.1641 | 437.1406 | 472.0639 | 458.0143 | 459.4023 | 492.0089 | 506.0556 | 550.2878 | 606.4344 | 671.106 | 730.0137 | 737.3805 | 771.3638 | 784.7869 | 827.89 | 878.0561 | 920.9395 | 920.9625 | 999.8082 | 1030.9707 | 985.0322 | 1017.2836 | 3.274% | 3.27% | 0.9715%
Other Northern Africa | 35.9848 | 38.4087 | 40.5421 | 45.0159 | 48.2056 | 50.017 | 44.9884 | 51.6394 | 63.5117 | 68.6192 | 69.2205 | 91.54 | 104.3355 | 114.8415 | 125.5504 | 143.6914 | 159.9817 | 170.3143 | 183.042 | 174.2365 | 183.1755 | 176.7771 | 205.2726 | 210.9303 | 215.0978 | 215.2081 | 218.6572 | 207.286 | 232.1415 | 250.7632 | 263.5477 | 263.8438 | 275.6611 | 289.0753 | 301.7191 | 317.6035 | 317.5527 | 314.4073 | 337.4518 | 337.8365 | 359.2368 | 377.0692 | 350.719 | 358.6902 | 384.1187 | 391.7397 | 263.2928 | 331.2589 | 347.0392 | 357.3612 | 317.5357 | 297.0549 | 329.6702 | 334.4385 | 326.1878 | 304.4438 | 345.6969 | 380.782 | 409.9704 | 430.0994 | 4.91% | 1.87% | 0.4108%
Other Southern Africa | 1.532 | 1.5367 | 1.6004 | 1.6052 | 1.6214 | 1.6438 | 1.6954 | 1.8536 | 2.2628 | 3.3532 | 3.3793 | 2.9495 | 2.9023 | 3.5733 | 3.9542 | 4.1388 | 4.4199 | 4.4021 | 4.4054 | 4.4796 | 4.6087 | 5.3197 | 5.647 | 6.1495 | 7.4299 | 20.6446 | 20.9161 | 23.681 | 24.0188 | 24.5632 | 27.1485 | 27.4742 | 29.5886 | 30.8022 | 32.562 | 32.8515 | 36.4646 | 35.2864 | 36.7312 | 36.7291 | 38.5603 | 38.4191 | 40.0237 | 44.1936 | 44.315 | 43.5327 | 44.9532 | 46.7285 | 49.3964 | 50.6263 | 53.9277 | 54.3995 | 53.292 | 58.0302 | 56.4211 | 51.4399 | 54.2928 | 56.0173 | 56.5856 | 56.8996 | 0.5548% | 1.175% | 0.05434%
Total Africa | 575.6544 | 622.4938 | 623.4219 | 657.4185 | 675.484 | 736.3268 | 800.2817 | 862.0429 | 932.6369 | 968.7236 | 1018.0585 | 1106.1994 | 1180.8407 | 1247.9708 | 1315.5848 | 1394.2033 | 1516.2518 | 1591.2131 | 1646.5566 | 1669.7045 | 1718.728 | 1681.0295 | 1782.0303 | 1853.83 | 1923.5141 | 1967.5829 | 1973.5162 | 2004.7347 | 2035.8634 | 2104.3849 | 2174.3158 | 2215.2086 | 2292.3654 | 2346.9568 | 2431.0349 | 2444.7871 | 2499.2264 | 2563.6989 | 2628.1225 | 2747.168 | 2881.9876 | 2934.1846 | 3042.7392 | 3165.9483 | 3300.9284 | 3461.898 | 3476.0389 | 3723.6424 | 3906.5376 | 3992.0967 | 4116.3038 | 4103.7124 | 4188.7565 | 4187.6913 | 4246.6044 | 3859.4003 | 4207.2515 | 4434.167 | 4452.9605 | 4562.0215 | 2.449% | 1.343% | 4.357%
Australia | 343.8715 | 367.4275 | 401.4632 | 435.9912 | 450.9608 | 496.7535 | 523.101 | 532.1594 | 569.9006 | 603.8556 | 600.0083 | 612.6648 | 643.1646 | 665.029 | 674.6121 | 642.2777 | 635.1571 | 628.0533 | 605.9731 | 620.1759 | 629.8139 | 619.1721 | 633.4911 | 662.0843 | 691.0184 | 710.888 | 688.9249 | 701.6802 | 728.3985 | 753.1787 | 775.4113 | 792.937 | 810.8585 | 812.9839 | 828.9625 | 827.4374 | 830.2264 | 840.2135 | 835.707 | 849.0238 | 868.2345 | 896.0933 | 919.4104 | 926.9758 | 914.2581 | 941.7101 | 987.5687 | 1008.3004 | 1038.3997 | 1032.4904 | 1021.2835 | 1021.3694 | 1067.7102 | 1080.8773 | 1068.8085 | 918.9737 | 944.4599 | 1002.9167 | 1061.4771 | 1090.5585 | 2.74% | 0.5487% | 1.042%
Bangladesh | 0 | 0 | 0 | 0 | 0 | 0 | 14.0061 | 16.8676 | 18.9747 | 19.6264 | 23.1028 | 24.9305 | 24.5833 | 26.1939 | 28.9243 | 32.3551 | 33.5944 | 33.1908 | 29.6813 | 29.8518 | 33.5897 | 36.1425 | 35.7512 | 35.8037 | 39.3912 | 38.225 | 35.4244 | 39.2506 | 44.0739 | 46.1441 | 60.085 | 61.0925 | 70.5608 | 78.1181 | 69.2378 | 67.9706 | 81.3793 | 73.7331 | 75.6031 | 78.2502 | 80.4746 | 80.8026 | 77.9848 | 77.2486 | 73.1988 | 81.3253 | 102.1263 | 114.8874 | 116.8466 | 128.4918 | 155.397 | 160.2023 | 180.787 | 207.6854 | 203.6653 | 171.5305 | 232.9849 | 274.5498 | 232.9338 | 264.4385 | 13.53% | 7.484% | 0.2525%
China | 215.4935 | 276.6655 | 273.2941 | 298.0057 | 400.5609 | 554.2245 | 753.2653 | 864.588 | 1058.3232 | 1216.7104 | 1341.9965 | 1534.1262 | 1624.8956 | 1819.0612 | 1827.1004 | 1642.9648 | 1561.8233 | 1549.6022 | 1585.9928 | 1642.9578 | 1734.4581 | 1846.257 | 1965.2255 | 2116.1444 | 2224.4564 | 2203.7401 | 2391.6543 | 2590.8424 | 2904.1465 | 2965.0723 | 3220.4127 | 3565.8817 | 3930.0751 | 4068.2468 | 4317.5723 | 4655.4375 | 4762.0983 | 5149.317 | 5752.03 | 6706.8574 | 6838.7727 | 7355.1967 | 7717.0335 | 7866.5115 | 8218.3664 | 9359.5284 | 9686.6819 | 10126.4055 | 10647.9196 | 11105.6494 | 11961.8802 | 12370.4117 | 13069.9867 | 13727.0239 | 14409.9927 | 14478.7597 | 14966.4274 | 15048.1319 | 16663.9378 | 16473.2687 | -1.144% | 4.022% | 15.73%
China Hong Kong SAR | 40.612 | 44.7459 | 53.5718 | 58.3383 | 69.5682 | 74.8961 | 79.6213 | 90.0056 | 93.9209 | 96.4362 | 91.1738 | 107.1147 | 115.7732 | 120.464 | 123.7527 | 125.8784 | 133.9182 | 130.8878 | 117.4833 | 109.3987 | 103.485 | 102.1395 | 100.8519 | 115.2801 | 123.3094 | 130.5132 | 130.7748 | 166.4324 | 173.899 | 186.3136 | 198.7788 | 194.1435 | 192.525 | 184.7213 | 197.2917 | 204.1387 | 242.3318 | 265.6541 | 267.1328 | 311.3935 | 283.1323 | 303.0693 | 321.9475 | 291.635 | 331.5932 | 359.0632 | 360.8479 | 344.2983 | 351.8688 | 335.3749 | 367.5099 | 380.1621 | 427.8962 | 434.6832 | 408.274 | 284.8196 | 255.4708 | 216.3516 | 270.7289 | 307.3975 | 13.54% | -0.8673% | 0.2936%
India | 252.234 | 281.5287 | 289.3798 | 324.3339 | 392.3454 | 390.317 | 416.3596 | 447.3972 | 473.6697 | 464.3753 | 476.862 | 502.8964 | 542.0886 | 588.409 | 633.6825 | 643.3793 | 696.9478 | 727.6305 | 765.4042 | 822.8071 | 895.9758 | 944.1254 | 974.2576 | 1069.4854 | 1163.6973 | 1211.8925 | 1234.7384 | 1299.8019 | 1316.3528 | 1416.7256 | 1585.0571 | 1704.6522 | 1835.1638 | 1971.4853 | 2166.208 | 2281.253 | 2304.6502 | 2385.4296 | 2437.535 | 2579.2344 | 2628.8548 | 2775.5432 | 2966.0518 | 3105.0403 | 3259.469 | 3340.3668 | 3511.5123 | 3709.1048 | 3751.9803 | 3872.4203 | 4189.9466 | 4594.8616 | 4768.7564 | 5033.421 | 5215.5878 | 4772.1001 | 4896.898 | 5288.6054 | 5550.3766 | 5756.9193 | 3.721% | 4.045% | 5.498%
Indonesia | 121.971 | 117.4667 | 114.318 | 120.6463 | 130.4617 | 137.7405 | 142.3996 | 154.256 | 184.4421 | 193.2049 | 221.1572 | 237.2849 | 280.8659 | 323.2448 | 351.643 | 394.4676 | 433.1784 | 450.0464 | 440.2628 | 472.8429 | 464.8587 | 478.0331 | 492.9398 | 517.233 | 550.5799 | 631.3687 | 672.4997 | 723.5353 | 773.8366 | 768.8333 | 852.0297 | 918.1566 | 1018.0076 | 971.6319 | 1016.6612 | 1112.3048 | 1155.1223 | 1160.2855 | 1196.8696 | 1261.6836 | 1266.3551 | 1222.4644 | 1291.2938 | 1320.3789 | 1342.3355 | 1428.6681 | 1540.7776 | 1627.7529 | 1594.3031 | 1608.2214 | 1525.8265 | 1510.434 | 1614.0478 | 1685.3777 | 1697.2594 | 1549.865 | 1631.258 | 1776.6463 | 1810.07 | 1859.9964 | 2.758% | 1.465% | 1.776%
Japan | 1727.4914 | 2066.3301 | 2450.1728 | 2797.9102 | 3438.9807 | 4155.5601 | 4491.453 | 4933.3835 | 5596.333 | 5322.81 | 5281.2062 | 5544.7583 | 5621.8069 | 5694.8229 | 5617.4971 | 5000.7658 | 4748.5318 | 4511.2028 | 4624.5179 | 4534.466 | 4464.972 | 4499.2317 | 4709.3816 | 4978.616 | 5102.8467 | 5190.6467 | 5361.6098 | 5486.6278 | 5420.6197 | 5703.932 | 5764.5522 | 5805.6946 | 5765.944 | 5605.5339 | 5696.2702 | 5690.681 | 5528.5126 | 5449.2739 | 5595.13 | 5463.6964 | 5551.8791 | 5363.9732 | 5210.7242 | 4977.4056 | 4518.0749 | 4559.8466 | 4544.3297 | 4785.2853 | 4613.7515 | 4389.3967 | 4244.6962 | 4116.6206 | 4096.378 | 3956.0536 | 3860.1133 | 3427.0855 | 3499.643 | 3516.2275 | 3435.8513 | 3252.3101 | -5.342% | -2.954% | 3.106%
Malaysia | 53.4104 | 61.7179 | 66.2013 | 68.4116 | 75.0532 | 68.4189 | 76.4738 | 83.1091 | 88.4774 | 88.2622 | 92.2838 | 103.1201 | 124.3494 | 133.7912 | 149.5145 | 161.8204 | 175.4881 | 182.4215 | 195.5042 | 192.4315 | 190.3384 | 176.8815 | 181.9308 | 194.4979 | 203.7637 | 235.7506 | 267.6744 | 314.4667 | 332.6297 | 348.067 | 410.3577 | 441.6912 | 506.1531 | 467.2848 | 462.5427 | 495.5126 | 540.7606 | 590.3785 | 621.0157 | 651.8989 | 676.791 | 658.7119 | 700.5236 | 673.2434 | 677.8983 | 691.9303 | 699.8805 | 763.6687 | 810.215 | 809.9801 | 762.1821 | 846.4558 | 805.322 | 815.086 | 882.2969 | 746.6967 | 721.386 | 871.3753 | 948.0034 | 966.1528 | 1.914% | 1.779% | 0.9227%
New Zealand | 56.7191 | 62.7298 | 65.8115 | 67.4332 | 70.3324 | 82.2869 | 84.8778 | 91.0196 | 96.2329 | 90.9723 | 88.3886 | 90.5221 | 91.0306 | 88.0496 | 88.5628 | 84.7199 | 81.1871 | 81.3973 | 78.3229 | 80.7213 | 76.6045 | 69.9886 | 80.4104 | 78.7029 | 81.3945 | 90.7244 | 92.3003 | 94.702 | 94.5656 | 108.5147 | 116.8777 | 118.5077 | 124.3957 | 126.1158 | 127.9119 | 130.4504 | 132.6182 | 136.766 | 144.7452 | 143.3401 | 150.6402 | 151.3505 | 152.1914 | 153.314 | 147.0518 | 147.9659 | 151.3418 | 149.1262 | 151.2056 | 154.1225 | 160.223 | 165.5361 | 174.0179 | 174.7468 | 178.7461 | 148.0008 | 147.7466 | 146.7013 | 156.8331 | 158.3122 | 0.9431% | 0.2686% | 0.1512%
Pakistan | 75.7265 | 77.7524 | 86.8027 | 98.6283 | 92.7567 | 91.8326 | 87.1138 | 71.2044 | 73.2143 | 78.9556 | 82.2095 | 82.2845 | 87.1115 | 92.0161 | 98.6565 | 102.6077 | 109.0738 | 119.7976 | 131.6715 | 142.1222 | 151.971 | 163.9446 | 179.8076 | 193.1925 | 207.2885 | 216.3513 | 227.102 | 246.7864 | 269.0041 | 287.8612 | 311.6834 | 326.4189 | 336.7759 | 348.3954 | 361.3298 | 372.0387 | 366.3279 | 357.7511 | 320.1631 | 324.5427 | 309.8319 | 353.8386 | 384.0403 | 389.2876 | 414.9591 | 411.2031 | 414.274 | 402.2881 | 441.9036 | 457.9474 | 505.3006 | 566.0165 | 588.616 | 502.6169 | 458.1877 | 449.3115 | 518.361 | 506.1428 | 410.0135 | 423.8026 | 3.363% | -0.7719% | 0.4047%
Philippines | 97.3539 | 108.7222 | 117.8744 | 139.4559 | 150.9139 | 153.4138 | 165.9509 | 174.621 | 194.6822 | 182.2411 | 197.6849 | 201.9918 | 219.5945 | 227.4274 | 234.9671 | 218.5219 | 206.1507 | 205.126 | 205.0685 | 168.4672 | 151.0192 | 158.1836 | 183.9342 | 198.2923 | 229.3918 | 235.1616 | 229.9781 | 260.3552 | 288.6986 | 296.5342 | 347.5945 | 361.9781 | 397.3479 | 386.7315 | 368.1918 | 344.8634 | 343.6329 | 329.1397 | 327.9753 | 332.541 | 308.0175 | 283.2849 | 295.0849 | 282.8033 | 299.6356 | 312.6137 | 298 | 310.2022 | 327.7441 | 348.4405 | 398.1584 | 428.4113 | 460.6566 | 471.6637 | 480.7288 | 394.5617 | 427.0443 | 467.4023 | 480.078 | 504.7178 | 5.132% | 3.775% | 0.482%
Singapore | 76.4998 | 87.4074 | 104.3738 | 128.8775 | 127.0765 | 138.0366 | 120.7224 | 150.3225 | 142.6089 | 140.1179 | 137.3996 | 162.4293 | 163.6418 | 169.8169 | 181.0925 | 179.4123 | 206.3255 | 201.7058 | 213.3604 | 224.8208 | 230.0102 | 265.3872 | 280.1907 | 322.2775 | 367.0015 | 444.2663 | 451.782 | 463.6544 | 504.4936 | 578.3612 | 605.8008 | 612.0696 | 648.5062 | 661.436 | 655.5824 | 695.9995 | 748.6473 | 714.5627 | 663.3874 | 741.1102 | 783.2536 | 837.3411 | 920.1943 | 973.2992 | 1047.9718 | 1145.3841 | 1197.3997 | 1197.7296 | 1201.0529 | 1229.371 | 1290.6985 | 1359.9139 | 1383.6656 | 1414.6244 | 1389.3003 | 1267.3333 | 1249.7953 | 1227.7667 | 1407.6316 | 1491.9485 | 5.99% | 1.955% | 1.425%
South Korea | 24.9463 | 37.368 | 64.7306 | 95.4157 | 129.7932 | 162.1197 | 183.1247 | 190.5332 | 235.133 | 243.6411 | 277.3419 | 310.1847 | 371.209 | 425.9046 | 480.4453 | 475.88 | 473.5904 | 471.2925 | 497.1796 | 501.1115 | 537.347 | 588.4033 | 621.6 | 739.1394 | 854.9832 | 1040.6061 | 1256.6478 | 1523.7601 | 1681.5297 | 1847.5388 | 2016.8781 | 2152.9816 | 2388.1558 | 2012.139 | 2158.4597 | 2208.9859 | 2216.5815 | 2266.7387 | 2284.2214 | 2265.9308 | 2290.6708 | 2300.4429 | 2373.4846 | 2274.2616 | 2315.2151 | 2368.4762 | 2395.7188 | 2473.4694 | 2484.6413 | 2481.7098 | 2595.3427 | 2822.704 | 2816.5838 | 2814.5483 | 2803.9592 | 2645.3938 | 2831.699 | 2870.962 | 2811.7101 | 2908.1875 | 3.431% | 1.598% | 2.777%
Sri Lanka | 15.3639 | 15.7355 | 16.1173 | 16.476 | 16.8862 | 29.2436 | 29.6828 | 31.0178 | 32.9509 | 26.347 | 27.2867 | 26.5454 | 28.4233 | 29.6049 | 30.8832 | 31.0657 | 32.9915 | 35.6917 | 37.021 | 34.6887 | 30.9058 | 32.0841 | 35.6986 | 33.2982 | 31.4104 | 34.8789 | 34.959 | 39.6934 | 40.2636 | 43.8331 | 46.8318 | 56.5069 | 58.3735 | 60.9552 | 65.9645 | 75.3852 | 73.6063 | 78.4412 | 77.5146 | 77.4083 | 88.3875 | 90.7573 | 96.2057 | 88.1127 | 90.9141 | 91.5261 | 101.665 | 108.7003 | 94.3343 | 107.5312 | 104.8544 | 127.3581 | 137.8105 | 137.8612 | 143.8122 | 122.0218 | 116.4149 | 97.6824 | 109.6707 | 115.5133 | 5.327% | 0.7186% | 0.1103%
Taiwan | 43.8557 | 51.7777 | 61.371 | 72.8637 | 87.3412 | 104.729 | 145.1574 | 156.1958 | 199.9283 | 179.7256 | 208.8418 | 268.4485 | 298.2983 | 348.8349 | 352.1499 | 364.2891 | 323.8417 | 367.586 | 373.2512 | 357.7234 | 358.551 | 398.8316 | 420.829 | 486.1121 | 539.6915 | 561.2805 | 581.4038 | 604.438 | 644.9166 | 688.8398 | 747.9481 | 748.0563 | 768.0615 | 793.5948 | 849.1711 | 869.2238 | 919.0262 | 923.3404 | 967.672 | 990.4686 | 1000.6135 | 1008.8501 | 1059.9572 | 990.4222 | 976.0572 | 1016.7129 | 947.9687 | 933.6797 | 966.4079 | 995.1789 | 1019.9268 | 1021.0786 | 1012.5365 | 1008.8965 | 951.5514 | 909.4516 | 961.0581 | 883.1621 | 834.7622 | 823.9296 | -1.298% | -1.871% | 0.7869%
Thailand | 47.5614 | 55.9928 | 61.9734 | 81.13 | 87.9696 | 102.8089 | 114.3866 | 142.7478 | 151.4262 | 153.6529 | 167.8998 | 175.9706 | 197.9508 | 216.9355 | 222.247 | 230.3608 | 219.4347 | 201.561 | 224.4351 | 235.9743 | 225.1909 | 232.8578 | 253.3466 | 288.2068 | 341.8406 | 404.6813 | 430.8072 | 477.9308 | 552.5172 | 618.4948 | 708.7229 | 789.0213 | 797.6712 | 729.3674 | 768.5177 | 753.3185 | 753.3096 | 816.451 | 897.3592 | 987.2979 | 997.0578 | 998.3519 | 997.0444 | 958.2541 | 1002.0393 | 1039.5804 | 1080.6949 | 1116.927 | 1184.913 | 1208.7416 | 1213.2215 | 1241.1241 | 1291.4747 | 1324.4051 | 1343.1934 | 1211.6323 | 1211.9543 | 1269.35 | 1268.1979 | 1303.546 | 2.787% | 0.7579% | 1.245%
Vietnam | 31.3473 | 68.5095 | 100.3382 | 102.0803 | 123.7138 | 128.258 | 108.5023 | 111.7193 | 109.9349 | 67.5107 | 64.5683 | 16.7973 | 16.339 | 19.7348 | 22.86 | 40.1013 | 34.8882 | 35.5272 | 40.4976 | 39.4449 | 41.6604 | 45.0528 | 52.5326 | 55.0143 | 51.2688 | 60.4492 | 58.7742 | 64.1187 | 81.2519 | 90.4871 | 100.129 | 115.525 | 132.1561 | 145.1377 | 160.3059 | 173.5078 | 188.8552 | 208.4375 | 223.049 | 265.9775 | 264.6444 | 260.5672 | 290.3676 | 304.7676 | 313.089 | 354.9479 | 358.0226 | 353.9633 | 366.7162 | 384.7296 | 449.6134 | 488.1355 | 531.0439 | 580.0454 | 614.3692 | 555.9273 | 525.1756 | 613.8712 | 658.4709 | 706.8722 | 7.351% | 6.272% | 0.6751%
Other Asia Pacific | 74.8208 | 77.8816 | 81.6349 | 84.6737 | 88.1608 | 92.3377 | 95.5306 | 114.7842 | 112.2162 | 123.5985 | 111.4742 | 123.2615 | 121.5616 | 136.7455 | 149.0207 | 159.5137 | 163.04 | 160.7565 | 160.8525 | 168.8112 | 167.2627 | 182.9342 | 175.6367 | 175.3008 | 166.4032 | 183.5908 | 162.5402 | 151.9711 | 158.687 | 156.8847 | 167.4375 | 178.6011 | 182.2481 | 193.1746 | 184.8154 | 203.9805 | 215.3409 | 216.2966 | 221.595 | 232.387 | 235.0827 | 245.6996 | 257.6126 | 246.8436 | 276.8778 | 316.9664 | 333.5895 | 337.2535 | 354.6952 | 369.0298 | 437.1831 | 419.7652 | 440.0932 | 525.7184 | 562.6619 | 571.2685 | 567.4083 | 604.9781 | 602.7089 | 629.4398 | 4.435% | 5.485% | 0.6011%
Total Asia Pacific | 3299.2783 | 3859.7591 | 4409.4288 | 4990.6715 | 5932.8752 | 6962.9773 | 7631.729 | 8355.9321 | 9432.3696 | 9292.0438 | 9490.8857 | 10125.3315 | 10572.6878 | 11126.0864 | 11267.6116 | 10530.3816 | 10269.1627 | 10093.477 | 10326.4797 | 10378.8173 | 10488.0141 | 10839.6507 | 11377.8159 | 12258.6816 | 12969.7371 | 13625.0151 | 14309.5952 | 15250.0473 | 16009.8847 | 16905.6163 | 18036.5882 | 18943.9159 | 19962.9797 | 19617.0533 | 20454.9963 | 21162.4892 | 21403.0274 | 21962.2102 | 22908.7054 | 24263.0422 | 24622.694 | 25186.3387 | 26031.1524 | 25899.805 | 26219.0049 | 27967.8153 | 28712.3998 | 29863.0427 | 30498.8988 | 31018.8273 | 32403.2444 | 33640.5609 | 34867.383 | 35895.3348 | 36672.5082 | 34624.7336 | 35705.1854 | 36682.8234 | 38713.4556 | 39037.3113 | 0.8365% | 2.326% | 37.28%
Total World | 30909.3179 | 33340.2448 | 35667.8043 | 38556.4092 | 41995.4715 | 45736.1394 | 48221.9791 | 51922.074 | 56123.034 | 55327.5884 | 55066.3663 | 58428.0826 | 60589.8024 | 63465.7086 | 64416.1727 | 61528.915 | 59692.9676 | 58177.2233 | 58115.4496 | 59058.0216 | 59500.1388 | 61263.1302 | 62784.3412 | 64663.961 | 65846.8987 | 66954.6589 | 67042.5586 | 67919.0738 | 67918.2713 | 69515.097 | 70785.0972 | 72259.7581 | 74454.9177 | 74754.2044 | 76122.2221 | 77080.7389 | 77945.0505 | 78746.7179 | 80378.6 | 83507.8504 | 84896.3102 | 85880.0764 | 87383.3782 | 86826.2593 | 85645.7487 | 88858.5268 | 89751.4402 | 91029.9181 | 92702.4864 | 93693.3656 | 95660.1668 | 97520.8934 | 99659.3812 | 101063.0875 | 101715.036 | 92736.2861 | 98092.0656 | 101221.1404 | 103890.2535 | 104710.1567 | 0.7892% | 1.118% | 100%
of which: OECD | 23245.3558 | 25088.2533 | 26859.696 | 29127.9385 | 31855.6246 | 34598.2253 | 36204.385 | 38898.8549 | 41852.2286 | 40113.0252 | 39268.7593 | 41732.7772 | 42817.5015 | 44479.5363 | 44632.7161 | 41489.7295 | 39383.3737 | 37619.4509 | 37309.9363 | 37914.1147 | 38253.7919 | 39430.8358 | 40253.4 | 41561.4711 | 42093.9652 | 42596.696 | 42740.5602 | 43784.0729 | 44103.4723 | 45359.2623 | 46010.8653 | 47219.6345 | 47983.46 | 48161.9398 | 48957.8553 | 48802.3603 | 48761.1022 | 48830.1156 | 49434.6412 | 50331.5168 | 50768.606 | 50356.831 | 50476.0965 | 48806.3816 | 46750.6201 | 47341.3334 | 46759.7871 | 46343.9743 | 46463.3198 | 46184.8684 | 46860.7442 | 47428.5972 | 48155.2043 | 48507.7752 | 48322.8534 | 42651.5059 | 45573.1708 | 46642.9756 | 46619.91 | 46684.4428 | 0.1384% | 0.1076% | 44.58%
Non-OECD | 7663.9622 | 8251.9914 | 8808.1083 | 9428.4707 | 10139.8469 | 11137.9141 | 12017.5941 | 13023.2191 | 14270.8055 | 15214.5632 | 15797.607 | 16695.3054 | 17772.301 | 18986.1723 | 19783.4566 | 20039.1855 | 20309.5939 | 20557.7724 | 20805.5132 | 21143.9069 | 21246.3469 | 21832.2944 | 22530.9412 | 23102.49 | 23752.9335 | 24357.9629 | 24301.9984 | 24135.0009 | 23814.7991 | 24155.8347 | 24774.2319 | 25040.1236 | 26471.4577 | 26592.2646 | 27164.3668 | 28278.3786 | 29183.9483 | 29916.6023 | 30943.9588 | 33176.3336 | 34127.7043 | 35523.2454 | 36907.2817 | 38019.8778 | 38895.1286 | 41517.1934 | 42991.6531 | 44685.9437 | 46239.1666 | 47508.4972 | 48799.4226 | 50092.2962 | 51504.177 | 52555.3123 | 53392.1826 | 50084.7802 | 52518.8948 | 54578.1648 | 57270.3435 | 58025.7139 | 1.319% | 2.02% | 55.42%
European Union # | 6333.1326 | 6992.8804 | 7605.9687 | 8387.3256 | 9452.6732 | 10565.1052 | 11151.0686 | 11940.8469 | 12901.0388 | 12142.2325 | 11901.1893 | 12792.1056 | 12643.76 | 13449.5437 | 13842.4846 | 13002.6581 | 12176.3111 | 11487.1494 | 11208.3007 | 10988.0769 | 11444.1391 | 11830.9817 | 11887.9886 | 11926.2137 | 11950.5165 | 12596.1418 | 12508.3915 | 12598.2963 | 12445.5708 | 12535.3256 | 12879.0286 | 13122.3767 | 13216.4469 | 13483.5031 | 13342.679 | 12933.5681 | 13104.3378 | 13066.702 | 13080.8026 | 13175.1278 | 13259.0937 | 13270.9956 | 13069.6052 | 12965.5806 | 12283.5182 | 12318.5121 | 11964.5377 | 11501.0119 | 11252.1379 | 11170.1489 | 11330.5015 | 11460.463 | 11869.7019 | 11811.8246 | 11851.334 | 10375.6179 | 10914.1931 | 11253.5111 | 11023.9845 | 11051.3875 | 0.2486% | -0.1068% | 10.55%
* Inland demand plus international aviation and marine bunkers and refinery fuel and loss. Consumption of biogasoline (such as ethanol), biodiesel and derivatives of coal and natural gas are also included.
w Less than 0.05%.
n/a not available.
USSR includes CIS, Georgia, Ukraine and the Baltic States.
# Excludes Estonia, Latvia and Lithuania prior to 1985 and Croatia and Slovenia prior to 1990.
Notes: Differences between these world consumption figures and world production statistics are accounted for by stock changes, consumption of non-petroleum additives and substitute fuels
and unavoidable disparities in the definition, measurement or conversion of oil supply and demand data.
Annual changes and shares of total are calculated using thousand barrels daily figures.

## Oil Consumption - barrels
Oil: Consumption*
[61 empty] | Growth rate per annum |  | Share
Thousand barrels daily | 1965 | 1966 | 1967 | 1968 | 1969 | 1970 | 1971 | 1972 | 1973 | 1974 | 1975 | 1976 | 1977 | 1978 | 1979 | 1980 | 1981 | 1982 | 1983 | 1984 | 1985 | 1986 | 1987 | 1988 | 1989 | 1990 | 1991 | 1992 | 1993 | 1994 | 1995 | 1996 | 1997 | 1998 | 1999 | 2000 | 2001 | 2002 | 2003 | 2004 | 2005 | 2006 | 2007 | 2008 | 2009 | 2010 | 2011 | 2012 | 2013 | 2014 | 2015 | 2016 | 2017 | 2018 | 2019 | 2020 | 2021 | 2022 | 2023 | 2024 | 2024 | 2014-24 | 2024
Canada | 1108.1163 | 1167.4688 | 1245.5571 | 1322.1573 | 1380.1903 | 1471.5798 | 1512.1282 | 1588.9092 | 1754.8856 | 1787.2619 | 1775.007 | 1814.3685 | 1835.7518 | 1904.8865 | 1985.7642 | 1943.4865 | 1875.592 | 1731.7502 | 1648.7565 | 1666.3768 | 1698.9857 | 1756.0664 | 1811.1995 | 1906.4219 | 1977.1052 | 1754.7788 | 1677.2981 | 1720.9437 | 1751.9791 | 1793.0579 | 1898.868 | 1936.4832 | 2002.6137 | 2033.5749 | 2092.1388 | 2062.6669 | 2138.4937 | 2231.638 | 2301.758 | 2400.7051 | 2348.0953 | 2206.1926 | 2436.5676 | 2341.6891 | 2290.5616 | 2396.0302 | 2405.0961 | 2413.9209 | 2422.1882 | 2410.7373 | 2435.4175 | 2427.0878 | 2394.9101 | 2466.4433 | 2474.9287 | 2171.3479 | 2215.0897 | 2294.1633 | 2312.7138 | 2333.199 | 0.8858% | -0.3264% | 2.301%
Mexico | 315.8711 | 333.0485 | 357.306 | 386.1448 | 410.0219 | 440.736 | 467.2849 | 523.3532 | 564.1778 | 629.4571 | 690.2488 | 753.8271 | 780.1563 | 888.9484 | 961.9225 | 1071.6892 | 1195.7025 | 1254.638 | 1227.688 | 1293.3179 | 1356.8727 | 1393.8297 | 1448.3224 | 1434.998 | 1537.5411 | 1683.5575 | 1744.1851 | 1769.9083 | 1765.538 | 1879.4284 | 1769.6999 | 1781.6959 | 1839.2118 | 1931.0843 | 1927.9522 | 2045.7898 | 2026.1342 | 1931.2347 | 1994.3384 | 2085.9324 | 2224.7662 | 2169.7822 | 2267.5725 | 2329.1105 | 2239.3682 | 2176.2283 | 2198.7592 | 2227.6794 | 2168.1933 | 2087.1846 | 2037.826 | 2085.1241 | 2038.0339 | 1918.1768 | 1817.564 | 1602.0361 | 1769.776 | 1931.3553 | 1843.2201 | 1853.3029 | 0.547% | -1.181% | 1.827%
US | 11512.436 | 12084.373 | 12560.345 | 13392.866 | 14136.795 | 14697.186 | 15212.493 | 16366.984 | 17307.679 | 16652.71 | 16321.959 | 17461.066 | 18431.419 | 18846.622 | 18512.54 | 17055.861 | 16057.6947 | 15295.7198 | 15231.1346 | 15725.6142 | 15726.4173 | 16280.6269 | 16665.05 | 17283.313 | 17325.1523 | 16939.7255 | 16657.3251 | 16968.7812 | 17161.6513 | 17634.0799 | 17634.4001 | 18244.3966 | 18538.3893 | 18826.6299 | 19425.2297 | 19593.519 | 19534.4874 | 19625.0092 | 19848.2815 | 20498.3245 | 20531.4816 | 20312.8497 | 20208.1432 | 18848.2848 | 18030.4704 | 18321.7944 | 17992.6221 | 17581.0349 | 17991.9984 | 18111.0927 | 18499.2085 | 18592.6949 | 18845.1887 | 19416.5883 | 19423.6253 | 17183.3194 | 18784.7033 | 18862.2103 | 19013.8267 | 18995.0055 | -0.09899% | 0.4777% | 18.73%
Total North America | 12936.4234 | 13584.8903 | 14163.208 | 15101.1681 | 15927.0072 | 16609.5017 | 17191.9061 | 18479.2464 | 19626.7424 | 19069.4289 | 18787.2149 | 20029.2615 | 21047.3271 | 21640.457 | 21460.2267 | 20071.0367 | 19128.9892 | 18282.108 | 18107.5791 | 18685.3089 | 18782.2758 | 19430.5231 | 19924.5718 | 20624.7329 | 20839.7987 | 20378.0619 | 20078.8083 | 20459.6332 | 20679.1684 | 21306.5662 | 21302.968 | 21962.5757 | 22380.2147 | 22791.2891 | 23445.3206 | 23701.9757 | 23699.1153 | 23787.8819 | 24144.3779 | 24984.962 | 25104.3431 | 24688.8245 | 24912.2834 | 23519.0845 | 22560.4002 | 22894.0528 | 22596.4774 | 22222.6352 | 22582.3798 | 22609.0146 | 22972.452 | 23104.9068 | 23278.1326 | 23801.2084 | 23716.1179 | 20956.7033 | 22769.569 | 23087.7289 | 23169.7606 | 23181.5073 | 0.0507% | 0.2504% | 22.86%
Argentina | 455.874 | 471.1378 | 484.1141 | 493.5436 | 516.7395 | 473.1582 | 505.3656 | 501.6389 | 507.3478 | 505.9893 | 480.7838 | 494.4769 | 520.4292 | 517.3311 | 550.4918 | 508.0331 | 478.8924 | 467.4865 | 479.1251 | 458.4866 | 427.395 | 442.1804 | 469.8321 | 471.3974 | 436.4692 | 408.9081 | 429.351 | 450.316 | 444.1666 | 469.5501 | 467.1365 | 467.1363 | 501.2215 | 519.1547 | 536.7134 | 483.656 | 461.8631 | 435.3789 | 443.3678 | 482.599 | 501.0597 | 525.6795 | 575.5273 | 575.6465 | 547.6429 | 577.2703 | 605.893 | 646.7017 | 765.1198 | 710.7286 | 724.8226 | 706.9511 | 687.7304 | 654.3377 | 569.837 | 506.5858 | 605.4917 | 683.4495 | 664.0331 | 604.3353 | -8.99% | -1.609% | 0.5959%
Brazil | 305.6738 | 334.6026 | 344.5402 | 412.4324 | 456.5649 | 541.6313 | 593.0958 | 680.3066 | 825.0715 | 910.0935 | 935.2148 | 1002.2391 | 1029.8143 | 1125.5046 | 1183.1718 | 1158.6157 | 1104.4187 | 1134.0982 | 1065.6799 | 1070.4414 | 1104.7051 | 1191.0336 | 1225.2328 | 1254.9537 | 1282.0287 | 1278.3329 | 1301.472 | 1317.6507 | 1377.4614 | 1451.5416 | 1541.7998 | 1654.0714 | 1792.9862 | 1884.3143 | 1904.7681 | 1965.8024 | 1986.4252 | 1937.0031 | 1875.261 | 1937.1315 | 1974.7603 | 2022.9975 | 2116.9169 | 2198.6897 | 2200.1509 | 2357.4321 | 2475.4615 | 2603.1577 | 2697.7262 | 2770.0764 | 2622.3755 | 2489.2311 | 2516.2652 | 2388.8638 | 2417.3555 | 2268.2309 | 2412.8137 | 2512.8589 | 2577.2716 | 2575.2302 | -0.07921% | -0.7267% | 2.539%
Chile | 69.5941 | 76.5099 | 80.6047 | 85.0817 | 91.4502 | 96.8131 | 106.9997 | 110.9602 | 107.2449 | 104.4622 | 91.9685 | 95.3183 | 99.4842 | 105.4549 | 109.8344 | 111.2324 | 112.0363 | 103.6199 | 101.7691 | 100.3845 | 97.3632 | 102.9428 | 107.8231 | 118.7508 | 132.8092 | 140.1816 | 156.3612 | 169.0544 | 184.8143 | 198.1737 | 217.7387 | 231.1498 | 249.5251 | 255.7716 | 259.4807 | 248.0081 | 242.314 | 246.2675 | 243.9394 | 267.1917 | 274.768 | 283.4205 | 351.9596 | 369.1567 | 351.3502 | 325.2225 | 336.5637 | 349.9369 | 348.4441 | 347.293 | 339.8185 | 358.5827 | 365.8763 | 379.0989 | 378.1153 | 345.5402 | 379.9636 | 411.0021 | 406.4663 | 428.135 | 5.331% | 2.115% | 0.4221%
Colombia | 94.6542 | 112.0526 | 112.4889 | 121.2463 | 117.1933 | 135.1159 | 139.8554 | 163.146 | 152.0864 | 167.7101 | 147.1202 | 154.7177 | 158.8641 | 157.4354 | 160.2602 | 160.2767 | 161.3737 | 160.4903 | 167.3804 | 161.2841 | 165.7053 | 169.5355 | 180.3875 | 188.3166 | 193.9229 | 207.1509 | 207.45 | 223.65 | 230.5235 | 241.2016 | 258.4815 | 275.0088 | 274.9013 | 272.6026 | 245.3808 | 241.2351 | 240.2952 | 238.1858 | 237.4488 | 254.6849 | 252.6501 | 267.9879 | 275.5275 | 270.6566 | 269.0802 | 283.3785 | 298.4137 | 316.6693 | 335.3227 | 356.0699 | 358.3047 | 399.8712 | 398.2811 | 414.0025 | 414.4522 | 345.4824 | 408.4958 | 477.6274 | 456.1158 | 449.0475 | -1.55% | 2.347% | 0.4428%
Ecuador | 13.3948 | 13.9693 | 15.1103 | 18.0089 | 18.9511 | 21.5136 | 23.8768 | 24.6568 | 27.4387 | 31.3469 | 30.7261 | 34.7018 | 43.5581 | 44.8396 | 47.7753 | 61.9253 | 69.0103 | 75.1618 | 68.865 | 69.143 | 85.1626 | 86.5212 | 87.6418 | 103.0196 | 108.2766 | 111.3939 | 124.3035 | 123.4964 | 124.7831 | 135.3267 | 134.1974 | 149.4304 | 170.0184 | 171.5893 | 150.9078 | 138.7757 | 144.0739 | 143.2959 | 147.5127 | 154.5646 | 169.1541 | 179.6539 | 182.7495 | 188.0744 | 190.6666 | 220.3325 | 226.0511 | 232.8855 | 247.3288 | 260.2135 | 253.942 | 239.375 | 236.4695 | 254.6894 | 248.5315 | 202.67 | 248.0331 | 270.5411 | 284.384 | 290.275 | 2.072% | 1.099% | 0.2862%
Peru | 72.1248 | 92.2959 | 93.0006 | 92.7608 | 91.0225 | 95.3777 | 95.265 | 81.6454 | 95.4172 | 112.0861 | 117.5794 | 118.6397 | 118.3371 | 116.9357 | 121.3953 | 131.0417 | 134.4101 | 132.8627 | 115.9839 | 119.118 | 115.0076 | 123.9761 | 136.9326 | 133.9847 | 118.9526 | 119.1571 | 110.6704 | 115.8385 | 121.1347 | 131.4613 | 148.0158 | 152.4458 | 151.7185 | 152.8735 | 156.6431 | 152.8204 | 145.6363 | 144.8293 | 137.9061 | 151.9048 | 151.9353 | 145.1075 | 152.2297 | 170.1802 | 173.8625 | 184.0053 | 203.784 | 204.072 | 215.368 | 212.9071 | 227.0082 | 240.8073 | 245.797 | 254.0182 | 262.1364 | 201.1404 | 248.0554 | 259.9461 | 267.6356 | 279.5888 | 4.466% | 2.762% | 0.2757%
Trinidad & Tobago | 35.1713 | 35.418 | 36.9542 | 37.5602 | 39.487 | 40.5062 | 41.8586 | 67.2872 | 68.2662 | 67.3541 | 52.1873 | 58.2615 | 57.1672 | 52.1739 | 40.4836 | 32.4481 | 32.3465 | 35.6256 | 31.454 | 27.5406 | 28.9799 | 30.9776 | 21.457 | 19.8397 | 17.6935 | 25.3618 | 24.0801 | 33.1834 | 29.0589 | 22.63 | 25.6806 | 29.2945 | 18.4898 | 20.9948 | 35.2355 | 30.0692 | 30.9383 | 33.0011 | 33.2009 | 35.4431 | 39.4443 | 40.8139 | 42.0953 | 44.6533 | 43.3797 | 44.356 | 43.4298 | 39.7197 | 42.5586 | 40.437 | 43.9197 | 44.9871 | 40.2923 | 34.4138 | 35.3921 | 30.2952 | 29.5767 | 31.6617 | 32.5171 | 33.2365 | 2.212% | -1.942% | 0.03277%
Venezuela | 183.88 | 181.4694 | 185.7289 | 201.4256 | 200.3706 | 209.8744 | 212.3418 | 230.8216 | 257.2587 | 259.4246 | 275.9217 | 280.3022 | 314.7886 | 330.8724 | 354.4296 | 423.4013 | 448.3382 | 444.5391 | 435.2407 | 408.3846 | 418.0943 | 435.2024 | 418.915 | 433.3915 | 422.6496 | 427.9251 | 412.7295 | 488.0999 | 450.2393 | 498.6407 | 484.0329 | 403.3307 | 432.1088 | 407.2344 | 451.9484 | 494.4128 | 554.8254 | 586.702 | 492.2658 | 526.7305 | 580.6232 | 625.0522 | 653.5507 | 717.1909 | 750.6089 | 755.8159 | 785.9924 | 851.9616 | 868.9676 | 809.1638 | 711.2636 | 627.8582 | 547.5032 | 425.1018 | 411.1581 | 229.7118 | 247.2906 | 303.6759 | 361.6407 | 325.1043 | -10.1% | -8.715% | 0.3206%
Central America | 66.6868 | 68.6931 | 71.3707 | 73.428 | 76.4716 | 79.4254 | 82.4363 | 87.0304 | 96.1019 | 101.3065 | 113.5552 | 118.3828 | 126.9357 | 128.8858 | 129.9057 | 121.2803 | 117.3961 | 117.0232 | 115.7525 | 117.7858 | 120.6631 | 120.379 | 129.3378 | 125.7995 | 131.6604 | 135.6995 | 147.7423 | 167.2345 | 179.4976 | 196.8506 | 218.2127 | 212.3623 | 231.064 | 264.4923 | 261.8862 | 266.4191 | 284.9262 | 288.4594 | 301.1575 | 309.5025 | 308.93 | 326.0135 | 343.6375 | 345.6383 | 344.556 | 349.8801 | 357.4269 | 363.9023 | 370.8492 | 382.7025 | 420.6814 | 437.0534 | 453.1656 | 450.5925 | 487.9115 | 387.854 | 444.7829 | 469.5217 | 497.1315 | 516.7247 | 3.941% | 3.048% | 0.5095%
Other Caribbean | 345.283 | 357.4977 | 372.8917 | 380.1341 | 391.9935 | 445.0437 | 455.2763 | 485.7997 | 541.4046 | 538.4454 | 526.0957 | 533.5031 | 561.5809 | 577.2284 | 595.3225 | 602.1248 | 618.5468 | 542.4086 | 526.6026 | 556.129 | 515.88 | 529.9287 | 548.6144 | 552.7134 | 584.4744 | 576.267 | 564.7905 | 532.6812 | 541.4232 | 570.2892 | 573.5077 | 595.6663 | 636.192 | 656.7526 | 631.6751 | 758.7391 | 795.1404 | 799.3919 | 796.7749 | 795.4657 | 806.4744 | 813.8404 | 778.8444 | 717.256 | 678.8168 | 694.3883 | 683.4766 | 644.7886 | 610.8293 | 619.4445 | 650.119 | 667.3984 | 662.5965 | 669.1568 | 623.244 | 537.1138 | 545.3037 | 553.3323 | 556.1198 | 575.114 | 3.415% | -0.7398% | 0.5671%
Other South America | 61.7211 | 61.0958 | 62.7148 | 63.8127 | 68.4548 | 71.0317 | 72.9938 | 77.0716 | 78.8209 | 75.8215 | 84.3863 | 87.4558 | 90.564 | 99.7439 | 104.7058 | 101.3727 | 101.9896 | 93.4143 | 84.3643 | 82.7015 | 82.1048 | 81.0379 | 82.9221 | 89.4589 | 91.2772 | 87.2942 | 94.1497 | 99.9447 | 104.9116 | 108.8716 | 124.2286 | 130.1304 | 130.3501 | 132.7932 | 146.1082 | 132.1307 | 126.1876 | 125.3278 | 128.4988 | 137.3642 | 138.8473 | 142.2625 | 155.3776 | 173.2453 | 175.9545 | 176.132 | 188.7222 | 191.5661 | 197.5072 | 197.9071 | 202.5524 | 212.7082 | 217.0299 | 225.3506 | 231.0953 | 207.4099 | 241.1658 | 246.6561 | 250.0673 | 259.2941 | 3.69% | 2.738% | 0.2557%
Total S. & Cent. America | 1704.0579 | 1804.7422 | 1859.519 | 1979.4343 | 2068.6991 | 2209.4912 | 2329.3651 | 2510.3643 | 2756.4588 | 2874.0401 | 2855.5389 | 2977.9989 | 3121.5233 | 3256.4058 | 3397.776 | 3411.7521 | 3378.7587 | 3306.7303 | 3192.2173 | 3171.3991 | 3161.0609 | 3313.7152 | 3409.0962 | 3491.6257 | 3520.2141 | 3517.672 | 3573.1003 | 3721.1498 | 3788.014 | 4024.537 | 4193.0323 | 4300.0267 | 4588.5757 | 4738.5733 | 4780.7472 | 4912.0686 | 5012.6255 | 4977.8426 | 4837.3336 | 5052.5824 | 5198.6468 | 5372.8292 | 5628.4159 | 5770.388 | 5726.0693 | 5968.2137 | 6205.215 | 6445.3613 | 6700.0215 | 6706.9435 | 6554.8075 | 6424.8234 | 6371.0069 | 6149.6259 | 6079.2289 | 5262.0345 | 5810.9731 | 6220.2728 | 6353.3827 | 6336.0855 | -0.2723% | -0.5672% | 6.247%
Austria | 106.6528 | 118.2058 | 125.6486 | 144.321 | 158.6869 | 175.7078 | 196.2132 | 211.8595 | 230.3962 | 207.1307 | 209.7802 | 225.9257 | 218.2336 | 236.5224 | 246.0777 | 240.0575 | 219.2167 | 208.7017 | 204.0281 | 198.3084 | 200.0579 | 210.2211 | 216.6854 | 215.317 | 213.5788 | 216.6972 | 233.653 | 229.6461 | 234.0156 | 230.8567 | 232.1008 | 252.1476 | 251.135 | 264.6699 | 252.555 | 249.3852 | 265.003 | 270.9874 | 287.4432 | 291.3274 | 292.7612 | 291.3867 | 280.8658 | 272.3482 | 257.8149 | 265.4856 | 249.8034 | 245.4602 | 251.3891 | 244.3258 | 246.8639 | 252.8687 | 253.9433 | 259.1586 | 265.4762 | 229.8214 | 243.5943 | 233.7957 | 231.4897 | 228.1641 | -1.437% | -0.682% | 0.225%
Belgium | 312.1127 | 318.6681 | 350.3951 | 405.1034 | 468.2879 | 511.7094 | 525.2079 | 566.8854 | 597.8955 | 529.3601 | 503.7659 | 523.6179 | 516.777 | 551.4397 | 550.6591 | 505.6166 | 465.8093 | 441.1832 | 403.8561 | 392.4544 | 400.1878 | 449.9684 | 454.6131 | 466.3313 | 459.9923 | 473.0728 | 506.9028 | 517.2592 | 509.2089 | 559.5476 | 559.4806 | 602.4809 | 618.0874 | 625.7079 | 606.5577 | 615.8653 | 625.8724 | 625.325 | 656.5243 | 661.9958 | 661.0092 | 655.6766 | 660.9729 | 695.3838 | 619.5144 | 643.945 | 605.3179 | 585.4411 | 603.4001 | 596.8433 | 612.506 | 615.2892 | 620.353 | 667.711 | 627.6939 | 541.1505 | 600.2157 | 582.7994 | 567.6735 | 576.9601 | 1.636% | -0.3382% | 0.5689%
Bulgaria | 71.221 | 81.1287 | 101.8274 | 120.4572 | 148.4717 | 172.5529 | 189.4688 | 196.5107 | 207.9782 | 216.2418 | 229.2825 | 238.032 | 248.3378 | 255.4342 | 262.8343 | 271.3357 | 242.9901 | 236.0803 | 229.248 | 220.3445 | 201.8531 | 212.8269 | 204.8835 | 216.9564 | 212.9131 | 199.1855 | 130.6914 | 118.8074 | 130.6557 | 123.0669 | 127.0283 | 118.0607 | 93.5217 | 100.1061 | 93.4546 | 89.4391 | 93.4799 | 93.1064 | 100.1682 | 96.6626 | 105.9868 | 107.3101 | 105.7152 | 103.9797 | 94.3987 | 85.3513 | 81.2431 | 84.2807 | 79.0047 | 85.341 | 94.7788 | 96.8053 | 101.5652 | 100.8573 | 105.2492 | 94.8048 | 99.6317 | 106.7393 | 106.0406 | 108.6208 | 2.433% | 2.441% | 0.1071%
Croatia | 0 | 0 | 0 | 0 | 0 | 0 | 0 | 0 | 0 | 0 | 0 | 0 | 0 | 0 | 0 | 0 | 0 | 0 | 0 | 0 | 0 | 0 | 0 | 0 | 0 | 91.9629 | 65.7713 | 65.5916 | 69.6426 | 72.3525 | 79.5932 | 75.184 | 80.4793 | 89.9442 | 88.9501 | 79.5514 | 80.823 | 84.6073 | 93.1288 | 88.0304 | 91.4406 | 93.1631 | 95.3465 | 90.8302 | 88.7222 | 76.3379 | 72.4736 | 64.9918 | 63.0492 | 65.4054 | 67.9052 | 68.2089 | 72.9 | 70.7558 | 69.1517 | 58.9595 | 62.6482 | 68.3809 | 75.6377 | 81.1665 | 7.31% | 2.182% | 0.08003%
Cyprus | 7.7265 | 8.8489 | 9.6221 | 10.5955 | 12.5537 | 13.2617 | 15.828 | 17.6652 | 19.007 | 16.9436 | 14.3361 | 14.5354 | 15.8988 | 16.5711 | 16.8618 | 16.9714 | 16.3808 | 19.5192 | 20.3604 | 20.9362 | 20.8963 | 22.4706 | 26.2884 | 28.0869 | 29.1384 | 30.8716 | 31.5381 | 36.1947 | 37.8441 | 37.497 | 39.7961 | 40.4693 | 41.5117 | 45.1175 | 47.2392 | 49.0831 | 49.4833 | 49.0819 | 52.1768 | 50.6621 | 56.6496 | 56.0481 | 57.0446 | 58.0135 | 57.0741 | 55.4585 | 54.6252 | 51.0609 | 45.6782 | 45.4734 | 46.4655 | 50.5257 | 52.3385 | 51.6958 | 51.553 | 43.7585 | 45.1833 | 48.2089 | 48.1027 | 49.2036 | 2.289% | 0.7915% | 0.04852%
Czech Republic | 78.0834 | 85.892 | 95.499 | 105.5606 | 113.4582 | 136.7287 | 151.1802 | 164.6743 | 184.897 | 188.9551 | 208.0715 | 218.7241 | 229.6887 | 237.8505 | 241.891 | 224.6488 | 222.3785 | 206.0547 | 201.9242 | 215.623 | 211.744 | 205.1038 | 205.3935 | 197.9945 | 189.6199 | 173.5771 | 142.952 | 137.9553 | 140.1716 | 146.7294 | 167.0236 | 174.5343 | 167.8006 | 172.574 | 171.8395 | 165.9238 | 176.2067 | 171.0022 | 182.8872 | 201.1057 | 210.1053 | 206.3973 | 204.8022 | 205.7559 | 199.0892 | 188.5239 | 191.2584 | 188.987 | 180.9141 | 191.5436 | 184.1054 | 172.0695 | 205.3865 | 206.7235 | 209.463 | 181.0333 | 200.613 | 192.7567 | 190.9898 | 199.5244 | 4.469% | 0.409% | 0.1967%
Denmark | 202.4472 | 230.1234 | 243.8727 | 263.7703 | 316.1385 | 350.7371 | 346.8418 | 365.7013 | 341.3246 | 308.5523 | 305.6691 | 325.2158 | 325.634 | 327.6019 | 314.0335 | 268.571 | 254.5699 | 220.5338 | 209.6285 | 206.9 | 213.958 | 211.2205 | 195.8464 | 193.119 | 186.9037 | 183.6506 | 186.4756 | 184.6107 | 193.4195 | 205.1374 | 214.8871 | 233.5336 | 226.5649 | 219.5983 | 218.1231 | 210.6848 | 202.8215 | 196.1882 | 188.3195 | 184.8316 | 187.2712 | 188.5296 | 189.9357 | 186.8786 | 169.2002 | 174.0438 | 166.066 | 153.6223 | 150.4213 | 150.073 | 152.9023 | 153.0437 | 152.7942 | 154.3255 | 189.2703 | 156.3683 | 136.406 | 143.9979 | 156.2848 | 157.0927 | 0.5169% | 0.4582% | 0.1549%
Estonia | 0 | 0 | 0 | 0 | 0 | 0 | 0 | 0 | 0 | 0 | 0 | 0 | 0 | 0 | 0 | 0 | 0 | 0 | 0 | 0 | 65.7381 | 64.9692 | 65.6305 | 65.9571 | 68.1252 | 67.0364 | 59.1423 | 31.4594 | 33.3847 | 30.7175 | 24.343 | 26.3136 | 26.0512 | 26.1861 | 24.578 | 22.2987 | 25.913 | 28.8667 | 27.1669 | 27.4143 | 28.0956 | 29.2553 | 31.2582 | 29.6381 | 26.7429 | 27.556 | 26.9819 | 31.7074 | 31.1889 | 29.1449 | 29.3109 | 28.7166 | 30.0516 | 29.8175 | 26.7931 | 27.1036 | 26.6884 | 27.761 | 26.4744 | 25.9306 | -2.054% | -1.162% | 0.02557%
Finland | 110.5699 | 134.503 | 141.2495 | 159.5106 | 184.5926 | 207.4605 | 215.1303 | 227.921 | 254.9644 | 223.222 | 231.3217 | 246.8856 | 244.571 | 246.7836 | 260.639 | 251.4652 | 241.4735 | 224.3268 | 209.2346 | 211.636 | 214.7459 | 225.1178 | 225.9098 | 225.1446 | 225.7116 | 230.6206 | 229.8981 | 226.7183 | 216.3707 | 224.5117 | 204.0213 | 211.7078 | 208.9757 | 219.0049 | 221.4527 | 217.7725 | 214.2898 | 217.246 | 226.1582 | 212.3937 | 220.3558 | 214.9386 | 216.6659 | 210.1851 | 198.6969 | 206.4578 | 201.5936 | 193.943 | 207.5431 | 196.606 | 196.4914 | 206.1651 | 199.8702 | 199.8605 | 198.6746 | 178.4056 | 167.5373 | 179.2705 | 161.2612 | 157.1295 | -2.562% | -2.216% | 0.1549%
France | 1065.4968 | 1145.2225 | 1315.1567 | 1418.6573 | 1641.9335 | 1860.0378 | 2022.4169 | 2237.7283 | 2499.0794 | 2374.8342 | 2181.4789 | 2349.0205 | 2272.067 | 2398.825 | 2388.3856 | 2219.9893 | 2023.2969 | 1883.3158 | 1849.9806 | 1786.5481 | 1769.0618 | 1809.705 | 1824.2018 | 1807.4408 | 1857.1614 | 1863.9369 | 1999.973 | 1995.1735 | 1928.6562 | 1873.6799 | 1896.9623 | 1937.0089 | 1945.3303 | 2018.8971 | 2027.6847 | 1992.4904 | 1998.4544 | 1944.708 | 1946.9665 | 1958.9274 | 1927.2777 | 1921.0616 | 1874.8053 | 1828.0309 | 1756.0951 | 1704.5961 | 1676.663 | 1618.3779 | 1605.7686 | 1553.1237 | 1579.3463 | 1547.0095 | 1576.7798 | 1538.2664 | 1528.3735 | 1288.1147 | 1388.4737 | 1380.7941 | 1364.2404 | 1359.6652 | -0.3354% | -1.321% | 1.341%
Germany | 1708.6315 | 1915.9679 | 1997.306 | 2233.0234 | 2520.9282 | 2765.0504 | 2888.1091 | 3036.9309 | 3249.326 | 2956.8067 | 2874.8489 | 3097.3941 | 3072.845 | 3229.5904 | 3336.6007 | 3014.442 | 2753.7036 | 2608.493 | 2564.0379 | 2555.1744 | 2643.4958 | 2778.5496 | 2719.681 | 2723.1808 | 2571.5057 | 2684.6248 | 2810.1762 | 2827.0327 | 2881.3418 | 2858.5009 | 2859.5879 | 2899.1445 | 2893.6321 | 2895.9012 | 2803.2717 | 2740.7997 | 2779.6541 | 2685.3631 | 2632.0473 | 2597.089 | 2549.929 | 2541.8009 | 2304.8311 | 2434.2563 | 2338.8717 | 2372.8447 | 2293.599 | 2276.3254 | 2336.1578 | 2272.6655 | 2269.1286 | 2310.4003 | 2467.6415 | 2336.8692 | 2362.0699 | 2132.2176 | 2122.2704 | 2169.107 | 2033.8608 | 2051.4503 | 0.8648% | -1.019% | 2.023%
Greece | 84.7706 | 92.8215 | 109.213 | 112.2417 | 119.9482 | 129.8523 | 143.3421 | 164.9011 | 192.4409 | 179.7023 | 190.9686 | 203.1909 | 208.2095 | 228.0138 | 240.8832 | 246.0101 | 231.4972 | 236.5925 | 226.7711 | 232.0905 | 241.9347 | 244.3946 | 265.4282 | 273.2858 | 297.5837 | 313.7168 | 320.5707 | 326.7168 | 334.004 | 341.5716 | 356.1655 | 369.6735 | 374.9229 | 391.8851 | 383.0708 | 396.8127 | 403.6975 | 406.3414 | 427.4086 | 417.7333 | 421.8015 | 439.8108 | 446.1223 | 426.209 | 402.2769 | 365.8852 | 349.5176 | 304.6714 | 282.0105 | 280.601 | 293.6291 | 293.3305 | 297.7328 | 294.3538 | 303.5782 | 245.6996 | 260.6259 | 296.8798 | 295.2226 | 298.34 | 1.056% | 0.6149% | 0.2942%
Hungary | 73.1225 | 80.9245 | 86.0607 | 90.2286 | 101.0117 | 117.5263 | 132.6987 | 144.0688 | 163.1053 | 178.3538 | 202.5351 | 212.4711 | 225.9172 | 249.2616 | 236.2134 | 230.5131 | 221.3955 | 210.4879 | 199.9567 | 207.7316 | 212.135 | 197.3965 | 206.5549 | 192.3443 | 188.3655 | 190.9147 | 161.5229 | 171.2166 | 149.1357 | 159.4327 | 152.5809 | 141.4504 | 145.63 | 154.6891 | 148.0627 | 143.5555 | 139.2469 | 131.2678 | 128.3834 | 136.1837 | 156.3039 | 162.904 | 162.4748 | 154.4471 | 150.3567 | 141.851 | 138.6789 | 129.0555 | 127.7788 | 141.8819 | 152.6039 | 150.3088 | 163.6864 | 174.8155 | 176.2553 | 160.6831 | 175.1489 | 172.4972 | 168.4635 | 170.5799 | 1.256% | 1.859% | 0.1682%
Iceland | 9.4031 | 10.1243 | 9.8761 | 10.5174 | 9.7118 | 9.9627 | 10.8335 | 11.5812 | 13.4641 | 12.5096 | 11.8171 | 11.8223 | 12.3873 | 13.0148 | 12.5625 | 11.5869 | 11.3617 | 10.4368 | 10.1335 | 10.5536 | 10.6627 | 10.8009 | 11.7444 | 12.2273 | 13.1515 | 13.3919 | 12.5945 | 13.4673 | 13.9745 | 14.1576 | 14.2593 | 15.9318 | 15.6584 | 16.0788 | 16.1487 | 16.4261 | 15.4186 | 16.0227 | 16.2289 | 16.9961 | 17.3625 | 17.6177 | 17.6589 | 16.3182 | 15.1732 | 14.5433 | 14.3576 | 14.1799 | 14.8505 | 15.5585 | 16.9688 | 18.7168 | 20.9418 | 22.6028 | 19.2143 | 12.5854 | 14.2969 | 17.9244 | 18.9484 | 19.5897 | 3.385% | 2.331% | 0.01932%
Ireland | 46.5493 | 52.1695 | 58.485 | 64.8064 | 70.9426 | 79.346 | 87.8067 | 96.2234 | 104.4561 | 103.4635 | 101.2813 | 102.6698 | 110.1295 | 119.8671 | 125.5007 | 112.9764 | 101.4477 | 89.9284 | 81.7883 | 80.1898 | 80.2421 | 97.8502 | 86.668 | 79.504 | 82.1298 | 91.9508 | 100.9059 | 104.6723 | 106.2807 | 116.0917 | 118.7724 | 124.4274 | 132.8588 | 148.5956 | 167.421 | 169.1472 | 181.7617 | 177.7775 | 174.4157 | 182.238 | 192.1997 | 196.4855 | 194.4216 | 185.2686 | 158.9703 | 154.9178 | 144.9403 | 136.5168 | 138.8391 | 137.7212 | 142.6223 | 149.5155 | 148.8474 | 154.5351 | 154.3223 | 129.8817 | 140.7877 | 148.5714 | 147.4819 | 148.7126 | 0.8345% | 0.7708% | 0.1466%
Italy | 978.9859 | 1079.8621 | 1198.5329 | 1318.6651 | 1462.6036 | 1658.888 | 1789.8739 | 1885.6218 | 1982.7946 | 1927.031 | 1814.7025 | 1890.7386 | 1844.1175 | 1975.5924 | 2035.5127 | 1929.2932 | 1900.2215 | 1809.3663 | 1815.8131 | 1732.338 | 1725.9259 | 1765.9277 | 1845.1565 | 1876.3316 | 1909.0724 | 2406.3072 | 2223.4713 | 2267.7698 | 2243.4228 | 2235.2795 | 2348.4887 | 2327.6564 | 2332.5744 | 2263.4693 | 2179.4358 | 1930.5899 | 1894.872 | 1928.0583 | 1915.4975 | 1897.1079 | 1842.3985 | 1855.6893 | 1799.293 | 1714.68 | 1570.4867 | 1545.9305 | 1497.5264 | 1393.1057 | 1260.6265 | 1286.0351 | 1303.034 | 1276.3154 | 1286.0406 | 1314.4443 | 1288.5785 | 1058.5834 | 1179.1534 | 1294.9082 | 1267.399 | 1262.4756 | -0.3885% | -0.1847% | 1.245%
Latvia | 0 | 0 | 0 | 0 | 0 | 0 | 0 | 0 | 0 | 0 | 0 | 0 | 0 | 0 | 0 | 0 | 0 | 0 | 0 | 0 | 112.4301 | 94.6504 | 76.9676 | 68.8492 | 69.0378 | 65.3231 | 63.1176 | 48.3741 | 43.5185 | 41.1569 | 37.0743 | 38.6611 | 34.7798 | 33.5723 | 31.4658 | 26.7659 | 31.045 | 30.7288 | 31.196 | 33.4656 | 35.4355 | 33.5726 | 36.3827 | 35.4473 | 32.1209 | 36.2508 | 33.4529 | 33.4503 | 34.0073 | 34.132 | 35.9637 | 37.1755 | 37.8216 | 34.2871 | 38.8826 | 34.0381 | 35.6315 | 34.1773 | 34.2769 | 32.4269 | -5.397% | -0.5112% | 0.03197%
Lithuania | 0 | 0 | 0 | 0 | 0 | 0 | 0 | 0 | 0 | 0 | 0 | 0 | 0 | 0 | 0 | 0 | 0 | 0 | 0 | 0 | 167.168 | 139.9135 | 153.5807 | 147.3205 | 151.6135 | 135.1027 | 147.3408 | 84.5502 | 74.5222 | 68.3867 | 63.1096 | 65.4608 | 66.3436 | 75.4209 | 60.5117 | 48.6418 | 53.3721 | 52.2869 | 49.891 | 53.8119 | 58.3025 | 57.7127 | 58.7533 | 62.2798 | 53.7051 | 54.6672 | 52.9338 | 53.2628 | 51.9695 | 51.1593 | 55.8238 | 61.0485 | 62.9005 | 66.8343 | 66.9119 | 62.4391 | 63.2893 | 63.8399 | 65.7422 | 64.0869 | -2.518% | 2.279% | 0.06319%
Luxembourg | 16.1456 | 18.2766 | 20.1061 | 22.1557 | 24.6345 | 26.1539 | 27.2948 | 28.703 | 31.8402 | 28.7298 | 25.9034 | 27.9361 | 27.6723 | 28.0302 | 26.4111 | 22.4527 | 21.7588 | 21.5056 | 20.5522 | 20.5755 | 21.8842 | 23.7032 | 26.6312 | 27.2083 | 29.9629 | 32.9511 | 38.4139 | 39.4972 | 39.4522 | 39.5669 | 37.2549 | 38.5318 | 40.5183 | 42.2546 | 45.1208 | 48.1945 | 51.2694 | 52.1357 | 55.8778 | 62.9756 | 64.7378 | 61.4906 | 59.8654 | 60.1358 | 56.4586 | 59.0283 | 60.2198 | 57.9502 | 57.1108 | 55.0873 | 54.1469 | 53.9589 | 56.6655 | 59.9738 | 60.6442 | 49.125 | 53.0268 | 48.4089 | 46.72 | 48.1521 | 3.065% | -1.337% | 0.04748%
Netherlands | 477.8919 | 521.7595 | 533.5627 | 572.5233 | 625.2228 | 699.7463 | 695.6862 | 776.911 | 808.201 | 697.9768 | 687.9018 | 771.3646 | 744.1611 | 774.9486 | 838.5485 | 779.5431 | 725.9288 | 640.2225 | 609.9707 | 611.5198 | 621.7954 | 685.2705 | 691.5327 | 726.6602 | 719.5983 | 750.7717 | 711.5717 | 756.1811 | 744.8784 | 740.9123 | 783.6801 | 778.3985 | 810.8683 | 820.3839 | 840.4457 | 844.7106 | 886.2307 | 898.1611 | 901.0201 | 938.1925 | 990.491 | 981.4507 | 1025.723 | 971.9777 | 935.4694 | 1006.5919 | 1001.3603 | 981.3456 | 944.4989 | 934.4557 | 914.5189 | 932.2444 | 938.7952 | 917.4115 | 886.6384 | 846.1232 | 845.6564 | 825.6373 | 834.4118 | 784.6811 | -5.96% | -1.732% | 0.7737%
North Macedonia | 0 | 0 | 0 | 0 | 0 | 0 | 0 | 0 | 0 | 0 | 0 | 0 | 0 | 0 | 0 | 0 | 0 | 0 | 0 | 0 | 0 | 0 | 0 | 0 | 0 | 21.104 | 19.0227 | 20.2568 | 21.9386 | 16.9252 | 16.1447 | 24.2753 | 20.556 | 18.5372 | 18.7851 | 18.8899 | 15.578 | 17.6906 | 17.1532 | 17.4486 | 18.1719 | 19.1182 | 20.6958 | 18.9306 | 19.4601 | 19.047 | 19.7335 | 18.9732 | 18.7506 | 18.7005 | 20.1292 | 22.6396 | 21.5987 | 22.532 | 22.5632 | 20.6244 | 22.3932 | 24.0582 | 23.9621 | 24.4868 | 2.19% | 2.733% | 0.02414%
Norway | 99.4495 | 112.0145 | 116.5857 | 129.5319 | 142.9522 | 161.0061 | 160.1228 | 167.5114 | 171.9395 | 156.366 | 162.4249 | 178.5386 | 176.6496 | 200.4725 | 199.8266 | 198.8402 | 186.3688 | 180.1329 | 176.1454 | 185.4303 | 195.1956 | 205.9495 | 209.3293 | 196.3494 | 197.777 | 187.7237 | 178.3292 | 177.3337 | 183.5433 | 189.319 | 196.0428 | 207.0123 | 207.6758 | 208.8552 | 209.8052 | 197.8714 | 211.7108 | 210.8694 | 224.1873 | 210.8638 | 215.2338 | 221.5748 | 230.2715 | 214.253 | 213.5683 | 224.2563 | 218.2512 | 217.4626 | 221.4862 | 216.4302 | 221.3107 | 214.6523 | 216.9586 | 225.6414 | 215.4902 | 200.6408 | 206.4672 | 208.6757 | 217.2653 | 222.1786 | 2.261% | 0.2625% | 0.2191%
Poland | 108.7453 | 113.8917 | 124.1843 | 154.3978 | 170.2706 | 181.1377 | 191.0399 | 213.6067 | 238.1098 | 250.0019 | 271.6142 | 298.057 | 320.0444 | 342.8219 | 349.1266 | 346.7191 | 325.0694 | 307.3024 | 318.6588 | 325.9761 | 332.0439 | 344.267 | 349.2116 | 356.7949 | 356.4169 | 325.3535 | 308.3911 | 284.6863 | 291.9956 | 309.2601 | 316.5302 | 369.919 | 388.4329 | 439.6551 | 463.1221 | 426.1856 | 419.3563 | 429.6 | 439.9329 | 469.0175 | 481.5723 | 515.6951 | 530.6838 | 541.851 | 539.2202 | 563.9527 | 556.0383 | 531.9238 | 500.3082 | 500.9824 | 528.149 | 576.0342 | 650.444 | 666.9042 | 682.8751 | 643.7248 | 673.846 | 698.3483 | 694.5314 | 704.662 | 1.459% | 3.47% | 0.6948%
Portugal | 50.2533 | 51.6665 | 56.916 | 60.9577 | 64.5391 | 91.524 | 103.56 | 112.3871 | 123.788 | 131.2451 | 137.7178 | 143.5558 | 143.0994 | 148.075 | 157.8788 | 167.8385 | 177.419 | 187.0262 | 187.7394 | 187.7765 | 185.0044 | 198.2636 | 194.1666 | 205.5514 | 253.5291 | 243.9619 | 252.6877 | 279.6038 | 267.085 | 272.1334 | 292.5013 | 280.4156 | 300.8474 | 325.5603 | 335.7778 | 329.092 | 328.4051 | 340.072 | 321.6504 | 325.0137 | 334.0637 | 297.9069 | 302.1158 | 287.6887 | 267.2792 | 263.3442 | 247.2855 | 223.0786 | 232.0052 | 231.6209 | 235.5495 | 239.0878 | 240.2368 | 230.8949 | 247.2423 | 202.5595 | 208.7778 | 226.972 | 219.6491 | 213.117 | -2.974% | -0.8291% | 0.2101%
Romania | 142.5496 | 148.9004 | 169.9727 | 180.3346 | 200.2961 | 217.6072 | 221.9244 | 235.9687 | 265.1963 | 244.4071 | 278.6044 | 310.0317 | 332.5856 | 365.7752 | 387.133 | 365.7066 | 327.974 | 325.057 | 291.2663 | 278.7083 | 295.0692 | 314.3014 | 346.6176 | 324.3756 | 335.8362 | 363.1155 | 299.9879 | 252.3436 | 235.0138 | 219.469 | 266.6425 | 252.5709 | 267.694 | 235.8937 | 190.4627 | 197.0301 | 210.9894 | 219.8084 | 194.1743 | 225.8042 | 221.7324 | 213.9964 | 217.5244 | 209.0235 | 188.0581 | 176.3121 | 185.3053 | 187.1627 | 176.9351 | 181.3581 | 184.3091 | 193.1567 | 204.0691 | 204.3262 | 215.1105 | 205.6434 | 221.1473 | 224.1453 | 231.3203 | 242.2044 | 4.705% | 2.935% | 0.2388%
Slovakia | 44.8811 | 49.3579 | 54.8688 | 60.6937 | 65.2232 | 78.5741 | 86.911 | 94.6488 | 106.2953 | 108.6268 | 119.5804 | 125.7159 | 132.0362 | 136.7233 | 139.0528 | 129.1355 | 127.8223 | 118.4573 | 116.0577 | 123.9666 | 123.183 | 120.2454 | 117.3697 | 115.0485 | 115.1527 | 99.6007 | 87.9225 | 80.1258 | 66.6924 | 69.6136 | 68.4842 | 71.2886 | 71.8726 | 80.2384 | 73.2408 | 73.3732 | 66.7158 | 74.5531 | 70.3598 | 68.5375 | 81.015 | 74.6651 | 78.5767 | 82.3504 | 76.7013 | 79.5819 | 78.2321 | 72.2373 | 72.6545 | 67.7296 | 73.8721 | 76.7453 | 86.0664 | 87.3719 | 82.6684 | 82.7453 | 87.1539 | 87.8055 | 86.4788 | 85.2755 | -1.392% | 2.33% | 0.08408%
Slovenia | 0 | 0 | 0 | 0 | 0 | 0 | 0 | 0 | 0 | 0 | 0 | 0 | 0 | 0 | 0 | 0 | 0 | 0 | 0 | 0 | 0 | 0 | 0 | 0 | 0 | 34.7692 | 33.7703 | 32.8337 | 39.6268 | 42.8101 | 46.3513 | 53.4527 | 54.0256 | 51.5774 | 51.7439 | 49.3032 | 51.8317 | 50.3474 | 51.051 | 52.2633 | 53.4783 | 55.3304 | 54.7025 | 63.2245 | 53.9059 | 54.2356 | 53.9673 | 52.6429 | 49.8295 | 49.1607 | 48.5544 | 51.7133 | 53.0533 | 54.4868 | 52.0261 | 43.4485 | 46.6984 | 49.2692 | 45.7432 | 45.177 | -1.238% | -0.8415% | 0.04455%
Spain | 268.4642 | 318.8387 | 387.6719 | 411.1241 | 469.0139 | 534.0149 | 593.2548 | 622.7147 | 745.2466 | 775.6787 | 813.8866 | 920.0876 | 879.09 | 930.0055 | 992.3895 | 1042.7996 | 1016.3786 | 969.2519 | 988.2175 | 939.6122 | 914.2142 | 909.2633 | 944.4018 | 975.6001 | 1024.125 | 983.3456 | 1012.2845 | 1116.8449 | 1057.4024 | 1110.8848 | 1179.5042 | 1205.7885 | 1223.5785 | 1317.1876 | 1399.3462 | 1415.553 | 1460.3009 | 1488.0982 | 1501.0674 | 1506.8166 | 1546.8156 | 1531.4944 | 1545.5444 | 1473.7468 | 1388.8625 | 1355.2235 | 1289.38 | 1185.7955 | 1153.3616 | 1158.5605 | 1201.628 | 1233.1101 | 1243.1369 | 1262.1135 | 1264.7548 | 1015.8077 | 1123.2895 | 1246.7231 | 1198.8428 | 1269.8998 | 5.927% | 0.9218% | 1.252%
Sweden | 373.961 | 421.5763 | 421.2205 | 473.128 | 507.9129 | 551.0987 | 520.8781 | 532.9439 | 548.1726 | 488.4219 | 491.4543 | 540.3646 | 525.8294 | 642.7666 | 688.4999 | 608.6825 | 551.7672 | 515.5844 | 452.2783 | 433.3059 | 463.2655 | 497.9738 | 436.0548 | 409.5569 | 393.8615 | 333.7725 | 338.1547 | 368.8948 | 362.9853 | 388.0399 | 386.1062 | 410.7279 | 391.7048 | 398.8923 | 390.1322 | 359.6544 | 366.2789 | 370.0052 | 364.2425 | 359.8516 | 352.1131 | 350.4569 | 344.2076 | 335.1202 | 309.3242 | 326.2936 | 304.7538 | 290.1944 | 286.4164 | 281.704 | 276.577 | 288.4189 | 294.0969 | 261.4718 | 266.2365 | 237.0462 | 266.2034 | 240.0761 | 239.8293 | 248.6799 | 3.69% | -1.239% | 0.2452%
Switzerland | 164.1887 | 174.7298 | 188.0066 | 207.604 | 226.4304 | 253.7188 | 269.506 | 275.5706 | 297.2844 | 265.0938 | 255.9944 | 265.3142 | 267.5216 | 277.5801 | 266.4092 | 265.9062 | 247.4792 | 234.44 | 256.3693 | 247.923 | 253.4089 | 276.4779 | 261.1885 | 261.777 | 252.2841 | 270.1975 | 274.9482 | 278.2265 | 261.5938 | 269.9398 | 250.5419 | 258.9012 | 273.2675 | 276.6615 | 268.9318 | 260.2568 | 278.264 | 264.2437 | 257.035 | 261.6748 | 263.0912 | 261.6306 | 251.0695 | 259.1511 | 252.5054 | 257.8466 | 239.0765 | 242.9497 | 247.2461 | 224.7371 | 226.5772 | 213.8201 | 219.5359 | 211.0178 | 216.3334 | 178.5987 | 179.8523 | 185.2841 | 188.3293 | 188.0165 | -0.1661% | -1.768% | 0.1854%
Turkey | 69.3739 | 82.8122 | 97.0205 | 116.5658 | 129.4395 | 136.2207 | 160.3538 | 181.1134 | 222.634 | 216.1841 | 240.46 | 270.3787 | 308.3717 | 339.4464 | 302.5854 | 306.4307 | 303.647 | 324.4637 | 342.9591 | 340.3881 | 358.8655 | 391.3652 | 443.5251 | 475.3811 | 447.407 | 474.7516 | 463.8411 | 488.746 | 561.8988 | 539.1061 | 605.3465 | 630.5724 | 626.6161 | 628.748 | 627.7024 | 664.1413 | 615.3529 | 654.3077 | 642.7357 | 660.0852 | 656.3851 | 679.2201 | 693.7302 | 681.6606 | 705.7471 | 679.6216 | 653.6848 | 684.4954 | 733.5435 | 754.7331 | 883.7909 | 940.2805 | 1014.1893 | 1018.4413 | 1025.3285 | 970.1765 | 1033.3424 | 1071.5682 | 1143.029 | 1162.4584 | 1.7% | 4.414% | 1.146%
Ukraine | 0 | 0 | 0 | 0 | 0 | 0 | 0 | 0 | 0 | 0 | 0 | 0 | 0 | 0 | 0 | 0 | 0 | 0 | 0 | 0 | 1271.6045 | 1277.6596 | 1330.1577 | 1219.8149 | 1170.6762 | 1305.1274 | 1246.1488 | 799.9102 | 572.6423 | 503.5803 | 530.797 | 324.8127 | 380.1905 | 347.6938 | 264.7409 | 249.1913 | 278.2054 | 284.6481 | 295.9507 | 295.9823 | 304.9132 | 312.1462 | 324.4504 | 310.4429 | 301.8566 | 292.6637 | 290.8104 | 286.6018 | 273.9821 | 243.5059 | 214.7426 | 228.1532 | 229.7929 | 239.8917 | 239.3517 | 226.8472 | 229.8852 | 200.5098 | 203.7966 | 205.9767 | 1.07% | -1.66% | 0.2031%
United Kingdom | 1466.0776 | 1573.5987 | 1696.2687 | 1794.1645 | 1930.1832 | 2030.7255 | 2036.7773 | 2155.1543 | 2228.1356 | 2069.2869 | 1815.0775 | 1806.0069 | 1829.2273 | 1903.1642 | 1921.8415 | 1649.1476 | 1538.9427 | 1560.1888 | 1516.8439 | 1824.798 | 1615.951 | 1641.0066 | 1604.8834 | 1699.7268 | 1738.6415 | 1750.7315 | 1751.0237 | 1771.0792 | 1788.6018 | 1782.567 | 1765.7972 | 1805.6692 | 1762.971 | 1745.7081 | 1732.7772 | 1707.6129 | 1705.4039 | 1699.5844 | 1715.0396 | 1750.9698 | 1806.9727 | 1785.2192 | 1729.8557 | 1690.207 | 1622.8815 | 1598.1741 | 1552.4922 | 1508.3521 | 1500.6605 | 1501.053 | 1525.7403 | 1568.2467 | 1589.8549 | 1563.018 | 1515.3148 | 1199.9797 | 1216.2591 | 1299.4454 | 1315.4561 | 1325.1003 | 0.7331% | -1.239% | 1.307%
Other Europe | 80.9835 | 95.2786 | 116.305 | 134.6371 | 145.0484 | 172.7417 | 217.6324 | 226.5971 | 247.756 | 278.8716 | 273.8224 | 291.0028 | 317.0643 | 347.557 | 372.0116 | 341.9022 | 315.4281 | 323.4221 | 347.0426 | 324.0801 | 450.0473 | 471.6668 | 474.1118 | 507.0779 | 486.9095 | 329.6901 | 254.9395 | 194.979 | 174.649 | 162.5817 | 156.0795 | 186.7454 | 206.5993 | 196.9214 | 181.5499 | 189.4583 | 220.6538 | 237.0225 | 259.2696 | 280.8421 | 293.7313 | 301.9562 | 317.1255 | 317.476 | 317.553 | 311.4734 | 312.9171 | 293.2413 | 298.5774 | 293.8719 | 304.5694 | 324.3806 | 341.0296 | 337.9212 | 349.9688 | 325.4246 | 341.0411 | 365.526 | 361.5605 | 366.9045 | 1.478% | 2.244% | 0.3618%
Total Europe | 8218.7381 | 9037.1636 | 9825.4343 | 10775.2768 | 12030.4361 | 13323.091 | 13999.8927 | 14952.1037 | 16075.7286 | 15133.9973 | 14654.3016 | 15608.5986 | 15548.1667 | 16523.7352 | 16910.3698 | 15768.582 | 14771.7267 | 14112.0749 | 13850.8622 | 13914.8887 | 15593.7699 | 16098.5005 | 16214.4153 | 16290.3139 | 16247.7822 | 16938.9111 | 16698.135 | 16328.7585 | 16009.5692 | 15995.3832 | 16393.0793 | 16552.9287 | 16683.2763 | 16896.1863 | 16635.5077 | 16195.7516 | 16397.9621 | 16400.113 | 16446.7553 | 16594.3154 | 16739.2046 | 16732.7124 | 16463.4921 | 16227.1899 | 15438.1617 | 15382.2932 | 14914.5406 | 14392.8473 | 14231.9637 | 14091.3256 | 14394.6148 | 14644.1557 | 15151.119 | 15041.332 | 15024.0583 | 13084.1636 | 13717.2356 | 14164.8627 | 14010.5156 | 14128.0901 | 0.8392% | 0.02606% | 13.93%
Azerbaijan | 0 | 0 | 0 | 0 | 0 | 0 | 0 | 0 | 0 | 0 | 0 | 0 | 0 | 0 | 0 | 0 | 0 | 0 | 0 | 0 | 160.3667 | 168.141 | 158.3637 | 161.8584 | 158.3637 | 166.2287 | 160.3667 | 155.9085 | 150.8808 | 140.1633 | 125.5184 | 111.6642 | 106.8659 | 112.2192 | 107.8262 | 120.3352 | 79.2519 | 72.9135 | 84.4319 | 90.533 | 106.2395 | 96.1006 | 95.1598 | 78.7042 | 68.9935 | 68.4738 | 89.2126 | 92.8102 | 101.3985 | 100.1933 | 100.3201 | 98.5721 | 100.1561 | 113.608 | 115.1834 | 105.0904 | 120.1211 | 126.1906 | 131.3381 | 128.1871 | -2.399% | 2.494% | 0.1264%
Belarus | 0 | 0 | 0 | 0 | 0 | 0 | 0 | 0 | 0 | 0 | 0 | 0 | 0 | 0 | 0 | 0 | 0 | 0 | 0 | 0 | 491.0399 | 580.6543 | 574.8103 | 555.7472 | 522.2218 | 518.2221 | 509.5862 | 375.8715 | 290.3429 | 236.6084 | 205.2698 | 203.1664 | 179.2285 | 169.2907 | 155.8673 | 156.9456 | 151.9996 | 161.7204 | 164.4358 | 159.9689 | 149.6285 | 175.394 | 161.1012 | 158.6143 | 179.3445 | 157.8763 | 173.8857 | 213.0839 | 159.2478 | 163.3295 | 137.3192 | 146.9565 | 146.773 | 170.7302 | 174.3822 | 166.4031 | 169.9144 | 162.3001 | 161.4594 | 161.888 | 0.2654% | -0.08861% | 0.1596%
Kazakhstan | 0 | 0 | 0 | 0 | 0 | 0 | 0 | 0 | 0 | 0 | 0 | 0 | 0 | 0 | 0 | 0 | 0 | 0 | 0 | 0 | 421.0573 | 384.1109 | 371.7882 | 372.8338 | 382.0366 | 440.4993 | 444.9298 | 414.8811 | 320 | 247.1016 | 242.4403 | 204.8873 | 206.9807 | 172.1371 | 143.8756 | 159.5777 | 157.7064 | 156.7637 | 170.9941 | 180.6873 | 186.0419 | 214.1436 | 235.0096 | 235.1637 | 190.7524 | 198.2653 | 261.5316 | 280.1242 | 285.1295 | 294.2815 | 273.8864 | 279.0767 | 283.4481 | 303.7002 | 306.5898 | 263.8465 | 326.8351 | 322.7186 | 333.4858 | 346.2567 | 3.83% | 1.64% | 0.3414%
Russian Federation | 0 | 0 | 0 | 0 | 0 | 0 | 0 | 0 | 0 | 0 | 0 | 0 | 0 | 0 | 0 | 0 | 0 | 0 | 0 | 0 | 4943.6784 | 5006.3106 | 5050.7949 | 5000.7016 | 5111.4493 | 5042.2818 | 4917.05 | 4698.9164 | 3928.3607 | 3485.9818 | 3058.0169 | 2623.9765 | 2630.1217 | 2489.8137 | 2567.7968 | 2540.0129 | 2627.6889 | 2543.5475 | 2652.5518 | 2620.66 | 2645.8762 | 2777.7933 | 2785.9236 | 2871.2832 | 2784.8446 | 2879.3057 | 3094.043 | 3184.0604 | 3218.177 | 3364.8903 | 3276.7291 | 3327.864 | 3334.1248 | 3359.9676 | 3424.9201 | 3303.6565 | 3523.2473 | 3613.5005 | 3765.0069 | 3846.3334 | 2.16% | 1.346% | 3.793%
Turkmenistan | 0 | 0 | 0 | 0 | 0 | 0 | 0 | 0 | 0 | 0 | 0 | 0 | 0 | 0 | 0 | 0 | 0 | 0 | 0 | 0 | 95.5581 | 69.64 | 69.6446 | 69.4848 | 69.6914 | 107.2147 | 87.9061 | 81.9254 | 66.3816 | 69.6436 | 50.3008 | 67.6999 | 70.3122 | 68.221 | 58.4369 | 105.4571 | 86.1852 | 101.6149 | 96.7042 | 131.1475 | 107.5089 | 108.6843 | 99.7491 | 135.7051 | 98.4657 | 113.6418 | 108.3671 | 152.8006 | 137.4207 | 153.9949 | 127.4402 | 177.0012 | 140.8888 | 151.2639 | 139.7094 | 189.8605 | 165.0868 | 183.238 | 162.5136 | 162.4115 | -0.06282% | 0.5336% | 0.1601%
USSR | 3313.9524 | 3548.8188 | 3866.1262 | 4107.3104 | 4376.2488 | 4826.3626 | 5126.5397 | 5547.118 | 5981.4498 | 6587.9135 | 6911.7861 | 7055.1227 | 7375.7176 | 7822.3271 | 7967.873 | 8338.1581 | 8442.1342 | 8388.4272 | 8273.4867 | 8259.4559 | 0 | 0 | 0 | 0 | 0 | 0 | 0 | 0 | 0 | 0 | 0 | 0 | 0 | 0 | 0 | 0 | 0 | 0 | 0 | 0 | 0 | 0 | 0 | 0 | 0 | 0 | 0 | 0 | 0 | 0 | 0 | 0 | 0 | 0 | 0 | 0 | 0 | 0 | 0 | 0 | - | - | 0%
Uzbekistan | 0 | 0 | 0 | 0 | 0 | 0 | 0 | 0 | 0 | 0 | 0 | 0 | 0 | 0 | 0 | 0 | 0 | 0 | 0 | 0 | 206.5902 | 211.1196 | 214.81 | 222.2722 | 225.9323 | 222.8156 | 211.547 | 167.2163 | 147.2914 | 128.7515 | 129.8715 | 126.227 | 137.6393 | 135.4338 | 132.7559 | 137.255 | 135.553 | 134.2839 | 119.4746 | 114.9525 | 109.245 | 111.5955 | 107.598 | 102.1378 | 96.2926 | 97.6094 | 93.0552 | 94.4232 | 89.1289 | 90.763 | 92.3533 | 108.2808 | 109.5074 | 115.6757 | 122.7668 | 125.2059 | 126.7261 | 134.3223 | 135.212 | 137.3044 | 1.548% | 4.226% | 0.1354%
Other CIS | 0 | 0 | 0 | 0 | 0 | 0 | 0 | 0 | 0 | 0 | 0 | 0 | 0 | 0 | 0 | 0 | 0 | 0 | 0 | 0 | 269.7777 | 256.6927 | 257.5451 | 261.1238 | 251.0941 | 272.9056 | 203.5778 | 161.7443 | 100.0632 | 45.5237 | 43.9288 | 39.8347 | 39.622 | 38.7732 | 31.6777 | 30.7728 | 32.0553 | 32.3862 | 36.2089 | 40.0002 | 43.2718 | 47.3329 | 57.3346 | 60.6599 | 64.6133 | 63.2993 | 65.0612 | 72.5341 | 76.3422 | 75.9862 | 80.201 | 87.1546 | 84.0397 | 95.8637 | 88.0817 | 86.0448 | 95.1981 | 99.6876 | 103.0395 | 101.9548 | -1.053% | 2.983% | 0.1005%
Total CIS | 3313.9524 | 3548.8188 | 3866.1262 | 4107.3104 | 4376.2488 | 4826.3626 | 5126.5397 | 5547.118 | 5981.4498 | 6587.9135 | 6911.7861 | 7055.1227 | 7375.7176 | 7822.3271 | 7967.873 | 8338.1581 | 8442.1342 | 8388.4272 | 8273.4867 | 8259.4559 | 6588.0683 | 6676.6691 | 6697.7568 | 6644.0218 | 6720.7892 | 6770.1677 | 6534.9636 | 6056.4636 | 5003.3205 | 4353.7739 | 3855.3464 | 3377.4559 | 3370.7703 | 3185.8885 | 3198.2364 | 3250.3563 | 3270.4402 | 3203.2303 | 3324.8014 | 3337.9494 | 3347.8117 | 3531.0443 | 3541.8759 | 3642.2682 | 3483.3065 | 3578.4716 | 3885.1564 | 4089.8366 | 4066.8446 | 4243.4388 | 4088.2492 | 4224.9058 | 4198.9379 | 4310.8093 | 4371.6335 | 4240.1077 | 4527.1289 | 4641.9578 | 4792.0553 | 4884.3359 | 1.926% | 1.417% | 4.816%
Iran | 139.2885 | 152.2943 | 168.486 | 185.3721 | 203.3491 | 219.8326 | 241.9595 | 269.5283 | 324.2299 | 377.8512 | 444.5647 | 501.2177 | 585.2433 | 586.9375 | 619.2325 | 565.3607 | 560.2964 | 611.3325 | 745.9653 | 804.973 | 888.0417 | 818.1262 | 854.4132 | 854.5268 | 921.2628 | 949.2595 | 1007.0529 | 1082.6906 | 1189.6419 | 1230.5715 | 1210.5979 | 1268.9658 | 1312.1556 | 1278.1694 | 1306.5626 | 1347.4326 | 1392.9447 | 1409.5618 | 1419.5609 | 1481.0683 | 1594.9023 | 1738.7453 | 1740.3069 | 1806.4134 | 1770.8034 | 1754.2002 | 1765.0254 | 1798.6586 | 1933.2538 | 1807.298 | 1604.4529 | 1658.5888 | 1705.7741 | 1771.6186 | 1857.5307 | 1787.7034 | 1896.6139 | 1906.2859 | 1931.3109 | 1953.251 | 1.136% | 0.7796% | 1.926%
Iraq | 30.4203 | 32.5338 | 34.8397 | 37.2829 | 40.0254 | 52.5539 | 56.3912 | 68.104 | 67.2407 | 66.6725 | 67.8047 | 83.5969 | 98.6977 | 105.2094 | 127.9574 | 153.178 | 152.308 | 158.3402 | 185.3834 | 204.1544 | 233.3626 | 260.0604 | 266.041 | 290.0233 | 331.9442 | 330.3193 | 221.0084 | 350.3278 | 477.947 | 540.0625 | 534.1345 | 536.8945 | 656.2895 | 476.0938 | 331.9001 | 494.7029 | 566.8902 | 536.4616 | 483.9079 | 524.5024 | 497.9452 | 487.1728 | 443.5437 | 492.3439 | 470.2555 | 548.4484 | 586.1625 | 642.1173 | 706.2059 | 689.3217 | 684.1295 | 688.3424 | 828.012 | 814.481 | 799.0853 | 692.9068 | 776.7459 | 851.6716 | 905.9915 | 924.799 | 2.076% | 2.982% | 0.9119%
Israel | 67.6525 | 69.9365 | 85.2516 | 85.9514 | 97.0782 | 104.1378 | 118.7783 | 113.2803 | 121.8113 | 122.0033 | 125.5885 | 128.3254 | 135.1039 | 147.3786 | 153.2595 | 155.6235 | 158.7442 | 161.1654 | 151.9232 | 146.8516 | 130.7986 | 135.8673 | 146.1593 | 159.8781 | 166.4683 | 173.4844 | 173.5872 | 198.8023 | 214.6279 | 222.4818 | 253.8772 | 247.8402 | 274.3547 | 286.0217 | 302.4714 | 266.7529 | 248.9608 | 248.9879 | 256.101 | 243.7462 | 240.5311 | 234.2198 | 240.3233 | 238.9404 | 223.5883 | 221.9727 | 233.1975 | 273.7033 | 212.2794 | 199.3697 | 211.007 | 216.0961 | 226.3133 | 228.9297 | 231.4384 | 199.4482 | 208.5106 | 224.3793 | 218.1505 | 206.9411 | -5.138% | 0.3734% | 0.204%
Kuwait | 105.8672 | 102.9662 | 100.1495 | 97.1763 | 94.8196 | 92.2841 | 91.1403 | 97.9563 | 92.8738 | 84.9352 | 66.0219 | 77.9352 | 75.6591 | 81.6237 | 91.6159 | 77.5884 | 107.3595 | 121.9601 | 134.861 | 148.1334 | 140.6295 | 145.1512 | 142.8001 | 137.3851 | 135.9315 | 86.7499 | 72.586 | 99.2889 | 85.4916 | 104.5999 | 109.3609 | 106.2369 | 120.5493 | 192.3719 | 219.4202 | 238.3465 | 241.3621 | 276.1071 | 331.6377 | 368.6367 | 402.2611 | 381.1462 | 388.9138 | 409.2555 | 434.5644 | 501.6384 | 480.619 | 476.3195 | 511.7922 | 494.1722 | 502.8772 | 480.49 | 488.7036 | 511.3931 | 493.0709 | 465.036 | 514.5874 | 482.0856 | 495.8824 | 519.1645 | 4.695% | 0.4946% | 0.5119%
Oman | 0.17055 | 0.21386 | 0.98334 | 1.1749 | 1.6477 | 1.6386 | 23.9138 | 27.2144 | 23.8029 | 22.0876 | 20.513 | 23.8169 | 23.4792 | 22.3007 | 23.1586 | 17.8495 | 17.7295 | 19.1062 | 21.0347 | 25.8268 | 28.5854 | 28.3273 | 26.724 | 28.1091 | 29.8262 | 38.2666 | 60.3805 | 55.6913 | 54.2568 | 46.8149 | 51.9412 | 49.5829 | 43.9667 | 44.1595 | 54.2161 | 58.144 | 66.3534 | 76.0452 | 72.88 | 70.8902 | 80.9328 | 85.8852 | 89.0086 | 117.728 | 114.0481 | 129.57 | 143.0702 | 154.5409 | 176.2348 | 182.2174 | 186.3473 | 189.6394 | 208.2937 | 223.9935 | 217.2618 | 180.5283 | 199.2083 | 226.7706 | 226.8828 | 217.435 | -4.164% | 1.783% | 0.2144%
Qatar | 1.0125 | 1.0099 | 1.5359 | 1.9669 | 2.2812 | 1.9554 | 1.8903 | 2.2436 | 2.913 | 3.9898 | 4.7592 | 6.5516 | 8.6107 | 8.488 | 9.1792 | 8.2057 | 15.0226 | 16.3964 | 18.3249 | 22.0603 | 22.6242 | 28.9267 | 28.5933 | 30.261 | 32.8351 | 32.1182 | 27.2289 | 32.3466 | 34.9929 | 40.0522 | 37.738 | 41.0175 | 52.7202 | 55.6838 | 53.1475 | 50.2042 | 59.4636 | 64.1984 | 80.02 | 95.7849 | 107.5763 | 134.9089 | 143.4871 | 174.2544 | 171.5796 | 188.0108 | 246.3113 | 261.8629 | 304.7969 | 314.9353 | 357.4459 | 374.8338 | 340.8081 | 350.596 | 372.3567 | 293.6783 | 317.9345 | 364.4693 | 387.9017 | 397.2804 | 2.418% | 2.35% | 0.3917%
Saudi Arabia | 389.5745 | 392.916 | 396.2596 | 398.5525 | 403.0651 | 434.7414 | 441.3193 | 470.2555 | 500.5848 | 525.6078 | 407.8473 | 471.4917 | 543.8954 | 588.5713 | 708.1688 | 592.2577 | 708.5074 | 783.9186 | 870.3104 | 969.1271 | 993.1686 | 1000.7599 | 1063.0879 | 1093.113 | 1068.6239 | 1136.2259 | 1190.5459 | 1155.3892 | 1166.4313 | 1403.2715 | 1354.2662 | 1400.4536 | 1427.8676 | 1509.1242 | 1565.5231 | 1626.8643 | 1745.9617 | 1809.5553 | 1909.5403 | 2055.9061 | 2203.3186 | 2321.9976 | 2378.496 | 2604.1146 | 2826.5807 | 3169.475 | 3295.5567 | 3466.7928 | 3468.2604 | 3788.5821 | 3964.2198 | 4099.7241 | 4052.0341 | 3870.599 | 3632.1199 | 3437.3191 | 3600.3056 | 3854.1525 | 3899.859 | 3958.6008 | 1.506% | 0.44% | 3.903%
United Arab Emirates | 1.5258 | 1.6285 | 1.7523 | 1.9507 | 2.1733 | 2.5308 | 2.9859 | 3.8955 | 6.0627 | 8.3947 | 13.4858 | 19.4866 | 28.3203 | 31.3039 | 42.497 | 99.1301 | 108.553 | 120.3281 | 121.3302 | 137.6325 | 169.0722 | 203.9262 | 223.9802 | 267.7806 | 282.209 | 297.1243 | 361.9084 | 363.205 | 378.1687 | 395.2235 | 395.7685 | 381.0688 | 388.1111 | 386.8563 | 378.7793 | 375.5715 | 375.7299 | 407.0702 | 447.9361 | 479.319 | 496.0446 | 533.3057 | 570.5471 | 597.3111 | 598.6147 | 654.1251 | 723.0143 | 765.6609 | 847.0492 | 881.214 | 912.4561 | 994.5713 | 984.1511 | 984.0844 | 962.49 | 877.3212 | 958.9097 | 1099.6738 | 1137.6877 | 1183.3026 | 4.009% | 2.992% | 1.167%
Other Middle East | 99.3818 | 102.0336 | 104.0571 | 107.9313 | 111.9388 | 119.3607 | 124.3561 | 119.7014 | 136.5921 | 148.1172 | 158.0975 | 173.1764 | 191.1356 | 209.353 | 239.9814 | 250.3057 | 270.7162 | 301.1786 | 326.2565 | 351.6577 | 362.5415 | 356.467 | 378.1406 | 379.3467 | 377.0531 | 403.0786 | 437.6349 | 444.6453 | 457.7988 | 481.2411 | 502.1059 | 513.0111 | 525.9018 | 564.7283 | 574.4817 | 578.3115 | 592.8395 | 608.4451 | 625.8786 | 664.3563 | 755.8462 | 760.7654 | 777.291 | 813.3114 | 800.9487 | 746.244 | 745.8025 | 686.8457 | 647.3069 | 681.3243 | 584.3155 | 539.79 | 575.5134 | 602.4718 | 590.1277 | 537.6767 | 522.1999 | 523.7386 | 530.5159 | 532.4782 | 0.3699% | -2.435% | 0.525%
Total Middle East | 834.8937 | 855.5326 | 893.315 | 917.359 | 956.3783 | 1029.0354 | 1102.7348 | 1172.1791 | 1276.1112 | 1359.6591 | 1308.6825 | 1485.5985 | 1690.1453 | 1781.1662 | 2015.0503 | 1919.4991 | 2099.2368 | 2293.7261 | 2575.3896 | 2810.4168 | 2968.8243 | 2977.6121 | 3129.9396 | 3240.4237 | 3346.154 | 3446.6267 | 3551.9332 | 3782.387 | 4059.3568 | 4464.3189 | 4449.7902 | 4545.0712 | 4801.9164 | 4793.2089 | 4786.5021 | 5036.3304 | 5290.5059 | 5436.4327 | 5627.4624 | 5984.2102 | 6379.3582 | 6678.147 | 6771.9176 | 7253.6727 | 7410.9834 | 7913.6845 | 8218.7594 | 8526.5018 | 8807.1796 | 9038.4347 | 9007.2511 | 9242.0758 | 9409.6033 | 9358.1671 | 9155.4815 | 8471.6181 | 8995.0159 | 9533.2272 | 9734.1825 | 9893.2525 | 1.634% | 0.9078% | 9.755%
Algeria | 26.7162 | 35.3532 | 33.286 | 35.3744 | 37.7143 | 43.0099 | 48.8785 | 53.5435 | 58.8493 | 65.6419 | 72.8809 | 84.6802 | 95.2173 | 99.3871 | 118.6409 | 120.2333 | 130.1036 | 137.662 | 155.1492 | 171.7897 | 176.3273 | 179.945 | 182.6427 | 181.7584 | 191.9692 | 212.247 | 207.4835 | 209.6434 | 208.3747 | 202.1727 | 196.4711 | 185.4732 | 185.6283 | 192.2753 | 185.5245 | 190.3951 | 197.5536 | 220.0223 | 228.9378 | 238.2651 | 249.2524 | 257.5527 | 285.9808 | 308.6616 | 326.525 | 329.3836 | 349.4718 | 369.8407 | 387.4058 | 400.6059 | 424.9761 | 412.4137 | 407.7405 | 413.4196 | 430.2012 | 385.356 | 404.9839 | 418.3291 | 439.9319 | 461.4293 | 4.887% | 1.424% | 0.455%
Egypt | 130.7377 | 139.9334 | 115.7153 | 120.5007 | 91.5078 | 117.0936 | 122.027 | 139.7058 | 131.5688 | 145.3991 | 159.3702 | 187.5394 | 201.4836 | 208.7721 | 229.0106 | 255.8363 | 296.0116 | 336.0305 | 368.6116 | 398.2054 | 406.151 | 408.2601 | 431.0085 | 428.6906 | 446.3179 | 457.2338 | 449.3998 | 432.1862 | 408.7034 | 426.7186 | 462.5938 | 488.4514 | 517.8514 | 545.4598 | 561.6328 | 552.6346 | 529.5697 | 529.3118 | 544.2325 | 572.5039 | 606.3963 | 594.2939 | 641.5723 | 679.0523 | 714.6669 | 736.4117 | 745 | 757.7536 | 767.4158 | 800.525 | 816.9341 | 843.3797 | 808.6611 | 727.484 | 691.6532 | 606.5817 | 654.3367 | 755.6609 | 740.5097 | 781.7419 | 5.568% | -0.2371% | 0.7708%
Morocco | 20.7415 | 28.1761 | 30.9596 | 33.8862 | 36.7849 | 38.5039 | 40.6381 | 43.3425 | 51.482 | 54.9893 | 57.2985 | 62.2443 | 70.3501 | 75.376 | 85.3643 | 85.8233 | 84.6558 | 89.0901 | 90.164 | 93.24 | 93.5701 | 92.7246 | 93.46 | 99.665 | 109.0114 | 112.5747 | 114.204 | 133.8855 | 137.493 | 149.3583 | 143.0724 | 136.1831 | 144.9358 | 144.5038 | 158.6606 | 149.7043 | 151.6408 | 157.4584 | 158.4536 | 181.713 | 196.8817 | 201.1128 | 211.3317 | 231.2612 | 234.6794 | 258.2546 | 274.7778 | 277.0099 | 281.9752 | 272.0321 | 268.3194 | 275.2687 | 290.9516 | 286.7446 | 292.6526 | 258.4535 | 290.6787 | 298.5501 | 299.3112 | 315.8081 | 5.512% | 1.503% | 0.3114%
South Africa | 117.7289 | 127.8542 | 138.4971 | 150.0649 | 165.2829 | 179.1285 | 195.3727 | 211.9654 | 234.1763 | 228.3908 | 243.4702 | 245.7089 | 243.8366 | 256.0255 | 242.3621 | 248.4721 | 270.2832 | 274.6311 | 278.0444 | 301.8235 | 295.5046 | 285.4483 | 302.6497 | 332.1863 | 344.9059 | 348.7534 | 352.0839 | 362.0782 | 376.2251 | 392.4135 | 417.6362 | 428.0473 | 436.5653 | 443.4572 | 449.5075 | 455.5048 | 466.5963 | 478.3117 | 495.3232 | 512.6262 | 516.7731 | 527.3319 | 538.7886 | 510.0557 | 502.0199 | 527.9084 | 534.5717 | 544.5054 | 555.3311 | 548.8997 | 599.7522 | 577.0908 | 579.0802 | 562.693 | 553.6296 | 474.6308 | 501.7825 | 501.1325 | 505.1727 | 466.5764 | -7.64% | -1.612% | 0.4601%
Eastern Africa | 116.8885 | 122.5685 | 131.0897 | 134.8793 | 148.7561 | 155.1243 | 164.9489 | 168.0342 | 180.0532 | 182.5218 | 177.6804 | 175.9641 | 177.363 | 176.803 | 179.9286 | 188.2177 | 185.92 | 180.9203 | 180.0545 | 173.4637 | 183.0279 | 182.1431 | 190.1084 | 208.4363 | 211.6337 | 218.6832 | 212.1854 | 210.3159 | 221.9511 | 230.7156 | 234.0619 | 238.0673 | 250.5839 | 249.1838 | 264.6654 | 262.0094 | 290.6526 | 289.3337 | 292.9913 | 310.4307 | 332.1722 | 352.8962 | 367.8553 | 376.8616 | 402.0162 | 427.892 | 447.2913 | 483.5864 | 513.5104 | 536.1575 | 580.0643 | 598.8152 | 640.5309 | 672.9436 | 704.5303 | 627.3427 | 680.5115 | 703.7195 | 718.8747 | 731.1468 | 1.707% | 3.15% | 0.7209%
Middle Africa | 40.5487 | 41.1976 | 41.9972 | 43.1192 | 44.4842 | 45.1189 | 52.2369 | 54.8178 | 56.9837 | 58.4598 | 57.2346 | 58.3712 | 62.9408 | 74.3111 | 74.6696 | 75.2231 | 79.6791 | 74.687 | 84.6215 | 77.7586 | 87.4857 | 83.8741 | 85.7495 | 90.1814 | 92.0922 | 84.5354 | 80.6169 | 79.794 | 83.077 | 82.4205 | 79.9497 | 80.0364 | 83.119 | 78.4836 | 82.8627 | 91.5084 | 95.6248 | 101.6019 | 111.2573 | 118.0707 | 110.651 | 127.2839 | 144.7789 | 163.4743 | 185.6252 | 195.9382 | 208.7733 | 239.2972 | 272.4635 | 286.5024 | 280.9928 | 258.5901 | 249.0585 | 250.9301 | 266.4265 | 226.0057 | 271.0179 | 285.2004 | 294.2271 | 297.6652 | 1.168% | 0.383% | 0.2935%
Western Africa | 84.776 | 87.4654 | 89.7345 | 92.9727 | 101.1269 | 106.6868 | 129.4958 | 137.1408 | 153.7492 | 161.3485 | 177.5238 | 197.2017 | 222.4115 | 238.8811 | 256.1041 | 272.5673 | 305.197 | 323.4757 | 302.4641 | 274.7075 | 288.8772 | 266.5376 | 285.4921 | 295.8323 | 305.0561 | 297.7028 | 317.9693 | 345.8644 | 343.8789 | 345.2594 | 349.8345 | 367.6319 | 368.4319 | 373.7158 | 393.9004 | 392.5756 | 413.5713 | 436.534 | 421.1641 | 437.1406 | 472.0639 | 458.0143 | 459.4023 | 492.0089 | 506.0556 | 550.2878 | 606.4344 | 671.106 | 730.0137 | 737.3805 | 771.3638 | 784.7869 | 827.89 | 878.0561 | 920.9395 | 920.9625 | 999.8082 | 1030.9707 | 985.0322 | 1017.2836 | 3.274% | 3.27% | 1.003%
Other Northern Africa | 35.9848 | 38.4087 | 40.5421 | 45.0159 | 48.2056 | 50.017 | 44.9884 | 51.6394 | 63.5117 | 68.6192 | 69.2205 | 91.54 | 104.3355 | 114.8415 | 125.5504 | 143.6914 | 159.9817 | 170.3143 | 183.042 | 174.2365 | 183.1755 | 176.7771 | 205.2726 | 210.9303 | 215.0978 | 215.2081 | 218.6572 | 207.286 | 232.1415 | 250.7632 | 263.5477 | 263.8438 | 275.6611 | 289.0753 | 301.7191 | 317.6035 | 317.5527 | 314.4073 | 337.4518 | 337.8365 | 359.2368 | 377.0692 | 350.719 | 358.6902 | 384.1187 | 391.7397 | 263.2928 | 331.2589 | 347.0392 | 357.3612 | 317.5357 | 297.0549 | 329.6702 | 334.4385 | 326.1878 | 304.4438 | 345.6969 | 380.782 | 409.9704 | 430.0994 | 4.91% | 1.87% | 0.4241%
Other Southern Africa | 1.532 | 1.5367 | 1.6004 | 1.6052 | 1.6214 | 1.6438 | 1.6954 | 1.8536 | 2.2628 | 3.3532 | 3.3793 | 2.9495 | 2.9023 | 3.5733 | 3.9542 | 4.1388 | 4.4199 | 4.4021 | 4.4054 | 4.4796 | 4.6087 | 5.3197 | 5.647 | 6.1495 | 7.4299 | 20.6446 | 20.9161 | 23.681 | 24.0188 | 24.5632 | 27.1485 | 27.4742 | 29.5886 | 30.8022 | 32.562 | 32.8515 | 36.4646 | 35.2864 | 36.7312 | 36.7291 | 38.5603 | 38.4191 | 40.0237 | 44.1936 | 44.315 | 43.5327 | 44.9532 | 46.7285 | 49.3964 | 50.6263 | 53.9277 | 54.3995 | 53.292 | 58.0302 | 56.4211 | 51.4399 | 54.2928 | 56.0173 | 56.5856 | 56.8996 | 0.5548% | 1.175% | 0.0561%
Total Africa | 575.6544 | 622.4938 | 623.4219 | 657.4185 | 675.484 | 736.3268 | 800.2817 | 862.0429 | 932.6369 | 968.7236 | 1018.0585 | 1106.1994 | 1180.8407 | 1247.9708 | 1315.5848 | 1394.2033 | 1516.2518 | 1591.2131 | 1646.5566 | 1669.7045 | 1718.728 | 1681.0295 | 1782.0303 | 1853.83 | 1923.5141 | 1967.5829 | 1973.5162 | 2004.7347 | 2035.8634 | 2104.3849 | 2174.3158 | 2215.2086 | 2292.3654 | 2346.9568 | 2431.0349 | 2444.7871 | 2499.2264 | 2562.2675 | 2626.5428 | 2745.3157 | 2881.9876 | 2933.9742 | 3040.4525 | 3164.2594 | 3300.022 | 3461.3488 | 3474.5663 | 3721.0866 | 3904.5511 | 3990.0907 | 4113.8661 | 4101.7994 | 4186.875 | 4184.7397 | 4242.6419 | 3855.2166 | 4203.109 | 4430.3626 | 4449.6156 | 4558.6504 | 2.45% | 1.341% | 4.495%
Australia | 343.8715 | 367.4275 | 401.4632 | 435.9912 | 450.9608 | 496.7535 | 523.101 | 532.1594 | 569.9006 | 603.8556 | 600.0083 | 612.6648 | 643.1646 | 665.029 | 674.6121 | 642.2777 | 635.1571 | 628.0533 | 605.9731 | 620.1759 | 629.8139 | 619.1721 | 633.4911 | 662.0843 | 691.0184 | 710.888 | 688.9249 | 701.6802 | 728.3985 | 753.1787 | 775.4113 | 792.937 | 810.8585 | 812.9839 | 828.9625 | 827.4374 | 830.2264 | 840.2135 | 835.707 | 849.0238 | 867.6515 | 894.2384 | 917.0953 | 923.688 | 909.6015 | 934.9843 | 979.6192 | 1000.6864 | 1031.093 | 1025.1476 | 1015.5388 | 1017.2136 | 1063.3288 | 1076.2371 | 1064.3909 | 915.4877 | 940.8833 | 999.0858 | 1057.8338 | 1087.0097 | 2.758% | 0.5877% | 1.072%
Bangladesh | 0 | 0 | 0 | 0 | 0 | 0 | 14.0061 | 16.8676 | 18.9747 | 19.6264 | 23.1028 | 24.9305 | 24.5833 | 26.1939 | 28.9243 | 32.3551 | 33.5944 | 33.1908 | 29.6813 | 29.8518 | 33.5897 | 36.1425 | 35.7512 | 35.8037 | 39.3912 | 38.225 | 35.4244 | 39.2506 | 44.0739 | 46.1441 | 60.085 | 61.0925 | 70.5608 | 78.1181 | 69.2378 | 67.9706 | 81.3793 | 73.7331 | 75.6031 | 78.2502 | 80.4746 | 80.8026 | 77.9848 | 77.2486 | 73.1988 | 81.3253 | 102.1263 | 114.8874 | 116.8466 | 128.4918 | 155.397 | 160.2023 | 180.787 | 207.6854 | 203.6653 | 171.5305 | 232.9849 | 274.5498 | 232.9338 | 264.4385 | 13.53% | 7.484% | 0.2607%
China | 215.4935 | 276.6655 | 273.2941 | 298.0057 | 400.5609 | 554.2245 | 753.2653 | 864.588 | 1058.3232 | 1216.7104 | 1341.9965 | 1534.1262 | 1624.8956 | 1819.0612 | 1827.1004 | 1642.9648 | 1561.8233 | 1549.6022 | 1585.9928 | 1642.9578 | 1734.4581 | 1846.257 | 1965.2255 | 2116.1444 | 2224.4564 | 2203.7401 | 2391.6543 | 2590.8424 | 2904.1465 | 2965.0723 | 3220.4127 | 3565.8817 | 3930.0751 | 4068.2468 | 4317.5723 | 4655.4375 | 4762.0983 | 5144.317 | 5738.23 | 6689.5574 | 6815.6727 | 7322.5931 | 7681.4487 | 7818.6849 | 8165.9628 | 9307.1765 | 9629.7979 | 10060.5859 | 10563.3777 | 11017.885 | 11889.78 | 12297.4602 | 13002.5565 | 13641.4136 | 14315.6455 | 14403.746 | 14888.3476 | 14969.9832 | 16578.6549 | 16373.5082 | -1.237% | 4.041% | 16.14%
China Hong Kong SAR | 40.612 | 44.7459 | 53.5718 | 58.3383 | 69.5682 | 74.8961 | 79.6213 | 90.0056 | 93.9209 | 96.4362 | 91.1738 | 107.1147 | 115.7732 | 120.464 | 123.7527 | 125.8784 | 133.9182 | 130.8878 | 117.4833 | 109.3987 | 103.485 | 102.1395 | 100.8519 | 115.2801 | 123.3094 | 130.5132 | 130.7748 | 166.4324 | 173.899 | 186.3136 | 198.7788 | 194.1435 | 192.525 | 184.7213 | 197.2917 | 204.1387 | 242.3318 | 265.6541 | 267.1328 | 311.3935 | 283.1323 | 303.0693 | 321.9475 | 291.635 | 331.5932 | 358.9827 | 360.2719 | 344.1983 | 351.1177 | 334.7459 | 366.6099 | 379.2705 | 426.8945 | 433.4668 | 407.1501 | 283.4965 | 253.8602 | 214.2705 | 268.205 | 304.5634 | 13.56% | -0.9405% | 0.3003%
India | 252.234 | 281.5287 | 289.3798 | 324.3339 | 392.3454 | 390.317 | 416.3596 | 447.3972 | 473.6697 | 464.3753 | 476.862 | 502.8964 | 542.0886 | 588.409 | 633.6825 | 643.3793 | 696.9478 | 727.6305 | 765.4042 | 822.8071 | 895.9758 | 944.1254 | 974.2576 | 1069.4854 | 1163.6973 | 1211.8925 | 1234.7384 | 1299.8019 | 1316.3528 | 1416.7256 | 1585.0571 | 1704.6522 | 1835.1638 | 1971.4853 | 2166.208 | 2279.4677 | 2301.889 | 2382.5111 | 2434.4755 | 2576.0101 | 2625.4481 | 2772.0967 | 2962.6053 | 3100.2284 | 3257.2288 | 3337.2477 | 3503.2753 | 3701.7152 | 3743.1918 | 3864.6485 | 4180.5894 | 4573.9162 | 4754.3743 | 5004.3827 | 5179.4515 | 4738.0045 | 4841.0996 | 5208.6989 | 5452.0832 | 5620.537 | 3.09% | 3.817% | 5.542%
Indonesia | 121.971 | 117.4667 | 114.318 | 120.6463 | 130.4617 | 137.7405 | 142.3996 | 154.256 | 184.4421 | 193.2049 | 221.1572 | 237.2849 | 280.8659 | 323.2448 | 351.643 | 394.4676 | 433.1784 | 450.0464 | 440.2628 | 472.8429 | 464.8587 | 478.0331 | 492.9398 | 517.233 | 550.5799 | 631.3687 | 672.4997 | 723.5353 | 773.8366 | 768.8333 | 852.0297 | 918.1566 | 1018.0076 | 971.6319 | 1016.6612 | 1112.3048 | 1155.1223 | 1160.2855 | 1196.8696 | 1261.6836 | 1266.316 | 1222.3774 | 1290.9033 | 1319.9526 | 1340.2631 | 1424.8253 | 1534.5912 | 1616.256 | 1576.2436 | 1576.4277 | 1510.0589 | 1458.7407 | 1569.7262 | 1620.7563 | 1587.0412 | 1405.5087 | 1471.1004 | 1596.5854 | 1598.2822 | 1633.1975 | 2.185% | 0.3544% | 1.61%
Japan | 1727.4914 | 2066.3301 | 2450.1728 | 2797.9102 | 3438.9807 | 4155.5601 | 4491.453 | 4933.3835 | 5596.333 | 5322.81 | 5281.2062 | 5544.7583 | 5621.8069 | 5694.8229 | 5617.4971 | 5000.7658 | 4748.5318 | 4511.2028 | 4624.5179 | 4534.466 | 4464.972 | 4499.2317 | 4709.3816 | 4978.616 | 5102.8467 | 5190.6467 | 5361.6098 | 5486.6278 | 5420.6197 | 5703.932 | 5764.5522 | 5805.6946 | 5765.944 | 5605.5339 | 5696.2702 | 5690.681 | 5528.5126 | 5449.2739 | 5595.13 | 5463.6964 | 5551.8791 | 5363.8916 | 5210.5592 | 4977.2329 | 4516.4471 | 4553.3845 | 4538.0399 | 4779.0471 | 4606.3726 | 4380.4617 | 4233.8605 | 4103.3519 | 4082.611 | 3941.2148 | 3846.3291 | 3412.2477 | 3485.1644 | 3501.6282 | 3421.5381 | 3237.8573 | -5.368% | -2.977% | 3.193%
Malaysia | 53.4104 | 61.7179 | 66.2013 | 68.4116 | 75.0532 | 68.4189 | 76.4738 | 83.1091 | 88.4774 | 88.2622 | 92.2838 | 103.1201 | 124.3494 | 133.7912 | 149.5145 | 161.8204 | 175.4881 | 182.4215 | 195.5042 | 192.4315 | 190.3384 | 176.8815 | 181.9308 | 194.4979 | 203.7637 | 235.7506 | 267.6744 | 314.4667 | 332.6297 | 348.067 | 410.3577 | 441.6912 | 506.1531 | 467.2848 | 462.5427 | 495.5126 | 540.7606 | 590.3785 | 621.0157 | 651.8989 | 676.791 | 658.5763 | 699.8456 | 672.3162 | 677.8014 | 691.8334 | 699.8805 | 761.1567 | 806.0972 | 803.409 | 753.6616 | 837.9586 | 797.0205 | 805.536 | 868.1034 | 729.4183 | 703.2716 | 845.2443 | 919.0594 | 934.3779 | 1.667% | 1.522% | 0.9213%
New Zealand | 56.7191 | 62.7298 | 65.8115 | 67.4332 | 70.3324 | 82.2869 | 84.8778 | 91.0196 | 96.2329 | 90.9723 | 88.3886 | 90.5221 | 91.0306 | 88.0496 | 88.5628 | 84.7199 | 81.1871 | 81.3973 | 78.3229 | 80.7213 | 76.6045 | 69.9886 | 80.4104 | 78.7029 | 81.3945 | 90.7244 | 92.3003 | 94.702 | 94.5656 | 108.5147 | 116.8777 | 118.5077 | 124.3957 | 126.1158 | 127.9119 | 130.4504 | 132.6182 | 136.766 | 144.7452 | 143.3401 | 150.6402 | 151.3505 | 152.1651 | 153.2322 | 146.9681 | 147.8393 | 151.1893 | 148.9292 | 151.1322 | 154.0365 | 160.1383 | 165.4409 | 173.9466 | 174.652 | 178.6226 | 147.7786 | 147.5727 | 146.5579 | 156.6655 | 158.1459 | 0.945% | 0.2636% | 0.1559%
Pakistan | 75.7265 | 77.7524 | 86.8027 | 98.6283 | 92.7567 | 91.8326 | 87.1138 | 71.2044 | 73.2143 | 78.9556 | 82.2095 | 82.2845 | 87.1115 | 92.0161 | 98.6565 | 102.6077 | 109.0738 | 119.7976 | 131.6715 | 142.1222 | 151.971 | 163.9446 | 179.8076 | 193.1925 | 207.2885 | 216.3513 | 227.102 | 246.7864 | 269.0041 | 287.8612 | 311.6834 | 326.4189 | 336.7759 | 348.3954 | 361.3298 | 372.0387 | 366.3279 | 357.7511 | 320.1631 | 324.5427 | 309.8319 | 353.8386 | 384.0403 | 389.2876 | 414.9591 | 411.2031 | 414.274 | 402.2881 | 441.9036 | 457.9474 | 505.3006 | 566.0165 | 588.616 | 502.6169 | 458.1877 | 449.3115 | 518.361 | 506.1428 | 410.0135 | 423.8026 | 3.363% | -0.7719% | 0.4179%
Philippines | 97.3539 | 108.7222 | 117.8744 | 139.4559 | 150.9139 | 153.4138 | 165.9509 | 174.621 | 194.6822 | 182.2411 | 197.6849 | 201.9918 | 219.5945 | 227.4274 | 234.9671 | 218.5219 | 206.1507 | 205.126 | 205.0685 | 168.4672 | 151.0192 | 158.1836 | 183.9342 | 198.2923 | 229.3918 | 235.1616 | 229.9781 | 260.3552 | 288.6986 | 296.5342 | 347.5945 | 361.9781 | 397.3479 | 386.7315 | 368.1918 | 344.8634 | 343.6329 | 329.1397 | 327.9753 | 332.5383 | 307.971 | 283.2301 | 293.811 | 280.4973 | 295.8685 | 307.1479 | 292.2384 | 302.377 | 318.2017 | 337.9912 | 386.2708 | 415.3895 | 446.4593 | 457.0445 | 465.0767 | 381.3185 | 412.0937 | 451.0708 | 462.8068 | 486.6413 | 5.15% | 3.712% | 0.4798%
Singapore | 76.4998 | 87.4074 | 104.3738 | 128.8775 | 127.0765 | 138.0366 | 120.7224 | 150.3225 | 142.6089 | 140.1179 | 137.3996 | 162.4293 | 163.6418 | 169.8169 | 181.0925 | 179.4123 | 206.3255 | 201.7058 | 213.3604 | 224.8208 | 230.0102 | 265.3872 | 280.1907 | 322.2775 | 367.0015 | 444.2663 | 451.782 | 463.6544 | 504.4936 | 578.3612 | 605.8008 | 612.0696 | 648.5062 | 661.436 | 655.5824 | 695.9995 | 748.6473 | 714.5627 | 663.3874 | 741.1102 | 783.2536 | 837.3411 | 920.1943 | 973.2992 | 1047.9718 | 1145.3841 | 1197.3997 | 1197.7296 | 1201.0529 | 1229.371 | 1290.6985 | 1359.9139 | 1383.6656 | 1414.6244 | 1389.3003 | 1267.3333 | 1249.7953 | 1227.7667 | 1407.6316 | 1491.9485 | 5.99% | 1.955% | 1.471%
South Korea | 24.9463 | 37.368 | 64.7306 | 95.4157 | 129.7932 | 162.1197 | 183.1247 | 190.5332 | 235.133 | 243.6411 | 277.3419 | 310.1847 | 371.209 | 425.9046 | 480.4453 | 475.88 | 473.5904 | 471.2925 | 497.1796 | 501.1115 | 537.347 | 588.4033 | 621.6 | 739.1394 | 854.9832 | 1040.6061 | 1256.6478 | 1523.7601 | 1681.5297 | 1847.5388 | 2016.8781 | 2152.9816 | 2388.1558 | 2012.139 | 2158.4597 | 2208.9859 | 2216.5815 | 2266.7387 | 2284.2214 | 2265.9308 | 2290.6708 | 2299.5004 | 2371.4024 | 2270.3927 | 2309.4944 | 2360.6514 | 2388.1131 | 2465.666 | 2476.4219 | 2473.074 | 2585.6767 | 2811.272 | 2804.2219 | 2799.5123 | 2788.9452 | 2630.2022 | 2816.2685 | 2856.0137 | 2796.4549 | 2891.4877 | 3.398% | 1.575% | 2.851%
Sri Lanka | 15.3639 | 15.7355 | 16.1173 | 16.476 | 16.8862 | 29.2436 | 29.6828 | 31.0178 | 32.9509 | 26.347 | 27.2867 | 26.5454 | 28.4233 | 29.6049 | 30.8832 | 31.0657 | 32.9915 | 35.6917 | 37.021 | 34.6887 | 30.9058 | 32.0841 | 35.6986 | 33.2982 | 31.4104 | 34.8789 | 34.959 | 39.6934 | 40.2636 | 43.8331 | 46.8318 | 56.5069 | 58.3735 | 60.9552 | 65.9645 | 75.3852 | 73.6063 | 78.4412 | 77.5146 | 77.4083 | 88.3875 | 90.7573 | 96.2057 | 88.1127 | 90.9141 | 91.5261 | 101.665 | 108.7003 | 94.3343 | 107.5312 | 104.8544 | 127.3581 | 137.8105 | 137.8612 | 143.8122 | 122.0218 | 116.4149 | 97.6824 | 109.6707 | 115.5133 | 5.327% | 0.7186% | 0.1139%
Taiwan | 43.8557 | 51.7777 | 61.371 | 72.8637 | 87.3412 | 104.729 | 145.1574 | 156.1958 | 199.9283 | 179.7256 | 208.8418 | 268.4485 | 298.2983 | 348.8349 | 352.1499 | 364.2891 | 323.8417 | 367.586 | 373.2512 | 357.7234 | 358.551 | 398.8316 | 420.829 | 486.1121 | 539.6915 | 561.2805 | 581.4038 | 604.438 | 644.9166 | 688.8398 | 747.9481 | 748.0563 | 768.0615 | 793.5948 | 849.1711 | 869.2238 | 919.0262 | 923.3404 | 967.672 | 990.4686 | 1000.6018 | 1008.8178 | 1058.188 | 990.0578 | 975.4596 | 1015.9548 | 946.9856 | 932.2515 | 964.7466 | 994.5829 | 1019.9213 | 1021.0737 | 1012.4576 | 1008.8933 | 951.549 | 909.4495 | 961.0568 | 883.1607 | 834.7604 | 823.9285 | -1.298% | -1.865% | 0.8124%
Thailand | 47.5614 | 55.9928 | 61.9734 | 81.13 | 87.9696 | 102.8089 | 114.3866 | 142.7478 | 151.4262 | 153.6529 | 167.8998 | 175.9706 | 197.9508 | 216.9355 | 222.247 | 230.3608 | 219.4347 | 201.561 | 224.4351 | 235.9743 | 225.1909 | 232.8578 | 253.3466 | 288.2068 | 341.8406 | 404.6813 | 430.8072 | 477.9308 | 552.5172 | 618.4948 | 708.7229 | 789.0213 | 797.6712 | 729.3674 | 768.5177 | 753.3185 | 753.3096 | 816.451 | 897.3541 | 987.1558 | 995.7966 | 996.0499 | 992.8397 | 945.4683 | 985.0482 | 1022.1413 | 1062.1012 | 1093.0395 | 1152.3955 | 1168.9521 | 1170.9333 | 1197.0611 | 1242.8967 | 1271.5535 | 1284.7068 | 1153.7007 | 1159.8264 | 1220.8237 | 1216.9316 | 1252.7979 | 2.947% | 0.6951% | 1.235%
Vietnam | 31.3473 | 68.5095 | 100.3382 | 102.0803 | 123.7138 | 128.258 | 108.5023 | 111.7193 | 109.9349 | 67.5107 | 64.5683 | 16.7973 | 16.339 | 19.7348 | 22.86 | 40.1013 | 34.8882 | 35.5272 | 40.4976 | 39.4449 | 41.6604 | 45.0528 | 52.5326 | 55.0143 | 51.2688 | 60.4492 | 58.7742 | 64.1187 | 81.2519 | 90.4871 | 100.129 | 115.525 | 132.1561 | 145.1377 | 160.3059 | 173.5078 | 188.8552 | 208.4375 | 223.049 | 265.9775 | 264.6444 | 260.5672 | 290.3676 | 304.7676 | 313.089 | 354.9479 | 358.0226 | 353.9633 | 366.7162 | 384.7296 | 449.6134 | 488.1355 | 531.0439 | 580.0454 | 614.3692 | 555.9273 | 525.1756 | 613.8712 | 658.4709 | 706.8722 | 7.351% | 6.272% | 0.697%
Other Asia Pacific | 74.8208 | 77.8816 | 81.6349 | 84.6737 | 88.1608 | 92.3377 | 95.5306 | 114.7842 | 112.2162 | 123.5985 | 111.4742 | 123.2615 | 121.5616 | 136.7455 | 149.0207 | 159.5137 | 163.04 | 160.7565 | 160.8525 | 168.8112 | 167.2627 | 182.9342 | 175.6367 | 175.3008 | 166.4032 | 183.5908 | 162.5402 | 151.9711 | 158.687 | 156.8847 | 167.4375 | 178.6011 | 182.2481 | 193.1746 | 184.8154 | 203.9805 | 215.3409 | 216.2966 | 221.595 | 232.387 | 235.0827 | 245.6996 | 257.6126 | 246.8436 | 276.8778 | 316.9664 | 333.5895 | 337.2535 | 354.6952 | 369.0298 | 437.1831 | 419.7652 | 440.0932 | 525.7184 | 562.6619 | 571.2685 | 567.4083 | 604.9781 | 602.7086 | 629.4396 | 4.435% | 5.485% | 0.6206%
Total Asia Pacific | 3299.2783 | 3859.7591 | 4409.4288 | 4990.6715 | 5932.8752 | 6962.9773 | 7631.729 | 8355.9321 | 9432.3696 | 9292.0438 | 9490.8857 | 10125.3315 | 10572.6878 | 11126.0864 | 11267.6116 | 10530.3816 | 10269.1627 | 10093.477 | 10326.4797 | 10378.8173 | 10488.0141 | 10839.6507 | 11377.8159 | 12258.6816 | 12969.7371 | 13625.0151 | 14309.5952 | 15250.0473 | 16009.8847 | 16905.6163 | 18036.5882 | 18943.9159 | 19962.9797 | 19617.0533 | 20454.9963 | 21160.704 | 21400.2662 | 21954.2918 | 22891.8407 | 24242.3731 | 24594.2457 | 25144.7979 | 25979.2162 | 25822.9454 | 26128.7473 | 27863.5219 | 28593.1805 | 29720.7308 | 30315.9403 | 30808.463 | 32216.0867 | 33399.5404 | 34638.5101 | 35603.2148 | 36309.0087 | 34247.7519 | 35290.6853 | 36218.1141 | 38184.7049 | 38436.067 | 0.6583% | 2.237% | 37.9%
Total World | 30882.9982 | 33313.4005 | 35640.4532 | 38528.6385 | 41967.1286 | 45696.786 | 48182.449 | 51878.9865 | 56081.4974 | 55285.8064 | 55026.4682 | 58388.111 | 60536.4086 | 63398.1485 | 64334.4923 | 61433.613 | 59606.2601 | 58067.7565 | 57972.5712 | 58889.9912 | 59300.7411 | 61017.7002 | 62535.626 | 64403.6295 | 65567.9893 | 66644.0375 | 66720.0517 | 67603.1741 | 67585.1771 | 69154.5804 | 70405.1202 | 71897.1828 | 74080.0986 | 74369.1562 | 75732.3452 | 76701.9737 | 77570.1415 | 78322.0598 | 79899.1142 | 82941.7082 | 84245.5978 | 85082.3295 | 86337.6535 | 85399.8081 | 84047.6905 | 87061.5866 | 87887.8956 | 89118.9996 | 90608.8807 | 91487.7108 | 93347.3274 | 95142.2074 | 97234.1848 | 98449.0972 | 98898.1707 | 90117.5958 | 95313.7169 | 98296.5261 | 100694.2172 | 101417.9888 | 0.7188% | 1.036% | 100%
of which: OECD | 23245.3558 | 25088.2533 | 26859.696 | 29127.9385 | 31855.6246 | 34598.2253 | 36204.385 | 38898.8549 | 41852.2286 | 40113.0252 | 39268.7593 | 41732.7772 | 42817.5015 | 44479.5363 | 44632.7161 | 41489.7295 | 39383.3737 | 37619.4509 | 37309.9363 | 37914.1147 | 38253.7919 | 39430.8358 | 40253.4 | 41561.4711 | 42093.9652 | 42547.9244 | 42684.047 | 43719.6595 | 44027.2387 | 45272.1279 | 45916.0854 | 47148.2179 | 47892.0176 | 48058.851 | 48849.5995 | 48673.9673 | 48623.1907 | 48665.2477 | 49214.1009 | 50050.7727 | 50420.5671 | 49856.0073 | 49804.145 | 47884.5249 | 45701.5278 | 46131.1184 | 45463.9011 | 45010.0391 | 45065.8667 | 44749.6355 | 45389.346 | 45891.3356 | 46576.5919 | 46885.1955 | 46647.6787 | 41109.507 | 43907.9751 | 44889.5711 | 44708.308 | 44760.362 | 0.1164% | 0.002397% | 44.13%
Non-OECD | 7637.6425 | 8225.1471 | 8780.7572 | 9400.6999 | 10111.504 | 11098.5608 | 11978.0639 | 12980.1316 | 14229.2688 | 15172.7812 | 15757.7089 | 16655.3338 | 17718.9072 | 18918.6121 | 19701.7762 | 19943.8835 | 20222.8864 | 20448.3056 | 20662.6348 | 20975.8765 | 21046.9492 | 21586.8644 | 22282.226 | 22842.1584 | 23474.0241 | 24096.1131 | 24036.0047 | 23883.5146 | 23557.9384 | 23882.4525 | 24489.0348 | 24748.9648 | 26188.081 | 26310.3053 | 26882.7458 | 28028.0064 | 28946.9508 | 29656.812 | 30685.0134 | 32890.9355 | 33825.0307 | 35226.3222 | 36533.5085 | 37515.2832 | 38346.1627 | 40930.4683 | 42423.9945 | 44108.9605 | 45543.014 | 46738.0753 | 47957.9814 | 49250.8718 | 50657.5929 | 51563.9016 | 52250.4919 | 49008.0888 | 51405.7418 | 53406.955 | 55985.9092 | 56657.6268 | 1.2% | 1.943% | 55.87%
European Union # | 6333.1326 | 6992.8804 | 7605.9687 | 8387.3256 | 9452.6732 | 10565.1052 | 11151.0686 | 11940.8469 | 12901.0388 | 12142.2325 | 11901.1893 | 12792.1056 | 12643.76 | 13449.5437 | 13842.4846 | 13002.6581 | 12176.3111 | 11487.1494 | 11208.3007 | 10988.0769 | 11444.1391 | 11830.9817 | 11887.9886 | 11926.2137 | 11950.5165 | 12596.1418 | 12508.3915 | 12597.962 | 12444.4194 | 12532.2706 | 12874.4377 | 13115.4739 | 13206.9195 | 13474.5294 | 13332.7327 | 12919.8756 | 13087.8407 | 13045.5379 | 13053.5912 | 13135.3893 | 13194.1231 | 13165.8252 | 12912.6835 | 12754.08 | 12027.3017 | 12028.9398 | 11655.9662 | 11167.2531 | 10961.5158 | 10862.0972 | 11022.3342 | 11157.0777 | 11546.5049 | 11450.7359 | 11472.7447 | 9997.0651 | 10517.6749 | 10841.3248 | 10590.1691 | 10661.3854 | 0.6725% | -0.1863% | 10.51%
* Inland demand plus international aviation and marine bunkers and refinery fuel and loss. Consumption of biogasoline (such as ethanol) and biodiesel are excluded while derivatives of coal and natural gas are included.
w Less than 0.05%.
n/a not available.
USSR includes CIS, Georgia, Ukraine and the Baltic States.
# Excludes Estonia, Latvia and Lithuania prior to 1985 and Croatia and Slovenia prior to 1990.
Notes: Differences between these world consumption figures and world production statistics are accounted for by stock changes, consumption of non-petroleum additives and substitute fuels
and unavoidable disparities in the definition, measurement or conversion of oil supply and demand data.
Annual changes and shares of total are calculated using thousand barrels daily figures.

## Oil Consumption - Tonnes
Oil: Consumption*
[61 empty] | Growth rate per annum |  | Share
Million tonnes | 1965 | 1966 | 1967 | 1968 | 1969 | 1970 | 1971 | 1972 | 1973 | 1974 | 1975 | 1976 | 1977 | 1978 | 1979 | 1980 | 1981 | 1982 | 1983 | 1984 | 1985 | 1986 | 1987 | 1988 | 1989 | 1990 | 1991 | 1992 | 1993 | 1994 | 1995 | 1996 | 1997 | 1998 | 1999 | 2000 | 2001 | 2002 | 2003 | 2004 | 2005 | 2006 | 2007 | 2008 | 2009 | 2010 | 2011 | 2012 | 2013 | 2014 | 2015 | 2016 | 2017 | 2018 | 2019 | 2020 | 2021 | 2022 | 2023 | 2024 | 2024 | 2014-24 | 2024
Canada | 53.835 | 56.711 | 60.566 | 64.477 | 67.135 | 71.614 | 73.523 | 77.395 | 84.3963 | 85.8109 | 84.4821 | 86.5181 | 87.4432 | 90.2463 | 93.6727 | 92.0708 | 86.9827 | 78.6746 | 73.8117 | 74.5088 | 74.646 | 76.442 | 79.0078 | 83.1349 | 86.4321 | 80.5887 | 76.3242 | 78.3203 | 79.3503 | 81.0167 | 84.6696 | 86.7548 | 89.4285 | 91.2463 | 92.8259 | 92.3325 | 95.0029 | 98.6467 | 102.5435 | 107.4492 | 104.703 | 96.0886 | 108.361 | 104.3542 | 101.9911 | 106.633 | 106.4568 | 107.082 | 107.134 | 106.3536 | 106.6182 | 105.0845 | 104.132 | 107.6095 | 107.2635 | 92.5387 | 95.0633 | 98.6979 | 99.0821 | 100.6008 | 1.255% | -0.5545% | 2.192%
Mexico | 14.843 | 15.5134 | 16.6021 | 18.0724 | 19.0761 | 20.5195 | 21.7629 | 24.5332 | 26.2135 | 29.6991 | 32.8105 | 36.1972 | 37.3615 | 42.0207 | 45.0119 | 50.1533 | 54.7561 | 56.6062 | 55.1905 | 58.4649 | 60.8969 | 61.4989 | 64.5878 | 64.4458 | 68.943 | 75.8864 | 77.8172 | 78.8406 | 78.2241 | 84.6066 | 78.4887 | 79.7263 | 83.5281 | 87.4556 | 86.8376 | 93.2307 | 92.2082 | 87.6518 | 90.581 | 95.2756 | 103.1772 | 99.5177 | 103.8062 | 106.9315 | 102.0564 | 97.3676 | 98.8848 | 101.3963 | 98.1584 | 93.5578 | 90.5053 | 93.0237 | 90.8965 | 84.8684 | 81.1093 | 69.74 | 80.0083 | 87.6539 | 82.7539 | 83.5427 | 0.6773% | -1.126% | 1.821%
US | 533.2298 | 559.6812 | 580.8702 | 619.6423 | 650.6495 | 679.7469 | 703.3547 | 758.2245 | 803.5269 | 771.3109 | 751.8592 | 809.1647 | 855.2348 | 874.1986 | 853.6143 | 785.9967 | 731.8279 | 691.8878 | 688.0244 | 709.4113 | 706.3435 | 740.297 | 755.2708 | 787.0696 | 786.3127 | 769.9564 | 752.6303 | 769.0323 | 774.991 | 794.7659 | 791.9639 | 821.2841 | 831.8832 | 846.8262 | 870.4214 | 878.343 | 878.4681 | 877.7162 | 891.7346 | 925.3144 | 927.035 | 914.7675 | 908.7347 | 848.0586 | 801.8266 | 813.4517 | 796.5838 | 777.6851 | 789.8942 | 794.9133 | 811.5546 | 817.3686 | 824.9832 | 844.0479 | 842.7124 | 739.5673 | 808.1645 | 813.3873 | 816.0368 | 813.7158 | -0.5569% | 0.2341% | 17.73%
Total North America | 601.9077 | 631.9057 | 658.0384 | 702.1917 | 736.8606 | 771.8804 | 798.6407 | 860.1526 | 914.1368 | 886.8209 | 869.1517 | 931.88 | 980.0394 | 1006.4656 | 992.2989 | 928.2208 | 873.5667 | 827.1686 | 817.0265 | 842.385 | 841.8864 | 878.2379 | 898.8664 | 934.6502 | 941.6878 | 926.4315 | 906.7718 | 926.1932 | 932.5655 | 960.3892 | 955.1222 | 987.7653 | 1004.8398 | 1025.528 | 1050.0848 | 1063.9062 | 1065.6792 | 1064.0147 | 1084.8592 | 1128.0392 | 1134.9153 | 1110.3738 | 1120.902 | 1059.3443 | 1005.8741 | 1017.4522 | 1001.9254 | 986.1634 | 995.1865 | 994.8246 | 1008.678 | 1015.4767 | 1020.0117 | 1036.5258 | 1031.0853 | 901.8459 | 983.2361 | 999.7391 | 997.8727 | 997.8593 | -0.2746% | 0.03046% | 21.75%
Argentina | 23.3999 | 24.128 | 24.6931 | 25.2099 | 26.1355 | 23.5778 | 25.09 | 24.961 | 25.109 | 25.183 | 23.769 | 24.567 | 25.83 | 25.243 | 27.085 | 25.135 | 23.503 | 22.577 | 23.012 | 21.919 | 20.399 | 21.089 | 22.511 | 22.728 | 20.876 | 19.432 | 20.272 | 21.294 | 20.87 | 22.154 | 22.065 | 22.006 | 23.518 | 24.351 | 25.04 | 22.738 | 20.996 | 19.939 | 20.301 | 21.941 | 22.9269 | 24.0816 | 26.5782 | 26.7508 | 25.32 | 27.4872 | 28.4803 | 30.4618 | 34.4525 | 33.1587 | 33.7946 | 32.7233 | 31.7566 | 29.9334 | 26.9422 | 23.7794 | 28.5743 | 32.0934 | 30.9955 | 28.3389 | -8.821% | -1.558% | 0.6176%
Brazil | 14.843 | 16.166 | 16.693 | 20.048 | 21.966 | 26.2273 | 28.586 | 32.8567 | 39.9274 | 43.9388 | 45.1152 | 48.5719 | 49.8761 | 54.4099 | 57.0819 | 56.1716 | 52.7349 | 53.7907 | 50.0159 | 50.2726 | 51.9213 | 56.0078 | 57.3138 | 58.9539 | 59.7063 | 59.3024 | 60.2298 | 60.904 | 63.6164 | 66.9641 | 71.1205 | 76.6949 | 82.6589 | 87.3204 | 88.2293 | 91.7341 | 92.4854 | 90.21 | 86.7333 | 89.6396 | 91.3539 | 93.6586 | 98.4623 | 103.1061 | 102.871 | 110.0181 | 115.2637 | 121.3803 | 125.6178 | 129.1478 | 121.807 | 115.2467 | 115.8156 | 110.047 | 111.6193 | 105.173 | 111.7411 | 115.8488 | 118.8103 | 119.0706 | -0.05477% | -0.8091% | 2.595%
Chile | 3.4418 | 3.7684 | 3.9261 | 4.1337 | 4.3953 | 4.6387 | 5.146 | 5.328 | 5.118 | 4.99 | 4.375 | 4.546 | 4.725 | 5.02 | 5.253 | 5.31 | 5.291 | 4.832 | 4.789 | 4.723 | 4.571 | 4.826 | 5.037 | 5.568 | 6.238 | 6.594 | 7.3566 | 7.968 | 8.684 | 9.3285 | 10.2572 | 10.8937 | 11.6992 | 11.9667 | 12.0859 | 11.5215 | 11.2235 | 11.4121 | 11.3207 | 12.7248 | 13.1031 | 13.4305 | 16.7794 | 17.7199 | 16.7121 | 15.1783 | 15.7908 | 16.4117 | 16.3179 | 16.1058 | 15.8181 | 16.7025 | 16.9279 | 17.5677 | 17.4827 | 16.0015 | 17.5434 | 18.939 | 18.7404 | 19.8592 | 5.681% | 2.117% | 0.4328%
Colombia | 4.6 | 5.5279 | 5.5322 | 5.9336 | 5.6958 | 6.4367 | 6.675 | 7.922 | 7.223 | 7.992 | 6.9191 | 7.3037 | 7.469 | 7.3603 | 7.4784 | 7.4633 | 7.5123 | 7.4212 | 7.7194 | 7.401 | 7.5621 | 7.6976 | 8.1901 | 8.5906 | 8.8243 | 9.3652 | 9.3716 | 10.2229 | 10.5431 | 11.0527 | 11.8755 | 12.5983 | 12.5291 | 12.4463 | 11.1529 | 10.8827 | 10.8272 | 10.7241 | 10.7248 | 11.6212 | 11.5212 | 12.3054 | 12.5866 | 12.4116 | 12.4906 | 13.1866 | 13.9057 | 14.8755 | 15.5164 | 16.4089 | 16.4355 | 18.5018 | 18.2296 | 19.1165 | 18.9962 | 15.8328 | 18.6388 | 21.8923 | 20.9043 | 20.752 | -1% | 2.376% | 0.4522%
Ecuador | 0.661 | 0.691 | 0.746 | 0.891 | 0.946 | 1.081 | 1.194 | 1.228 | 1.363 | 1.557 | 1.52 | 1.709 | 2.131 | 2.173 | 2.314 | 2.964 | 3.328 | 3.644 | 3.338 | 3.345 | 4.121 | 4.186 | 4.217 | 5.025 | 5.228 | 5.327 | 5.977 | 5.945 | 5.975 | 6.502 | 6.388 | 7.191 | 8.215 | 8.268 | 7.226 | 6.511 | 6.771 | 6.723 | 6.879 | 7.2314 | 7.877 | 8.3416 | 8.4802 | 8.7335 | 8.8983 | 10.2727 | 10.5358 | 10.9126 | 11.5591 | 12.1764 | 11.7852 | 11.0502 | 10.7594 | 11.6671 | 11.2844 | 9.0881 | 11.2766 | 12.4092 | 13.1345 | 13.4883 | 2.413% | 1.028% | 0.2939%
Peru | 3.6203 | 4.54 | 4.5738 | 4.5947 | 4.5297 | 4.7648 | 4.699 | 4.003 | 4.662 | 5.497 | 5.755 | 5.837 | 5.841 | 5.796 | 6.028 | 6.515 | 6.645 | 6.532 | 5.651 | 5.839 | 5.638 | 6.069 | 6.698 | 6.547 | 5.804 | 5.807 | 5.37 | 5.612 | 5.883 | 6.394 | 7.213 | 7.434 | 7.347 | 7.389 | 7.541 | 7.373 | 6.974 | 6.9 | 6.5126 | 7.2965 | 7.1309 | 6.7825 | 7.0422 | 7.8863 | 7.9875 | 8.3928 | 9.2456 | 9.1727 | 9.5963 | 9.4285 | 10.0602 | 10.6728 | 10.8563 | 11.186 | 11.5202 | 8.7436 | 10.8541 | 11.3962 | 11.7126 | 12.288 | 4.625% | 2.684% | 0.2678%
Trinidad & Tobago | 1.9012 | 1.9145 | 1.9971 | 2.0353 | 2.1333 | 2.1882 | 2.261 | 3.732 | 3.751 | 3.7 | 2.822 | 3.181 | 3.101 | 2.773 | 2.123 | 1.67 | 1.654 | 1.836 | 1.584 | 1.35 | 1.438 | 1.558 | 1.021 | 0.92 | 0.826 | 1.265 | 1.181 | 1.709 | 1.486 | 1.118 | 1.283 | 1.493 | 0.848 | 0.98 | 1.774 | 1.4516 | 1.4995 | 1.6323 | 1.6383 | 1.7611 | 1.9662 | 2.0182 | 2.0821 | 2.2153 | 2.1375 | 2.1895 | 2.1573 | 1.9728 | 2.0908 | 1.983 | 2.133 | 2.1951 | 1.9673 | 1.6959 | 1.6937 | 1.4469 | 1.4132 | 1.5204 | 1.5493 | 1.5798 | 1.696% | -2.247% | 0.03443%
Venezuela | 9.5558 | 9.3719 | 9.5422 | 10.408 | 10.2726 | 10.7405 | 10.8121 | 11.8066 | 12.9075 | 12.8933 | 13.8002 | 13.5866 | 15.2828 | 15.8957 | 17.0208 | 20.7509 | 22.017 | 21.7021 | 21.2059 | 19.8973 | 20.4274 | 21.3317 | 20.1985 | 20.8926 | 20.4368 | 20.6336 | 19.476 | 23.4321 | 21.0013 | 23.6531 | 22.6142 | 18.1529 | 19.6655 | 18.2614 | 20.6091 | 22.9126 | 25.9673 | 27.1979 | 23.2297 | 24.9618 | 26.8114 | 29.05 | 30.4442 | 33.8468 | 35.5904 | 35.8688 | 37.0962 | 40.1701 | 40.6423 | 37.4825 | 32.6279 | 28.6482 | 24.5889 | 19.6162 | 19.4653 | 11.3685 | 12.2347 | 14.6436 | 17.7801 | 15.9294 | -10.65% | -8.201% | 0.3471%
Central America | 3.3494 | 3.4502 | 3.5856 | 3.6979 | 3.8433 | 3.9921 | 4.1421 | 4.3788 | 4.8232 | 5.1156 | 5.7099 | 5.9839 | 6.3858 | 6.4674 | 6.5403 | 6.0963 | 5.9043 | 5.9111 | 5.8073 | 5.9174 | 6.0215 | 5.9893 | 6.4405 | 6.2505 | 6.5299 | 6.7398 | 7.3528 | 8.3613 | 8.9213 | 9.7547 | 10.805 | 10.5612 | 11.4473 | 13.1163 | 12.9295 | 13.2074 | 14.1579 | 14.2927 | 14.9344 | 15.398 | 15.3113 | 16.2112 | 16.9982 | 17.1885 | 16.9681 | 17.1542 | 17.6231 | 17.9107 | 18.0628 | 18.5547 | 20.4048 | 21.1798 | 21.879 | 21.6762 | 23.5762 | 18.5099 | 21.0086 | 22.3089 | 23.6272 | 24.5443 | 3.598% | 2.837% | 0.5349%
Other Caribbean | 17.7647 | 18.4081 | 19.1933 | 19.6145 | 20.0863 | 23.0574 | 23.5041 | 25.1777 | 28.0191 | 27.8172 | 27.0308 | 27.4606 | 28.8333 | 29.5834 | 30.5128 | 30.9008 | 31.5867 | 27.7698 | 26.9223 | 28.4414 | 26.2161 | 26.8885 | 27.7897 | 27.9842 | 29.5129 | 28.9701 | 28.3341 | 26.9543 | 27.3503 | 28.8899 | 28.9323 | 29.9538 | 31.8701 | 32.8286 | 31.4021 | 37.648 | 39.7706 | 39.8106 | 39.6732 | 39.8491 | 40.2809 | 40.8928 | 38.9054 | 36.0953 | 33.5979 | 33.932 | 33.3353 | 31.7683 | 29.8443 | 30.1852 | 31.6666 | 32.517 | 31.9066 | 32.3655 | 30.6187 | 26.4567 | 26.5858 | 26.8934 | 26.7549 | 27.7889 | 3.581% | -0.8237% | 0.6056%
Other South America | 3.105 | 3.0637 | 3.153 | 3.218 | 3.4466 | 3.5799 | 3.6683 | 3.8881 | 3.9715 | 3.7917 | 4.2359 | 4.3878 | 4.5031 | 4.9684 | 5.2179 | 5.0159 | 5.0039 | 4.5758 | 4.0867 | 3.9952 | 3.92 | 3.8546 | 3.9289 | 4.3153 | 4.3797 | 4.1307 | 4.5037 | 4.7804 | 5.0028 | 5.1669 | 5.966 | 6.2215 | 6.1864 | 6.284 | 6.9478 | 6.1368 | 5.8669 | 5.8132 | 5.9694 | 6.4286 | 6.436 | 6.6372 | 7.2414 | 8.1695 | 8.2416 | 8.2133 | 8.7941 | 8.937 | 9.1052 | 9.1059 | 9.3105 | 9.7576 | 9.9449 | 10.3168 | 10.5841 | 9.4991 | 11.0576 | 11.3333 | 11.5337 | 11.982 | 3.603% | 2.783% | 0.2611%
Total S. & Cent. America | 86.2422 | 91.0297 | 93.6355 | 99.7845 | 103.4503 | 110.2844 | 115.7775 | 125.2821 | 136.8748 | 142.4755 | 141.0521 | 147.1345 | 153.9781 | 159.6901 | 166.6552 | 167.9928 | 165.1801 | 160.5917 | 154.1315 | 153.1009 | 152.2353 | 159.4976 | 163.3454 | 167.775 | 168.3618 | 167.5667 | 169.4245 | 177.1831 | 179.3332 | 190.9779 | 198.5197 | 203.2003 | 215.9846 | 223.2116 | 224.9376 | 232.1165 | 236.5394 | 234.6549 | 227.9164 | 238.853 | 244.7188 | 253.4097 | 265.6004 | 274.1236 | 270.8149 | 281.8935 | 292.2279 | 303.9735 | 312.8055 | 313.7375 | 305.8434 | 299.1949 | 294.6321 | 285.1883 | 283.783 | 245.8996 | 270.9282 | 289.2786 | 295.5428 | 295.6214 | -0.2467% | -0.593% | 6.442%
Austria | 5.561 | 6.116 | 6.513 | 7.536 | 8.278 | 9.097 | 10.156 | 10.957 | 11.866 | 10.613 | 10.713 | 11.65 | 11.141 | 12 | 12.504 | 12.188 | 11.046 | 10.469 | 10.109 | 9.82 | 9.835 | 10.377 | 10.67 | 10.561 | 10.381 | 10.693 | 11.458 | 11.202 | 11.429 | 11.251 | 11.321 | 12.338 | 12.292 | 12.978 | 12.321 | 12.15 | 12.951 | 13.17 | 13.983 | 14.192 | 14.235 | 14.1631 | 13.5865 | 13.2211 | 12.4529 | 12.836 | 12.0833 | 11.8306 | 12.1104 | 11.757 | 11.8645 | 12.1234 | 12.1468 | 12.3351 | 12.703 | 11.0327 | 11.6226 | 11.2232 | 11.1611 | 10.9426 | -2.226% | -0.7153% | 0.2385%
Belgium | 15.94 | 16.257 | 17.941 | 20.854 | 24.053 | 26.211 | 26.855 | 29.075 | 30.561 | 26.875 | 25.404 | 26.486 | 26.055 | 27.798 | 27.638 | 25.567 | 23.429 | 22.177 | 20.077 | 19.393 | 19.664 | 22.265 | 22.43 | 23.125 | 22.699 | 23.4575 | 25.1867 | 25.6821 | 25.2529 | 27.3555 | 27.1924 | 29.5215 | 30.2535 | 30.6581 | 29.6228 | 30.184 | 30.5981 | 30.7913 | 32.5848 | 32.9216 | 32.7424 | 32.7322 | 33.09 | 34.6013 | 30.1435 | 31.3045 | 29.2442 | 28.1076 | 28.7325 | 28.1067 | 28.8081 | 29.2631 | 29.6933 | 31.8634 | 29.8291 | 25.418 | 28.2415 | 27.5105 | 26.5755 | 27.0533 | 1.52% | -0.3813% | 0.5896%
Bulgaria | 3.702 | 4.226 | 5.316 | 6.3 | 7.736 | 8.986 | 9.889 | 10.282 | 10.849 | 11.284 | 11.965 | 12.431 | 12.927 | 13.315 | 13.726 | 13.972 | 12.457 | 12.064 | 11.634 | 11.167 | 10.362 | 10.921 | 10.491 | 11.13 | 10.845 | 9.991 | 6.703 | 5.977 | 6.514 | 6.167 | 6.338 | 5.823 | 4.567 | 4.832 | 4.485 | 4.255 | 4.401 | 4.457 | 4.694 | 4.535 | 5.021 | 5.074 | 4.983 | 4.86 | 4.447 | 4.111 | 3.874 | 4.053 | 3.782 | 4.073 | 4.537 | 4.621 | 4.869 | 4.844 | 5.0779 | 4.5401 | 4.7584 | 5.087 | 5.0076 | 5.1696 | 2.952% | 2.413% | 0.1127%
Croatia | 0 | 0 | 0 | 0 | 0 | 0 | 0 | 0 | 0 | 0 | 0 | 0 | 0 | 0 | 0 | 0 | 0 | 0 | 0 | 0 | 0 | 0 | 0 | 0 | 0 | 4.578 | 3.242 | 3.242 | 3.427 | 3.531 | 3.919 | 3.713 | 3.984 | 4.493 | 4.432 | 3.936 | 4.043 | 4.237 | 4.694 | 4.4131 | 4.5586 | 4.636 | 4.7426 | 4.4851 | 4.3738 | 3.6984 | 3.5082 | 3.1522 | 3.0367 | 3.1881 | 3.3122 | 3.3245 | 3.5595 | 3.4458 | 3.3437 | 2.8625 | 3.0169 | 3.3035 | 3.6746 | 3.9422 | 6.989% | 2.146% | 0.08591%
Cyprus | 0.394 | 0.45 | 0.487 | 0.542 | 0.64 | 0.674 | 0.805 | 0.907 | 0.974 | 0.868 | 0.718 | 0.73 | 0.833 | 0.849 | 0.861 | 0.868 | 0.832 | 0.998 | 1.052 | 1.063 | 1.051 | 1.136 | 1.34 | 1.435 | 1.481 | 1.565 | 1.628 | 1.864 | 1.963 | 1.939 | 2.057 | 2.101 | 2.146 | 2.344 | 2.457 | 2.559 | 2.569 | 2.542 | 2.702 | 2.63 | 2.954 | 2.914 | 2.962 | 3.028 | 2.956 | 2.853 | 2.8 | 2.602 | 2.314 | 2.335 | 2.3828 | 2.5945 | 2.6521 | 2.616 | 2.5955 | 2.2166 | 2.2727 | 2.4108 | 2.4086 | 2.4694 | 2.244% | 0.5612% | 0.05381%
Czech Republic | 3.997 | 4.418 | 4.916 | 5.42 | 5.819 | 6.984 | 7.685 | 8.419 | 9.47 | 9.719 | 10.725 | 11.336 | 11.852 | 12.261 | 12.461 | 11.6 | 11.431 | 10.427 | 10.207 | 10.818 | 10.623 | 10.178 | 10.27 | 9.856 | 9.38 | 8.447 | 7.095 | 6.7781 | 6.8689 | 7.0491 | 7.9871 | 8.3442 | 7.9326 | 8.2213 | 8.1483 | 7.8693 | 8.3229 | 8.0718 | 8.6315 | 9.51 | 9.932 | 9.8 | 9.724 | 9.767 | 9.423 | 8.902 | 9.0177 | 8.9008 | 8.4781 | 8.9754 | 8.7368 | 8.1883 | 9.5613 | 9.624 | 9.749 | 8.498 | 9.361 | 8.994 | 8.932 | 9.35 | 4.394% | 0.4098% | 0.2038%
Denmark | 10.405 | 11.863 | 12.553 | 13.637 | 16.421 | 18.277 | 18.029 | 19.088 | 17.601 | 15.955 | 15.745 | 16.741 | 16.729 | 16.657 | 15.909 | 13.589 | 12.825 | 11.04 | 10.442 | 10.321 | 10.64 | 10.506 | 9.645 | 9.583 | 9.23 | 9.03 | 9.157 | 9.071 | 9.521 | 10.147 | 10.581 | 11.525 | 11.109 | 10.714 | 10.646 | 10.343 | 9.924 | 9.583 | 9.228 | 9.058 | 9.1797 | 9.2714 | 9.3536 | 9.2214 | 8.2546 | 8.5426 | 8.1514 | 7.534 | 7.3423 | 7.3186 | 7.4435 | 7.4559 | 7.4103 | 7.4717 | 9.1477 | 7.6254 | 6.6416 | 7.0056 | 7.3783 | 7.5108 | 1.518% | 0.2596% | 0.1637%
Estonia | 0 | 0 | 0 | 0 | 0 | 0 | 0 | 0 | 0 | 0 | 0 | 0 | 0 | 0 | 0 | 0 | 0 | 0 | 0 | 0 | 3.4236 | 3.3877 | 3.422 | 3.453 | 3.5627 | 3.5056 | 3.0862 | 1.659 | 1.759 | 1.599 | 1.253 | 1.355 | 1.328 | 1.333 | 1.243 | 1.114 | 1.287 | 1.444 | 1.354 | 1.376 | 1.401 | 1.466 | 1.564 | 1.4899 | 1.3382 | 1.3794 | 1.3423 | 1.5951 | 1.5792 | 1.4579 | 1.451 | 1.4113 | 1.474 | 1.4522 | 1.2934 | 1.3405 | 1.318 | 1.3645 | 1.2961 | 1.2709 | -2.214% | -1.364% | 0.0277%
Finland | 5.721 | 6.923 | 7.249 | 8.224 | 9.563 | 10.763 | 11.138 | 11.865 | 13.272 | 11.561 | 11.943 | 12.826 | 12.507 | 12.545 | 13.302 | 12.794 | 12.251 | 11.314 | 10.504 | 10.648 | 10.754 | 11.25 | 11.184 | 11.033 | 11.011 | 11.167 | 11.104 | 10.992 | 10.48 | 10.896 | 9.835 | 10.246 | 10.094 | 10.521 | 10.633 | 10.538 | 10.328 | 10.6 | 10.922 | 10.154 | 10.5413 | 10.2095 | 10.3021 | 9.9398 | 9.3627 | 9.7192 | 9.5198 | 9.1308 | 9.4488 | 8.9081 | 8.9604 | 9.4341 | 9.1516 | 9.0798 | 9.004 | 8.082 | 7.5543 | 8.128 | 7.348 | 7.1523 | -2.929% | -2.171% | 0.1559%
France | 53.887 | 57.663 | 66.219 | 71.782 | 82.953 | 94.272 | 102.768 | 114.123 | 127.269 | 121.007 | 110.378 | 119.452 | 114.582 | 118.961 | 118.343 | 109.891 | 99.004 | 91.504 | 89.4 | 85.888 | 84.3 | 86.04 | 86.6 | 86 | 88.4 | 87.828 | 94.632 | 94.4466 | 91.3533 | 88.8489 | 90.1004 | 92.2427 | 92.3088 | 95.9761 | 96.3704 | 94.9348 | 94.8718 | 92.4589 | 92.9015 | 93.7948 | 91.8884 | 91.7205 | 89.4538 | 87.7001 | 84.2028 | 81.5115 | 80.2371 | 77.3281 | 76.2477 | 73.6879 | 74.6703 | 73.5347 | 74.641 | 72.9199 | 72.2188 | 60.7899 | 65.4324 | 65.3445 | 64.2055 | 64.023 | -0.5567% | -1.396% | 1.395%
Germany | 86.274 | 96.472 | 100.073 | 112.366 | 126.325 | 138.749 | 144.039 | 152.236 | 162.23 | 146.979 | 142.617 | 154.035 | 152.471 | 158.118 | 163.161 | 147.317 | 133.448 | 125.939 | 123.096 | 122.471 | 126.338 | 133.263 | 129.486 | 129.37 | 121.609 | 127.277 | 133.142 | 134.333 | 136.312 | 135.108 | 135.11 | 137.3011 | 136.3621 | 136.4912 | 132.266 | 129.53 | 131.239 | 126.881 | 124.34 | 122.9147 | 120.3923 | 120.3169 | 108.8475 | 115.6288 | 110.5634 | 111.999 | 108.445 | 107.69 | 110.008 | 106.906 | 106.687 | 108.9458 | 116.4567 | 110.5678 | 111.6498 | 101.0925 | 99.8259 | 102.562 | 96.1601 | 96.8772 | 0.4705% | -0.9802% | 2.111%
Greece | 4.435 | 4.839 | 5.689 | 5.815 | 6.19 | 6.707 | 7.405 | 8.586 | 10 | 9.39 | 9.943 | 10.574 | 10.764 | 11.702 | 12.383 | 12.4 | 11.92 | 11.901 | 11.414 | 11.689 | 11.978 | 12.159 | 13.205 | 13.661 | 14.961 | 15.715 | 16.038 | 16.372 | 16.716 | 17.107 | 17.849 | 18.52 | 18.713 | 19.584 | 19.114 | 19.914 | 20.207 | 20.325 | 21.301 | 20.918 | 21.022 | 21.996 | 22.334 | 21.33 | 19.975 | 18.156 | 17.257 | 15.089 | 14.006 | 13.878 | 14.436 | 14.438 | 14.7806 | 14.5644 | 15.008 | 12.1332 | 12.8636 | 14.5398 | 14.4598 | 14.6165 | 0.8075% | 0.5198% | 0.3185%
Hungary | 3.776 | 4.144 | 4.379 | 4.579 | 5.115 | 5.932 | 6.679 | 7.259 | 8.155 | 8.932 | 10.049 | 10.506 | 11.178 | 12.366 | 11.629 | 11.279 | 10.775 | 10.197 | 9.669 | 10.137 | 10.325 | 9.53 | 10.001 | 9.241 | 8.93 | 9.016 | 7.74 | 8.26 | 7.298 | 7.793 | 7.439 | 6.849 | 6.991 | 7.438 | 7.091 | 6.855 | 6.598 | 6.123 | 5.971 | 6.364 | 7.278 | 7.58 | 7.537 | 7.133 | 6.922 | 6.491 | 6.329 | 5.928 | 5.777 | 6.445 | 6.9 | 6.874 | 7.446 | 7.989 | 8.08 | 7.365 | 7.994 | 7.9478 | 7.7701 | 7.8723 | 1.038% | 2.021% | 0.1716%
Iceland | 0.469 | 0.506 | 0.49 | 0.523 | 0.479 | 0.489 | 0.533 | 0.571 | 0.661 | 0.618 | 0.579 | 0.582 | 0.609 | 0.642 | 0.625 | 0.583 | 0.569 | 0.519 | 0.504 | 0.526 | 0.522 | 0.53 | 0.572 | 0.598 | 0.639 | 0.652 | 0.612 | 0.661 | 0.686 | 0.695 | 0.699 | 0.78 | 0.766 | 0.784 | 0.781 | 0.796 | 0.748 | 0.778 | 0.78535 | 0.82142 | 0.83876 | 0.85268 | 0.85319 | 0.78979 | 0.73166 | 0.70056 | 0.69088 | 0.68363 | 0.71642 | 0.75547 | 0.8169 | 0.89764 | 1.0025 | 1.089 | 0.91889 | 0.60679 | 0.68492 | 0.85877 | 0.90676 | 0.94029 | 3.415% | 2.213% | 0.02049%
Ireland | 2.424 | 2.704 | 3.023 | 3.364 | 3.651 | 4.101 | 4.525 | 4.984 | 5.401 | 5.352 | 5.232 | 5.305 | 5.658 | 6.041 | 6.35 | 5.716 | 5.063 | 4.414 | 4.008 | 3.942 | 3.93 | 4.869 | 4.26 | 3.845 | 3.956 | 4.5042 | 4.987 | 5.177 | 5.2378 | 5.7504 | 5.8694 | 6.1352 | 6.5606 | 7.3418 | 8.2833 | 8.3499 | 8.9744 | 8.7232 | 8.5091 | 8.9279 | 9.3711 | 9.5083 | 9.3809 | 8.9369 | 7.6046 | 7.3932 | 6.9292 | 6.5531 | 6.6513 | 6.5799 | 6.8184 | 7.1857 | 7.1231 | 7.3997 | 7.3977 | 6.2749 | 6.8577 | 7.1495 | 7.0367 | 7.1062 | 0.7119% | 0.7725% | 0.1549%
Italy | 52.29 | 57.651 | 63.717 | 70.259 | 77.334 | 87.333 | 93.821 | 98.188 | 103.557 | 100.755 | 94.531 | 98.819 | 96.064 | 99.775 | 103.195 | 97.897 | 95.658 | 90.693 | 89.198 | 84.861 | 84.394 | 86.45 | 90.14 | 91.69 | 93.806 | 121.963 | 111.688 | 114.676 | 112.574 | 112.282 | 117.809 | 116.918 | 116.92 | 112.894 | 108.284 | 94.819 | 92.859 | 94.895 | 94.336 | 93.001 | 89.844 | 90.511 | 87.2473 | 83.2236 | 75.8306 | 74.1006 | 71.7576 | 66.458 | 59.631 | 60.553 | 61.738 | 60.299 | 60.1606 | 61.501 | 60.3378 | 49.739 | 55.5746 | 60.9788 | 59.6075 | 59.4536 | -0.5306% | -0.1831% | 1.296%
Latvia | 0 | 0 | 0 | 0 | 0 | 0 | 0 | 0 | 0 | 0 | 0 | 0 | 0 | 0 | 0 | 0 | 0 | 0 | 0 | 0 | 5.7419 | 4.8322 | 3.928 | 3.5219 | 3.5204 | 3.3294 | 3.2151 | 2.475 | 2.22 | 2.102 | 1.894 | 1.995 | 1.768 | 1.695 | 1.578 | 1.292 | 1.496 | 1.486 | 1.499 | 1.61 | 1.708 | 1.6059 | 1.738 | 1.707 | 1.5503 | 1.748 | 1.606 | 1.606 | 1.625 | 1.626 | 1.715 | 1.777 | 1.7992 | 1.6137 | 1.8489 | 1.6211 | 1.6982 | 1.6255 | 1.6116 | 1.5351 | -5.003% | -0.5733% | 0.03345%
Lithuania | 0 | 0 | 0 | 0 | 0 | 0 | 0 | 0 | 0 | 0 | 0 | 0 | 0 | 0 | 0 | 0 | 0 | 0 | 0 | 0 | 8.6767 | 7.2603 | 7.9672 | 7.6608 | 7.8595 | 7.038 | 7.714 | 4.4 | 3.897 | 3.596 | 3.243 | 3.387 | 3.398 | 3.909 | 3.08 | 2.413 | 2.667 | 2.585 | 2.431 | 2.632 | 2.848 | 2.801 | 2.83 | 3.048 | 2.632 | 2.682 | 2.59 | 2.619 | 2.547 | 2.485 | 2.734 | 3.009 | 3.0947 | 3.2955 | 3.2859 | 3.0791 | 3.1118 | 3.1211 | 3.2086 | 3.1389 | -2.438% | 2.364% | 0.0684%
Luxembourg | 0.831 | 0.947 | 1.047 | 1.155 | 1.278 | 1.355 | 1.412 | 1.479 | 1.643 | 1.479 | 1.312 | 1.421 | 1.396 | 1.403 | 1.293 | 1.075 | 1.031 | 1.02 | 0.97 | 0.971 | 1.032 | 1.126 | 1.28 | 1.315 | 1.445 | 1.583 | 1.843 | 1.895 | 1.89 | 1.885 | 1.765 | 1.827 | 1.905 | 1.98 | 2.116 | 2.2763 | 2.4174 | 2.4634 | 2.6464 | 3.0044 | 3.0819 | 2.9323 | 2.8529 | 2.8768 | 2.6931 | 2.822 | 2.8829 | 2.7831 | 2.7374 | 2.6382 | 2.5911 | 2.5875 | 2.7081 | 2.8672 | 2.8979 | 2.352 | 2.5246 | 2.2967 | 2.212 | 2.2779 | 2.698% | -1.458% | 0.04964%
Netherlands | 25.286 | 27.384 | 27.999 | 30.111 | 32.899 | 36.51 | 35.988 | 40.06 | 41.29 | 35.387 | 34.828 | 39.18 | 37.596 | 38.3645 | 41.5096 | 38.7928 | 36.2205 | 31.5055 | 29.737 | 29.3524 | 29.5901 | 32.8003 | 33.0043 | 35.0964 | 34.6179 | 35.8699 | 34.5945 | 36.1561 | 35.7914 | 35.5401 | 37.4318 | 37.4675 | 38.9716 | 39.4256 | 40.1651 | 40.8024 | 42.7938 | 42.8734 | 42.8539 | 44.8474 | 47.6579 | 47.5536 | 48.7308 | 46.3427 | 44.182 | 46.6873 | 46.7456 | 45.6425 | 43.4267 | 42.4499 | 41.4958 | 42.3583 | 42.6356 | 41.409 | 40.4626 | 38.4067 | 38.5537 | 37.7368 | 37.9611 | 35.3775 | -7.061% | -1.806% | 0.771%
North Macedonia | 0 | 0 | 0 | 0 | 0 | 0 | 0 | 0 | 0 | 0 | 0 | 0 | 0 | 0 | 0 | 0 | 0 | 0 | 0 | 0 | 0 | 0 | 0 | 0 | 0 | 1.0787 | 0.96163 | 1.0415 | 1.1164 | 0.86558 | 0.81008 | 1.2338 | 1.0323 | 0.93441 | 0.93366 | 0.96194 | 0.79525 | 0.89613 | 0.86489 | 0.8833 | 0.91489 | 0.96839 | 1.044 | 0.94361 | 0.95775 | 0.93602 | 0.97157 | 0.94036 | 0.91722 | 0.91076 | 0.97256 | 1.0809 | 1.0223 | 1.0706 | 1.0724 | 1.0123 | 1.0937 | 1.1842 | 1.1694 | 1.189 | 1.396% | 2.702% | 0.02591%
Norway | 5.105 | 5.761 | 5.956 | 6.63 | 7.291 | 8.198 | 8.092 | 8.476 | 8.609 | 7.841 | 8.1 | 8.957 | 8.82 | 9.85 | 9.786 | 9.391 | 8.727 | 8.374 | 8.272 | 8.565 | 8.992 | 9.698 | 9.586 | 8.976 | 9.113 | 8.54 | 8.065 | 8.109 | 8.314 | 8.651 | 8.952 | 9.578 | 9.617 | 9.631 | 9.7439 | 9.1207 | 9.5505 | 9.4767 | 9.8213 | 9.4346 | 9.5608 | 9.7908 | 10.0462 | 9.5434 | 9.4284 | 9.9713 | 9.6631 | 9.6637 | 9.7891 | 9.4928 | 9.6518 | 9.3541 | 9.2963 | 9.5668 | 9.1481 | 8.4801 | 8.7073 | 8.8965 | 8.9045 | 8.8326 | -1.079% | -0.7183% | 0.1925%
Poland | 5.409 | 5.62 | 6.089 | 7.62 | 8.387 | 8.864 | 9.423 | 10.578 | 11.742 | 12.39 | 13.491 | 14.902 | 15.941 | 17.058 | 17.39 | 17.126 | 16.052 | 15.165 | 15.663 | 16.076 | 16.351 | 16.879 | 17.08 | 17.504 | 17.345 | 15.843 | 14.93 | 13.597 | 14.039 | 14.808 | 14.935 | 17.4705 | 18.1857 | 20.8063 | 21.7622 | 19.9615 | 19.4844 | 19.8573 | 20.1641 | 21.5327 | 22.102 | 23.544 | 24.129 | 24.86 | 24.699 | 26.021 | 25.806 | 24.719 | 22.928 | 22.937 | 24.228 | 26.609 | 30.0012 | 30.7733 | 31.3318 | 29.6895 | 30.9423 | 32.1468 | 32.1044 | 32.5104 | 0.9878% | 3.55% | 0.7085%
Portugal | 2.569 | 2.63 | 2.904 | 3.113 | 3.26 | 4.5163 | 5.1255 | 5.5733 | 6.1259 | 6.5386 | 6.846 | 7.1798 | 7.093 | 7.3541 | 7.874 | 8.4351 | 8.9584 | 9.3578 | 9.4634 | 9.4255 | 9.0892 | 9.6659 | 9.3713 | 9.7709 | 12.3903 | 11.6734 | 12.2457 | 13.6362 | 12.8321 | 12.9585 | 14.0471 | 13.3504 | 14.3728 | 15.8144 | 16.3234 | 15.8968 | 15.9739 | 16.47 | 15.51 | 15.7064 | 16.2824 | 14.3949 | 14.4857 | 13.9039 | 12.8768 | 12.5524 | 11.7431 | 10.6831 | 10.9586 | 10.8136 | 11.0686 | 11.2745 | 11.3871 | 11.0306 | 11.6942 | 9.5621 | 9.8004 | 10.754 | 10.5298 | 10.2864 | -2.579% | -0.4986% | 0.2242%
Romania | 7.147 | 7.447 | 8.429 | 8.866 | 9.895 | 10.714 | 10.876 | 11.619 | 13.066 | 12.054 | 13.657 | 15.234 | 16.501 | 18.41 | 19.598 | 18.571 | 16.662 | 16.38 | 14.644 | 14.011 | 15.031 | 16.159 | 17.77 | 16.649 | 17.192 | 18.693 | 15.566 | 12.66 | 12.121 | 11.246 | 13.494 | 12.978 | 13.659 | 11.968 | 9.476 | 9.979 | 10.604 | 10.645 | 9.425 | 11.032 | 10.679 | 10.31 | 10.252 | 10.097 | 8.857 | 8.395 | 8.857 | 9.006 | 8.42 | 8.663 | 8.833 | 9.273 | 9.7566 | 9.7088 | 10.1185 | 9.8102 | 10.5159 | 10.5873 | 10.9775 | 11.5462 | 4.894% | 2.915% | 0.2516%
Slovakia | 2.298 | 2.539 | 2.825 | 3.116 | 3.345 | 4.014 | 4.418 | 4.839 | 5.444 | 5.587 | 6.164 | 6.516 | 6.813 | 7.048 | 7.163 | 6.668 | 6.571 | 5.994 | 5.867 | 6.219 | 6.18 | 5.967 | 5.868 | 5.727 | 5.668 | 4.966 | 4.353 | 3.92 | 3.244 | 3.348 | 3.241 | 3.399 | 3.393 | 3.785 | 3.431 | 3.41 | 3.155 | 3.536 | 3.33 | 3.285 | 3.883 | 3.602 | 3.771 | 3.969 | 3.649 | 3.825 | 3.77 | 3.508 | 3.504 | 3.255 | 3.541 | 3.669 | 4.098 | 4.137 | 3.914 | 3.912 | 4.122 | 4.168 | 4.074 | 4.1126 | 0.6721% | 2.366% | 0.08962%
Slovenia | 0 | 0 | 0 | 0 | 0 | 0 | 0 | 0 | 0 | 0 | 0 | 0 | 0 | 0 | 0 | 0 | 0 | 0 | 0 | 0 | 0 | 0 | 0 | 0 | 0 | 1.652 | 1.596 | 1.548 | 1.87 | 2.022 | 2.185 | 2.527 | 2.523 | 2.426 | 2.44 | 2.306 | 2.423 | 2.352 | 2.392 | 2.489 | 2.543 | 2.649 | 2.611 | 3.038 | 2.564 | 2.57 | 2.563 | 2.511 | 2.381 | 2.359 | 2.318 | 2.49 | 2.5528 | 2.6293 | 2.5048 | 2.0989 | 2.2422 | 2.3477 | 2.1689 | 2.1545 | -0.9339% | -0.9025% | 0.04695%
Spain | 14.209 | 16.801 | 20.34 | 21.606 | 24.6 | 28.066 | 30.898 | 32.54 | 39.138 | 41.081 | 42.652 | 48.346 | 45.508 | 46.394 | 49.146 | 52.153 | 50.358 | 47.76 | 47.775 | 44.779 | 42.88 | 42.723 | 44.727 | 45.778 | 48.104 | 46.665 | 47.744 | 53.915 | 51.293 | 53.917 | 57.598 | 59.2025 | 59.9416 | 64.5554 | 68.7512 | 69.7814 | 71.8448 | 73.5691 | 74.4578 | 75.099 | 77.0386 | 76.391 | 76.9762 | 73.7213 | 69.3226 | 67.5947 | 64.4992 | 59.5723 | 57.1367 | 57.2941 | 59.3673 | 60.8464 | 61.074 | 61.8942 | 61.9428 | 49.8538 | 54.973 | 60.9444 | 58.5086 | 62.1656 | 5.96% | 0.8194% | 1.355%
Sweden | 19.4464 | 22.0122 | 21.9372 | 24.8268 | 26.6103 | 28.9514 | 27.2039 | 27.9229 | 28.5258 | 25.6338 | 25.5328 | 28.1577 | 27.3006 | 33.1338 | 35.706 | 31.4995 | 28.332 | 26.3341 | 22.7883 | 21.7453 | 23.3822 | 24.9184 | 21.3877 | 19.9226 | 19.1747 | 15.701 | 15.805 | 17.14 | 16.997 | 18.209 | 18.097 | 19.48 | 18.405 | 18.796 | 18.498 | 16.916 | 16.947 | 16.965 | 17.07 | 16.941 | 16.3339 | 16.2613 | 15.8856 | 15.6088 | 14.5329 | 15.1302 | 13.9613 | 13.4205 | 13.0639 | 12.895 | 12.725 | 13.148 | 13.3992 | 11.7718 | 11.9993 | 11.1908 | 12.2349 | 11.0171 | 10.7355 | 11.2435 | 4.446% | -1.361% | 0.245%
Switzerland | 8.037 | 8.551 | 9.263 | 10.28 | 11.167 | 12.523 | 13.281 | 13.612 | 14.65 | 13.031 | 12.511 | 12.993 | 13.056 | 13.421 | 12.875 | 12.846 | 11.865 | 11.209 | 12.262 | 11.824 | 12.021 | 13.178 | 12.396 | 12.43 | 11.923 | 12.757 | 12.973 | 13.141 | 12.312 | 12.732 | 11.797 | 12.215 | 12.836 | 13.003 | 12.602 | 12.209 | 13.079 | 12.396 | 12.062 | 12.3477 | 12.4037 | 12.3443 | 11.8266 | 12.2512 | 11.9067 | 12.1801 | 11.2705 | 11.4974 | 11.696 | 10.6123 | 10.6919 | 10.0942 | 10.346 | 9.9341 | 10.1887 | 8.4709 | 8.4863 | 8.7331 | 8.8491 | 8.847 | -0.297% | -1.803% | 0.1928%
Turkey | 3.564 | 4.247 | 4.992 | 6.029 | 6.713 | 7.097 | 8.429 | 9.549 | 11.683 | 11.335 | 12.481 | 14.105 | 15.938 | 16.961 | 15.061 | 15.396 | 15.156 | 16.225 | 17.043 | 16.968 | 17.785 | 19.213 | 21.643 | 23.064 | 21.612 | 22.867 | 22.297 | 23.573 | 27.043 | 25.806 | 28.945 | 30.25 | 29.784 | 29.726 | 29.541 | 30.851 | 28.74 | 30.825 | 30.374 | 31.02 | 30.663 | 31.967 | 32.528 | 31.963 | 32.463 | 31.19 | 30.284 | 32.317 | 34.957 | 35.711 | 42.422 | 45.5657 | 49.3344 | 49.5518 | 48.9394 | 47.0401 | 49.5759 | 51.6574 | 54.7596 | 56.1457 | 2.251% | 4.629% | 1.224%
Ukraine | 0 | 0 | 0 | 0 | 0 | 0 | 0 | 0 | 0 | 0 | 0 | 0 | 0 | 0 | 0 | 0 | 0 | 0 | 0 | 0 | 64.3277 | 64.5331 | 67.0769 | 61.5792 | 58.8367 | 65.1759 | 62.537 | 39.979 | 28.739 | 24.81 | 25.631 | 15.879 | 18.31 | 16.756 | 12.585 | 11.82 | 13.05 | 13.2 | 13.662 | 13.697 | 14.051 | 14.4056 | 14.8571 | 14.2174 | 13.8612 | 13.2922 | 13.2497 | 13.131 | 12.4257 | 10.9638 | 9.8511 | 10.3054 | 10.3718 | 10.8132 | 10.6241 | 10.0253 | 10.1387 | 8.8348 | 8.9802 | 9.1019 | 1.079% | -1.844% | 0.1984%
United Kingdom | 74.981 | 80.276 | 86.151 | 91.082 | 97.918 | 103.893 | 104.514 | 110.796 | 113.617 | 105.53 | 92.196 | 91.557 | 92.25 | 94.303 | 94.717 | 80.918 | 74.734 | 75.626 | 72.489 | 89.684 | 77.485 | 77.457 | 75.21 | 80.039 | 81.822 | 82.994 | 82.645 | 83.723 | 84.156 | 83.204 | 82.236 | 84.247 | 81.692 | 80.653 | 79.3735 | 78.5877 | 78.2406 | 77.68 | 78.2182 | 80.5425 | 82.8664 | 81.9587 | 79.6083 | 78.1906 | 74.7739 | 73.8098 | 71.8986 | 70.2891 | 69.4563 | 69.2985 | 70.1404 | 72.0536 | 72.8949 | 71.8048 | 69.8265 | 55.0211 | 56.2737 | 60.3372 | 61.2377 | 61.3632 | -0.06876% | -1.209% | 1.337%
Other Europe | 4.1042 | 4.8318 | 5.9077 | 6.8722 | 7.3799 | 8.7941 | 11.1445 | 11.5879 | 12.5922 | 14.1186 | 13.8729 | 14.7723 | 16.1067 | 17.6418 | 18.9328 | 17.3708 | 16.0371 | 16.3671 | 17.475 | 16.4276 | 22.9115 | 23.9319 | 24.0383 | 25.7647 | 24.7221 | 16.9161 | 13.1159 | 10.2288 | 9.0134 | 8.398 | 8.1212 | 9.3347 | 10.2218 | 9.7757 | 9.2349 | 9.7321 | 11.3777 | 12.1759 | 13.3638 | 14.2994 | 14.8809 | 15.2328 | 15.9928 | 15.9986 | 15.9637 | 15.6665 | 15.7179 | 14.8291 | 14.8946 | 14.7246 | 15.2611 | 16.2341 | 17.1241 | 16.9796 | 17.6247 | 16.4586 | 17.0606 | 18.3398 | 18.0697 | 18.3378 | 1.206% | 2.219% | 0.3996%
Total Europe | 422.2616 | 463.279 | 502.4049 | 552.508 | 615.3001 | 682.0708 | 715.132 | 765.1721 | 819.992 | 771.914 | 744.1857 | 794.7937 | 787.6892 | 824.3722 | 843.1385 | 785.9032 | 731.4119 | 694.9735 | 675.7627 | 678.7917 | 759.616 | 783.2038 | 786.0495 | 789.3795 | 786.2363 | 822.7316 | 809.6997 | 791.5304 | 774.2802 | 771.6169 | 789.7825 | 799.5341 | 802.3432 | 812.2434 | 797.8126 | 776.4637 | 784.5606 | 784.5322 | 787.0827 | 795.935 | 800.6981 | 801.4642 | 786.1268 | 777.6362 | 735.4951 | 730.7718 | 709.266 | 685.3744 | 672.7256 | 664.0546 | 679.1704 | 692.3206 | 715.0247 | 709.614 | 707.779 | 617.7018 | 646.0752 | 669.1366 | 659.9905 | 665.9163 | 0.6222% | 0.028% | 14.51%
Azerbaijan | 0 | 0 | 0 | 0 | 0 | 0 | 0 | 0 | 0 | 0 | 0 | 0 | 0 | 0 | 0 | 0 | 0 | 0 | 0 | 0 | 8.2519 | 8.6494 | 8.1443 | 8.3447 | 8.1404 | 8.5429 | 8.24 | 8.0315 | 8.0008 | 7.3018 | 6.5802 | 5.9367 | 5.6463 | 5.9474 | 5.7498 | 6.3686 | 4.0259 | 3.681 | 4.3 | 4.603 | 5.376 | 4.806 | 4.759 | 3.6626 | 3.1058 | 3.0503 | 4.0217 | 4.2109 | 4.5797 | 4.4968 | 4.5816 | 4.5639 | 4.6003 | 5.1912 | 5.2163 | 4.7762 | 5.3869 | 5.729 | 5.9544 | 5.8556 | -1.927% | 2.676% | 0.1276%
Belarus | 0 | 0 | 0 | 0 | 0 | 0 | 0 | 0 | 0 | 0 | 0 | 0 | 0 | 0 | 0 | 0 | 0 | 0 | 0 | 0 | 25.3955 | 30.0038 | 29.6765 | 28.7469 | 26.9168 | 26.8847 | 26.3974 | 19.498 | 14.897 | 12.183 | 10.566 | 10.377 | 9.07 | 8.55 | 7.806 | 7.747 | 7.509 | 7.915 | 8.02 | 7.849 | 7.261 | 8.547 | 7.748 | 7.664 | 8.898 | 7.616 | 8.319 | 10.304 | 7.602 | 7.816 | 6.543 | 7.0765 | 7.0334 | 8.2286 | 8.3817 | 8.0732 | 8.1971 | 7.8346 | 7.7584 | 7.8053 | 0.3296% | -0.01366% | 0.1701%
Kazakhstan | 0 | 0 | 0 | 0 | 0 | 0 | 0 | 0 | 0 | 0 | 0 | 0 | 0 | 0 | 0 | 0 | 0 | 0 | 0 | 0 | 20.6996 | 18.8694 | 18.2496 | 18.3354 | 18.7196 | 21.547 | 21.748 | 20.33 | 15.73 | 12.3214 | 11.9755 | 10.1841 | 10.225 | 8.5053 | 7.0134 | 7.688 | 7.712 | 7.916 | 8.641 | 8.8626 | 9.1059 | 10.463 | 11.3588 | 11.2773 | 9.0191 | 9.3478 | 12.5154 | 13.3635 | 13.4652 | 13.841 | 12.7516 | 13.069 | 13.2321 | 14.141 | 14.232 | 12.4071 | 15.152 | 14.9011 | 15.3238 | 15.8881 | 3.399% | 1.389% | 0.3462%
Russian Federation | 0 | 0 | 0 | 0 | 0 | 0 | 0 | 0 | 0 | 0 | 0 | 0 | 0 | 0 | 0 | 0 | 0 | 0 | 0 | 0 | 247.3581 | 250.3841 | 252.4968 | 250.5623 | 255.2898 | 251.7338 | 245.3474 | 234.997 | 196.228 | 172.8903 | 150.5984 | 129.5594 | 128.3553 | 123.1064 | 125.684 | 123.2444 | 127.0856 | 122.0593 | 126.4671 | 124.7396 | 124.9574 | 131.1242 | 130.1983 | 134.1412 | 128.6631 | 133.3513 | 143.1725 | 148.1677 | 147.4738 | 155.2893 | 149.6979 | 151.7642 | 151.14 | 152.5507 | 155.7698 | 149.6701 | 159.1648 | 163.3602 | 171.3988 | 175.6453 | 2.198% | 1.239% | 3.828%
Turkmenistan | 0 | 0 | 0 | 0 | 0 | 0 | 0 | 0 | 0 | 0 | 0 | 0 | 0 | 0 | 0 | 0 | 0 | 0 | 0 | 0 | 4.8612 | 3.5382 | 3.5337 | 3.5304 | 3.5259 | 5.442 | 4.404 | 4.0942 | 3.314 | 3.3009 | 2.3662 | 3.1924 | 3.2728 | 3.1047 | 2.5608 | 4.8731 | 3.8757 | 4.5917 | 4.2858 | 6.0241 | 4.8819 | 4.9989 | 4.51 | 6.3218 | 4.6261 | 5.3379 | 4.9594 | 7.1692 | 6.1474 | 6.9517 | 5.6172 | 8.0407 | 6.2559 | 6.7045 | 6.0034 | 8.3674 | 7.2003 | 8.04 | 7.1489 | 7.1879 | 0.27% | 0.3346% | 0.1566%
USSR | 168.3246 | 180.2555 | 196.3939 | 209.3348 | 222.5813 | 245.0843 | 259.8922 | 281.8922 | 303.0662 | 333.0614 | 348.7832 | 358.4498 | 372.132 | 394.7896 | 401.8926 | 421.4674 | 425.2999 | 422.3371 | 416.2941 | 416.4672 | 0 | 0 | 0 | 0 | 0 | 0 | 0 | 0 | 0 | 0 | 0 | 0 | 0 | 0 | 0 | 0 | 0 | 0 | 0 | 0 | 0 | 0 | 0 | 0 | 0 | 0 | 0 | 0 | 0 | 0 | 0 | 0 | 0 | 0 | 0 | 0 | 0 | 0 | 0 | 0 | - | - | 0%
Uzbekistan | 0 | 0 | 0 | 0 | 0 | 0 | 0 | 0 | 0 | 0 | 0 | 0 | 0 | 0 | 0 | 0 | 0 | 0 | 0 | 0 | 10.2497 | 10.4654 | 10.631 | 11.043 | 11.178 | 10.956 | 10.405 | 8.289 | 7.317 | 6.374 | 6.54 | 6.396 | 6.92 | 6.793 | 6.612 | 6.696 | 6.613 | 6.567 | 5.837 | 5.604 | 5.276 | 5.4 | 5.166 | 4.848 | 4.525 | 4.4126 | 4.2046 | 4.1512 | 3.8766 | 3.7156 | 3.7199 | 4.1723 | 4.2395 | 4.5442 | 4.8318 | 5.0381 | 5.1209 | 5.3475 | 5.3951 | 5.4137 | 0.071% | 3.836% | 0.118%
Other CIS | 0 | 0 | 0 | 0 | 0 | 0 | 0 | 0 | 0 | 0 | 0 | 0 | 0 | 0 | 0 | 0 | 0 | 0 | 0 | 0 | 13.6759 | 12.9831 | 13.0694 | 13.2857 | 12.6985 | 13.8076 | 10.2987 | 8.2195 | 5.0572 | 2.2831 | 2.1691 | 1.965 | 1.9279 | 1.9147 | 1.5814 | 1.4735 | 1.5205 | 1.5234 | 1.714 | 1.88 | 2.0243 | 2.2213 | 2.7096 | 2.8535 | 3.0376 | 2.974 | 3.0355 | 3.3075 | 3.4337 | 3.4267 | 3.6201 | 3.9134 | 3.7561 | 4.3541 | 3.9268 | 3.8459 | 4.2221 | 4.4712 | 4.577 | 4.5221 | -1.469% | 2.813% | 0.09855%
Total CIS | 168.3246 | 180.2555 | 196.3939 | 209.3348 | 222.5813 | 245.0843 | 259.8922 | 281.8922 | 303.0662 | 333.0614 | 348.7832 | 358.4498 | 372.132 | 394.7896 | 401.8926 | 421.4674 | 425.2999 | 422.3371 | 416.2941 | 416.4672 | 330.4919 | 334.8934 | 335.8012 | 333.8484 | 336.4691 | 338.914 | 326.8405 | 303.4592 | 250.544 | 216.6545 | 190.7954 | 167.6106 | 165.4173 | 157.9216 | 157.0075 | 158.0907 | 158.3417 | 154.2535 | 159.2649 | 159.5623 | 158.8824 | 167.5604 | 166.4497 | 170.7684 | 161.8747 | 166.0899 | 180.2281 | 190.674 | 186.5785 | 195.5372 | 186.5314 | 192.6 | 190.2574 | 195.7143 | 198.3619 | 192.178 | 204.4441 | 209.6836 | 217.5565 | 222.3181 | 1.909% | 1.292% | 4.845%
Iran | 6.9114 | 7.5641 | 8.3622 | 9.2255 | 10.067 | 10.8747 | 11.9006 | 13.2221 | 15.8709 | 18.4303 | 21.5628 | 24.4619 | 28.334 | 28.4255 | 29.8747 | 27.6355 | 27.5568 | 29.9789 | 36.4614 | 39.4907 | 43.3784 | 40.0691 | 41.7514 | 41.898 | 44.9063 | 46.3037 | 49.0569 | 52.7002 | 57.8566 | 59.7154 | 58.733 | 61.6298 | 63.2983 | 61.3434 | 62.7542 | 64.6244 | 66.6031 | 67.0607 | 67.2621 | 70.5231 | 75.6385 | 82.482 | 83.2389 | 85.6581 | 83.3396 | 80.3701 | 80.7758 | 82.5328 | 88.9708 | 81.8339 | 70.8736 | 72.7603 | 73.1942 | 76.1493 | 80.5385 | 77.8332 | 82.7491 | 83.3142 | 84.4936 | 85.5495 | 0.9731% | 0.445% | 1.864%
Iraq | 1.5547 | 1.6633 | 1.7815 | 1.9123 | 2.0476 | 2.669 | 2.859 | 3.4798 | 3.4008 | 3.3343 | 3.31 | 4.0358 | 4.7806 | 5.1034 | 6.1728 | 7.3112 | 7.2728 | 7.4833 | 8.9259 | 9.851 | 11.1659 | 12.4839 | 12.6895 | 13.7694 | 15.5919 | 15.5088 | 10.6885 | 17.1379 | 23.5668 | 26.6784 | 26.3255 | 26.4303 | 32.4747 | 23.1842 | 15.762 | 23.827 | 27.3278 | 25.8607 | 23.3503 | 25.3593 | 23.4627 | 22.683 | 20.2305 | 22.8185 | 22.0574 | 26.1189 | 27.9268 | 30.6962 | 33.8955 | 33.5032 | 33.3441 | 33.7728 | 40.7414 | 39.862 | 38.7748 | 33.5849 | 37.4345 | 41.1153 | 43.9101 | 44.9821 | 2.161% | 2.99% | 0.9803%
Israel | 3.4259 | 3.5484 | 4.3011 | 4.3597 | 4.9504 | 5.3051 | 6.0318 | 5.7039 | 6.1351 | 6.1568 | 6.3308 | 6.4949 | 6.8231 | 7.451 | 7.704 | 7.846 | 7.983 | 8.026 | 7.52 | 7.221 | 6.429 | 6.658 | 7.155 | 7.945 | 8.251 | 8.572 | 8.561 | 9.84 | 10.568 | 10.962 | 12.424 | 12.1892 | 13.3759 | 13.9855 | 14.8052 | 13.0258 | 12.0724 | 12.0096 | 12.3201 | 11.8119 | 11.5328 | 11.1684 | 11.3398 | 11.2503 | 10.4006 | 10.3323 | 10.8081 | 12.8984 | 9.7479 | 9.0764 | 9.6715 | 9.9327 | 10.3494 | 10.4533 | 10.5503 | 9.1346 | 9.4994 | 10.3491 | 10.024 | 9.5242 | -5.245% | 0.4828% | 0.2076%
Kuwait | 5.2817 | 5.1386 | 4.9998 | 4.8663 | 4.7371 | 4.6124 | 4.534 | 4.888 | 4.621 | 4.225 | 3.282 | 3.888 | 3.762 | 4.055 | 4.548 | 3.889 | 5.466 | 6.168 | 6.778 | 7.126 | 6.853 | 7.112 | 6.969 | 6.666 | 6.512 | 4.371 | 3.574 | 4.858 | 4.124 | 5.113 | 5.312 | 5.146 | 5.667 | 8.514 | 9.804 | 10.777 | 10.9825 | 12.7341 | 15.4741 | 17.4869 | 19.05 | 17.7669 | 17.9349 | 18.8704 | 19.4323 | 22.1313 | 20.9124 | 20.4333 | 22.1918 | 21.189 | 21.7671 | 20.7952 | 21.0505 | 22.1329 | 21.1534 | 19.9095 | 22.4198 | 20.6922 | 21.5083 | 22.9597 | 6.456% | 0.8058% | 0.5003%
Oman | 0.008 | 0.01 | 0.044 | 0.053 | 0.076 | 0.077 | 1.335 | 1.526 | 1.326 | 1.214 | 1.102 | 1.264 | 1.21 | 1.151 | 1.189 | 0.885 | 0.867 | 0.924 | 1.001 | 1.229 | 1.354 | 1.329 | 1.263 | 1.336 | 1.416 | 1.844 | 3.043 | 2.799 | 2.702 | 2.278 | 2.558 | 2.432 | 2.105 | 2.096 | 2.642 | 2.859 | 3.253 | 3.7522 | 3.5827 | 3.5005 | 3.9794 | 4.1786 | 4.2393 | 5.5862 | 5.2892 | 6.0245 | 6.4688 | 7.053 | 8.2544 | 8.4433 | 8.7492 | 9.0015 | 9.7143 | 10.3266 | 10.1144 | 8.2236 | 9.122 | 10.4253 | 10.4527 | 10.2141 | -2.55% | 1.922% | 0.2226%
Qatar | 0.047 | 0.047 | 0.071 | 0.092 | 0.107 | 0.093 | 0.089 | 0.106 | 0.138 | 0.188 | 0.224 | 0.308 | 0.41 | 0.398 | 0.432 | 0.34869 | 0.49571 | 0.55105 | 0.60043 | 0.70644 | 0.75519 | 0.94831 | 0.92531 | 1.0192 | 1.0648 | 1.0775 | 0.93798 | 1.0765 | 1.153 | 1.3375 | 1.3018 | 1.4396 | 1.7416 | 1.8515 | 1.7585 | 1.7301 | 1.9559 | 2.2262 | 2.579 | 3.1852 | 3.5134 | 4.5419 | 5.0578 | 6.1216 | 5.9803 | 6.4049 | 8.0464 | 8.467 | 10.1668 | 10.7626 | 12.6464 | 13.431 | 12.0529 | 12.2773 | 13.4562 | 10.0215 | 11.0363 | 12.9678 | 14.0637 | 14.6533 | 3.908% | 3.134% | 0.3193%
Saudi Arabia | 19.577 | 19.745 | 19.913 | 20.083 | 20.255 | 21.0402 | 21.2816 | 22.7425 | 24.1209 | 25.2893 | 19.2798 | 22.4736 | 26.0297 | 28.1229 | 34.0119 | 27.7225 | 33.3706 | 37.1335 | 41.2275 | 45.9707 | 46.7547 | 45.9769 | 48.7663 | 50.0669 | 48.1227 | 51.2083 | 53.5327 | 51.8106 | 52.1219 | 62.968 | 60.2229 | 62.1493 | 63.2189 | 67.3847 | 69.8509 | 72.0741 | 75.9068 | 78.2335 | 82.9043 | 89.5655 | 93.4748 | 99.1778 | 102.2054 | 112.807 | 121.0175 | 134.0837 | 139.1497 | 146.4223 | 147.3871 | 162.8988 | 172.889 | 180.3744 | 177.3346 | 168.2062 | 154.996 | 146.6491 | 153.3002 | 165.3014 | 168.5759 | 171.4591 | 1.432% | 0.5135% | 3.736%
United Arab Emirates | 0.06957 | 0.074252 | 0.079787 | 0.089128 | 0.09904 | 0.11524 | 0.136 | 0.179 | 0.28 | 0.388 | 0.629 | 0.931 | 1.393 | 1.537 | 2.095 | 5.071 | 5.498 | 6.087 | 6.085 | 6.966 | 8.713 | 10.55 | 11.535 | 13.848 | 14.531 | 15.207 | 18.863 | 19 | 19.671 | 20.651 | 20.63 | 19.935 | 20.254 | 20.174 | 19.657 | 19.389 | 19.104 | 19.69 | 21.831 | 23.643 | 24.645 | 26.531 | 28.4 | 29.855 | 29.004 | 31.08 | 33.2383 | 34.761 | 38.5655 | 39.086 | 40.5224 | 43.9836 | 43.7331 | 43.5102 | 42.7511 | 38.5174 | 42.6241 | 48.8281 | 50.4968 | 52.6432 | 3.966% | 3.022% | 1.147%
Other Middle East | 4.9568 | 5.0864 | 5.1871 | 5.3986 | 5.5828 | 5.9416 | 6.1845 | 5.9015 | 6.7326 | 7.2451 | 7.6799 | 8.5007 | 9.3694 | 10.2083 | 11.6735 | 12.3126 | 13.2731 | 14.8662 | 16.0881 | 17.4332 | 17.8142 | 17.5162 | 18.6234 | 18.785 | 18.515 | 19.7714 | 21.522 | 21.7989 | 22.3174 | 23.4501 | 24.4117 | 24.9943 | 25.4887 | 27.4295 | 27.9776 | 28.0987 | 28.7797 | 29.4421 | 30.1936 | 32.0221 | 36.4998 | 36.7103 | 37.5499 | 39.4027 | 38.4778 | 35.7693 | 35.7017 | 32.6855 | 30.6935 | 32.2746 | 27.6483 | 25.5313 | 27.2495 | 28.493 | 27.802 | 25.4004 | 24.535 | 24.4417 | 24.7122 | 24.83 | 0.2024% | -2.588% | 0.5411%
Total Middle East | 41.832 | 42.8772 | 44.7395 | 46.0795 | 47.922 | 50.7282 | 54.3514 | 57.7489 | 62.6252 | 66.4708 | 63.4004 | 72.3579 | 82.1118 | 86.4521 | 97.701 | 93.0215 | 101.783 | 111.218 | 124.6874 | 135.994 | 143.2174 | 142.6434 | 149.6779 | 155.3336 | 158.9108 | 163.8637 | 169.7791 | 181.0212 | 194.0807 | 213.1534 | 211.9189 | 216.3455 | 227.6241 | 225.9628 | 225.0114 | 236.4051 | 245.9853 | 251.0091 | 259.4972 | 277.0976 | 291.7962 | 305.24 | 310.1965 | 332.3697 | 334.9987 | 352.315 | 363.0278 | 375.9496 | 389.8731 | 399.0678 | 398.1118 | 409.5828 | 415.4199 | 411.4108 | 400.1367 | 369.2741 | 392.7202 | 417.4352 | 428.2373 | 436.8153 | 1.724% | 0.9079% | 9.519%
Algeria | 1.289 | 1.693 | 1.578 | 1.682 | 1.775 | 2.032 | 2.288 | 2.514 | 2.739 | 3.036 | 3.378 | 3.877 | 4.4 | 4.521 | 5.42 | 5.469 | 5.889 | 6.245 | 7.011 | 7.76 | 7.966 | 8.078 | 8.158 | 8.168 | 8.553 | 9.156 | 9.069 | 9.113 | 9.079 | 8.67 | 8.433 | 8.06 | 7.986 | 8.217 | 8.11 | 8.483 | 8.782 | 9.734 | 10.125 | 10.59 | 11.0344 | 11.5159 | 12.9006 | 14.0207 | 14.868 | 14.975 | 15.826 | 16.817 | 17.565 | 18.275 | 19.4626 | 18.9165 | 18.5683 | 18.7448 | 19.5232 | 17.4696 | 18.2178 | 18.6616 | 19.589 | 20.6409 | 5.082% | 1.225% | 0.4498%
Egypt | 6.936 | 7.449 | 6.06 | 6.342 | 4.68 | 6.075 | 6.264 | 7.15 | 6.722 | 7.408 | 8.218 | 9.726 | 10.389 | 10.728 | 11.763 | 13.137 | 15.151 | 17.237 | 18.923 | 20.48 | 20.803 | 20.856 | 22.054 | 21.926 | 22.719 | 23.311 | 22.926 | 21.984 | 20.539 | 21.468 | 23.281 | 24.599 | 25.962 | 27.327 | 27.908 | 27.249 | 25.659 | 25.542 | 26.171 | 27.555 | 29.198 | 28.235 | 30.486 | 32.213 | 33.692 | 34.632 | 34.771 | 35.638 | 36.076 | 37.971 | 38.712 | 39.982 | 37.92 | 33.684 | 31.711 | 27.428 | 29.652 | 35.2721 | 34.273 | 36.45 | 6.061% | -0.408% | 0.7943%
Morocco | 0.95478 | 1.3857 | 1.5222 | 1.6703 | 1.8079 | 1.8923 | 1.997 | 2.122 | 2.545 | 2.734 | 2.823 | 3.085 | 3.482 | 3.736 | 4.237 | 4.3 | 4.229 | 4.454 | 4.499 | 4.685 | 4.656 | 4.567 | 4.558 | 4.872 | 5.356 | 5.545 | 5.533 | 6.541 | 6.639 | 7.217 | 6.817 | 6.411 | 6.822 | 6.752 | 7.445 | 6.945 | 6.941 | 7.233 | 7.2229 | 8.6136 | 9.3719 | 9.4885 | 9.9102 | 10.9229 | 11.0258 | 12.2643 | 13.1296 | 13.1977 | 13.3801 | 12.6625 | 12.3701 | 12.628 | 13.3566 | 13.0277 | 13.2166 | 11.4912 | 13.0641 | 13.4108 | 13.2797 | 14.1398 | 6.186% | 1.11% | 0.3081%
South Africa | 5.606 | 6.093 | 6.623 | 7.201 | 7.919 | 8.582 | 9.388 | 10.24 | 11.303 | 11.011 | 11.684 | 11.811 | 11.697 | 12.287 | 11.65 | 11.983 | 12.979 | 13.145 | 13.269 | 14.448 | 14.116 | 13.623 | 14.401 | 15.8741 | 16.4485 | 16.5931 | 16.7218 | 17.2759 | 18.0034 | 18.7832 | 20.0345 | 20.6693 | 21.001 | 21.3154 | 21.6157 | 21.9908 | 22.4665 | 23.0512 | 23.883 | 24.7698 | 24.7759 | 25.2422 | 25.7424 | 24.3771 | 23.884 | 24.9873 | 25.2823 | 25.9389 | 26.4235 | 26.1335 | 28.487 | 27.3668 | 27.4115 | 26.5444 | 26.0295 | 22.6364 | 23.7772 | 23.7372 | 23.9166 | 22.0835 | -7.917% | -1.67% | 0.4812%
Eastern Africa | 5.7856 | 6.0713 | 6.4707 | 6.6954 | 7.3882 | 7.702 | 8.2088 | 8.3723 | 8.9607 | 9.1181 | 8.8316 | 8.7735 | 8.7991 | 8.7189 | 8.8813 | 9.3035 | 9.14 | 8.8812 | 8.8398 | 8.5079 | 8.9588 | 8.8839 | 9.2942 | 10.2031 | 10.3446 | 10.6621 | 10.3819 | 10.3199 | 10.9113 | 11.3233 | 11.4098 | 11.6075 | 12.183 | 12.056 | 12.8148 | 12.6922 | 14.0383 | 13.9583 | 14.114 | 14.968 | 15.9955 | 16.9881 | 17.6748 | 18.1617 | 19.3626 | 20.3261 | 21.1417 | 22.8058 | 24.1073 | 25.1372 | 27.177 | 28.0778 | 29.9833 | 31.371 | 33.0409 | 29.4384 | 31.8046 | 32.8466 | 33.4758 | 34.0442 | 1.42% | 3.08% | 0.7419%
Middle Africa | 2.0271 | 2.0596 | 2.099 | 2.162 | 2.2224 | 2.255 | 2.6115 | 2.7133 | 2.8122 | 2.9136 | 2.83 | 2.9011 | 3.1199 | 3.6813 | 3.7074 | 3.7244 | 3.9481 | 3.6592 | 4.1934 | 3.7753 | 4.2378 | 4.0399 | 4.1204 | 4.3597 | 4.4295 | 4.0323 | 3.8354 | 3.83 | 3.9735 | 3.8992 | 3.7852 | 3.7983 | 3.93 | 3.7209 | 3.9301 | 4.3679 | 4.557 | 4.8418 | 5.3354 | 5.6322 | 5.2889 | 6.0749 | 6.9146 | 7.8137 | 8.8536 | 9.3662 | 9.9435 | 11.2696 | 12.8298 | 13.5836 | 13.2645 | 12.2242 | 11.4838 | 11.4624 | 12.1667 | 10.1564 | 12.058 | 12.8557 | 13.2492 | 13.4307 | 1.093% | -0.1132% | 0.2927%
Western Africa | 4.1372 | 4.2667 | 4.378 | 4.5466 | 4.9619 | 5.257 | 6.4828 | 6.8632 | 7.6926 | 8.0248 | 8.7733 | 9.7022 | 10.8302 | 11.5922 | 12.4278 | 13.2679 | 14.7086 | 15.5063 | 14.4796 | 13.241 | 13.7948 | 12.7848 | 13.6792 | 14.21 | 14.6209 | 14.1473 | 15.1189 | 16.5331 | 16.3527 | 16.3622 | 16.5502 | 17.4831 | 17.4772 | 17.6304 | 18.7072 | 18.5883 | 19.5551 | 20.6935 | 19.805 | 20.5519 | 22.1617 | 21.449 | 21.3867 | 22.7568 | 23.2993 | 25.2289 | 27.7899 | 30.8265 | 33.3659 | 33.703 | 35.0903 | 35.9261 | 37.6626 | 39.8072 | 41.7141 | 41.7822 | 45.195 | 46.5156 | 44.5178 | 46.3393 | 3.807% | 3.235% | 1.01%
Other Northern Africa | 1.8115 | 1.9315 | 2.0374 | 2.2607 | 2.4082 | 2.4963 | 2.2389 | 2.5658 | 3.1648 | 3.3883 | 3.4409 | 4.5202 | 5.1685 | 5.6831 | 6.1939 | 7.1361 | 7.9863 | 8.4844 | 9.2366 | 8.7637 | 9.2102 | 8.865 | 10.2583 | 10.4458 | 10.5202 | 10.5676 | 10.8059 | 10.317 | 11.4128 | 12.3508 | 12.9644 | 13.0848 | 13.5514 | 14.143 | 14.7178 | 15.472 | 15.4039 | 15.297 | 16.3105 | 16.3032 | 17.3193 | 18.3401 | 16.8935 | 17.2742 | 18.4486 | 18.8466 | 12.4715 | 15.9507 | 16.7013 | 17.0487 | 15.1323 | 14.0789 | 15.5854 | 15.8111 | 15.3569 | 14.3215 | 16.2402 | 17.8689 | 19.2622 | 20.1699 | 4.426% | 1.695% | 0.4395%
Other Southern Africa | 0.073242 | 0.073468 | 0.076517 | 0.076957 | 0.077518 | 0.078592 | 0.081059 | 0.08908 | 0.10892 | 0.16408 | 0.1654 | 0.14253 | 0.13823 | 0.17125 | 0.18993 | 0.19845 | 0.21329 | 0.20929 | 0.20729 | 0.21045 | 0.21512 | 0.24812 | 0.26212 | 0.2896 | 0.34812 | 0.95728 | 0.963 | 1.1045 | 1.116 | 1.1315 | 1.2552 | 1.2753 | 1.3657 | 1.4212 | 1.4968 | 1.5176 | 1.6786 | 1.6164 | 1.687 | 1.6919 | 1.7647 | 1.762 | 1.8453 | 2.0496 | 2.0476 | 2.0099 | 2.0827 | 2.181 | 2.3033 | 2.3517 | 2.5136 | 2.5422 | 2.4754 | 2.7045 | 2.6191 | 2.3916 | 2.5187 | 2.6039 | 2.6309 | 2.6536 | 0.587% | 1.215% | 0.05783%
Total Africa | 28.6204 | 31.0232 | 30.8447 | 32.637 | 33.24 | 36.3702 | 39.56 | 42.6296 | 46.0484 | 47.7978 | 50.1442 | 54.5385 | 58.0239 | 61.1187 | 64.4703 | 68.5194 | 74.2443 | 77.8214 | 80.6587 | 81.8714 | 83.9578 | 81.9458 | 86.7852 | 90.3484 | 93.34 | 94.9717 | 95.3549 | 97.0183 | 98.0266 | 101.2052 | 104.5304 | 106.9883 | 110.2783 | 112.5829 | 116.7454 | 117.3058 | 119.0814 | 121.9672 | 124.6539 | 130.6757 | 136.9103 | 139.0958 | 143.754 | 149.5897 | 155.4817 | 162.6363 | 162.4382 | 174.6252 | 182.7523 | 186.8661 | 192.2093 | 191.7425 | 194.4469 | 193.157 | 195.3778 | 177.1153 | 192.5275 | 203.7725 | 204.1943 | 209.9518 | 2.539% | 1.172% | 4.575%
Australia | 16.815 | 18.002 | 19.729 | 21.49 | 22.058 | 24.412 | 25.692 | 26.13 | 27.863 | 29.517 | 29.136 | 29.779 | 31.192 | 31.7109 | 32.1088 | 30.5721 | 30.1207 | 29.6199 | 28.2216 | 29.0073 | 29.0831 | 28.5295 | 29.1934 | 30.5478 | 31.6876 | 32.3971 | 31.4183 | 32.0278 | 33.1707 | 34.2581 | 35.2479 | 36.1816 | 36.7487 | 36.7177 | 37.5771 | 37.5542 | 37.638 | 38.0297 | 37.8389 | 38.7623 | 39.3547 | 40.5739 | 41.564 | 42.1069 | 41.3991 | 42.6567 | 44.9795 | 46.1637 | 47.5315 | 47.319 | 46.9196 | 47.014 | 49.369 | 50.2838 | 49.7617 | 43.0349 | 44.1475 | 46.8682 | 49.639 | 51.0857 | 2.633% | 0.7689% | 1.113%
Bangladesh | 0 | 0 | 0 | 0 | 0 | 0 | 0.676 | 0.835 | 0.947 | 0.982 | 1.146 | 1.24 | 1.222 | 1.299 | 1.439 | 1.625 | 1.675 | 1.65 | 1.476 | 1.489 | 1.66 | 1.79 | 1.76 | 1.765 | 1.922 | 1.86 | 1.722 | 1.923 | 2.161 | 2.247 | 2.933 | 2.99 | 3.429 | 3.793 | 3.371 | 3.324 | 3.957 | 3.5608 | 3.643 | 3.7998 | 3.9047 | 3.9316 | 3.8041 | 3.7757 | 3.5692 | 3.9601 | 4.9974 | 5.7219 | 5.845 | 6.4375 | 7.7767 | 8.0752 | 9.1001 | 10.4303 | 10.2447 | 8.6343 | 11.8683 | 14.0523 | 11.7132 | 13.5707 | 15.54% | 7.743% | 0.2957%
China | 10.96 | 14.074 | 13.9 | 15.2 | 20.377 | 28.191 | 38.43 | 44.175 | 53.83 | 61.89 | 68.25 | 78.03 | 82.4 | 91.25 | 91.1 | 83.145 | 78.748 | 77.816 | 79.216 | 82.114 | 85.745 | 91.058 | 96.738 | 104.061 | 108.927 | 107.756 | 116.432 | 126.111 | 139.8001 | 142.4378 | 153.5235 | 170.3076 | 187.5181 | 192.801 | 205.0383 | 221.1486 | 225.7131 | 244.0682 | 273.0021 | 318.817 | 323.6056 | 346.5825 | 363.1958 | 370.8677 | 385.9388 | 440.8364 | 455.5308 | 477.3153 | 498.2083 | 518.0764 | 557.0298 | 574.3584 | 605.7323 | 634.8739 | 666.9465 | 675.7421 | 691.6022 | 695.0952 | 768.4347 | 755.3629 | -1.97% | 3.843% | 16.46%
China Hong Kong SAR | 2.1208 | 2.3239 | 2.7849 | 3.0409 | 3.6049 | 3.894 | 4.097 | 4.679 | 4.855 | 4.969 | 4.67 | 5.518 | 5.968 | 6.2 | 6.338 | 6.486 | 6.879 | 6.694 | 5.941 | 5.491 | 5.157 | 5.021 | 4.91 | 5.628 | 6.002 | 6.283 | 6.27 | 8.065 | 8.388 | 8.931 | 9.568 | 9.375 | 9.277 | 8.902 | 9.481 | 9.889 | 11.756 | 12.839 | 12.925 | 15.262 | 13.752 | 14.9201 | 16.0451 | 14.5398 | 16.4747 | 17.7977 | 17.9475 | 17.2039 | 17.5696 | 16.5894 | 18.2073 | 18.842 | 21.3333 | 21.5683 | 20.1241 | 14.1722 | 12.7071 | 10.7873 | 13.3465 | 15.1457 | 13.17% | -0.9063% | 0.3301%
India | 12.642 | 14.126 | 14.57 | 16.316 | 19.596 | 19.505 | 20.475 | 22.091 | 23.314 | 22.834 | 23.347 | 24.593 | 26.413 | 28.717 | 31.004 | 31.633 | 34.036 | 35.403 | 37.223 | 39.934 | 43.333 | 45.53 | 46.995 | 51.53 | 55.801 | 57.943 | 58.903 | 62.075 | 62.662 | 67.384 | 75.232 | 81.062 | 86.503 | 92.527 | 101.3141 | 106.3632 | 106.9187 | 110.7963 | 112.9254 | 119.4651 | 121.8251 | 128.9366 | 137.8918 | 144.6338 | 152.4238 | 155.2344 | 162.6288 | 173.222 | 174.928 | 180.4779 | 195.3952 | 215.6154 | 222.0096 | 230.3306 | 237.9218 | 215.5381 | 218.2877 | 237.9607 | 249.474 | 257.4201 | 2.903% | 3.615% | 5.61%
Indonesia | 6.12 | 5.894 | 5.67 | 5.993 | 6.393 | 6.79 | 7.024 | 7.58 | 9.051 | 9.463 | 10.858 | 11.716 | 13.783 | 15.432 | 16.792 | 18.894 | 20.683 | 21.507 | 21.067 | 22.724 | 22.38 | 22.959 | 23.791 | 25.015 | 26.503 | 30.524 | 32.516 | 35.029 | 37.353 | 36.851 | 40.855 | 43.802 | 48.543 | 46.207 | 48.362 | 52.8828 | 54.6637 | 54.9323 | 56.6054 | 59.6576 | 59.5295 | 57.3241 | 60.4571 | 61.6339 | 61.8662 | 65.4358 | 70.1429 | 73.8102 | 71.0155 | 70.7811 | 67.4762 | 64.9073 | 69.664 | 71.8567 | 69.9679 | 61.649 | 64.3214 | 70.2322 | 70.1064 | 71.8656 | 2.229% | 0.1522% | 1.566%
Japan | 86.8333 | 103.6302 | 122.7176 | 139.6097 | 171.1912 | 207.5624 | 223.2609 | 245.4107 | 277.3062 | 262.4733 | 259.8231 | 271.5943 | 274.1328 | 276.078 | 271.4583 | 241.7234 | 227.735 | 214.844 | 220.3154 | 215.6944 | 210.5617 | 211.4596 | 221.2828 | 234.6091 | 240.3436 | 245.085 | 253.0763 | 259.0966 | 254.3544 | 268.5434 | 269.7889 | 271.7673 | 268.6096 | 260.7945 | 264.4846 | 264.142 | 255.3535 | 250.7671 | 258.6317 | 252.8936 | 256.113 | 246.8749 | 240.2049 | 231.3305 | 206.7053 | 208.3571 | 208.5901 | 222.0153 | 212.238 | 201.3046 | 193.7022 | 187.9507 | 185.7285 | 179.45 | 174.82 | 155.1064 | 157.9193 | 159.3196 | 155.6787 | 147.1924 | -5.709% | -3.082% | 3.208%
Malaysia | 2.6124 | 3.0125 | 3.2594 | 3.3552 | 3.636 | 3.4109 | 3.793 | 4.153 | 4.407 | 4.392 | 4.593 | 5.164 | 6.206 | 6.6609 | 7.4475 | 8.0982 | 8.722 | 9.0284 | 9.6525 | 9.4779 | 9.3239 | 8.5175 | 8.7168 | 9.3014 | 9.5915 | 11.1502 | 12.7189 | 15.1779 | 15.5296 | 16.3588 | 18.6103 | 20.4708 | 23.514 | 21.3898 | 20.7844 | 22.521 | 24.3033 | 26.3113 | 27.563 | 28.8368 | 29.9043 | 28.8629 | 30.7852 | 29.5048 | 29.2314 | 29.4304 | 30.1598 | 33.0171 | 35.1265 | 35.0965 | 32.3854 | 36.1663 | 33.8468 | 34.4362 | 37.5458 | 31.1718 | 30.305 | 36.7523 | 39.9104 | 40.8398 | 2.049% | 1.527% | 0.89%
New Zealand | 2.718 | 3.014 | 3.17 | 3.253 | 3.378 | 3.975 | 4.103 | 4.417 | 4.679 | 4.4252 | 4.2736 | 4.399 | 4.3952 | 4.2233 | 4.2653 | 4.0564 | 3.858 | 3.8481 | 3.6889 | 3.8048 | 3.5492 | 3.1578 | 3.677 | 3.5887 | 3.7038 | 4.1713 | 4.2552 | 4.3774 | 4.3536 | 5.0624 | 5.4867 | 5.598 | 5.8997 | 5.968 | 6.0492 | 6.1813 | 6.2358 | 6.4221 | 6.8191 | 6.6942 | 7.0789 | 7.1096 | 7.1384 | 7.2333 | 6.9054 | 6.9718 | 7.1465 | 7.0539 | 7.1356 | 7.2749 | 7.5741 | 7.836 | 8.2046 | 8.2175 | 8.4324 | 6.9827 | 6.955 | 6.8506 | 7.3204 | 7.394 | 0.7296% | 0.1626% | 0.1611%
Pakistan | 3.777 | 3.878 | 4.335 | 4.936 | 4.632 | 4.581 | 4.29 | 3.554 | 3.641 | 3.921 | 4.066 | 4.061 | 4.27 | 4.501 | 4.799 | 5.015 | 5.326 | 5.864 | 6.471 | 7.026 | 7.501 | 8.08 | 8.849 | 9.528 | 10.215 | 10.694 | 11.274 | 12.334 | 13.459 | 14.442 | 15.668 | 16.49 | 17.011 | 17.59 | 18.226 | 18.834 | 18.461 | 17.982 | 15.902 | 16.042 | 15.2402 | 17.5772 | 19.1422 | 19.4168 | 20.7491 | 20.548 | 20.6774 | 19.9909 | 21.91 | 22.6494 | 24.5845 | 27.4715 | 28.297 | 23.575 | 21.0441 | 20.5541 | 23.806 | 23.2127 | 18.3234 | 18.7551 | 2.076% | -1.869% | 0.4087%
Philippines | 4.8324 | 5.3762 | 5.8645 | 6.9429 | 7.4838 | 7.5718 | 8.2066 | 8.67 | 9.6925 | 9.0813 | 9.8484 | 10.1127 | 11.0016 | 11.3881 | 11.781 | 11.0491 | 10.3868 | 10.3227 | 10.3419 | 8.4379 | 7.4795 | 7.8455 | 9.153 | 9.8627 | 11.3761 | 11.6177 | 11.337 | 12.8601 | 14.1575 | 14.5349 | 17.107 | 17.7846 | 19.4579 | 18.8843 | 17.7784 | 16.5075 | 16.4094 | 15.5449 | 15.4505 | 15.7616 | 14.5094 | 13.2804 | 13.7745 | 13.1443 | 13.7698 | 14.3543 | 13.5271 | 14.0767 | 14.7739 | 15.6786 | 17.8223 | 19.0881 | 20.3978 | 20.6992 | 21.0705 | 17.1655 | 18.4641 | 20.275 | 20.8244 | 21.8973 | 4.865% | 3.397% | 0.4772%
Singapore | 4.1089 | 4.697 | 5.6574 | 7.0353 | 6.918 | 7.5068 | 6.512 | 8.167 | 7.676 | 7.56 | 7.386 | 8.781 | 8.811 | 9.049 | 9.648 | 9.576 | 11.029 | 10.724 | 11.358 | 11.927 | 12.14 | 14.092 | 14.784 | 17.125 | 19.553 | 23.3224 | 23.7432 | 24.6117 | 26.6365 | 30.6468 | 31.9754 | 32.2689 | 33.9632 | 34.3635 | 33.9901 | 36.2292 | 38.7141 | 36.7951 | 34.0548 | 38.1751 | 40.7356 | 43.9382 | 48.1505 | 51.31 | 55.3263 | 60.2815 | 63.0517 | 63.0072 | 62.7568 | 63.6373 | 66.9392 | 70.8779 | 72.3219 | 73.2061 | 71.1926 | 66.2983 | 65.6018 | 64.3463 | 72.9515 | 77.7031 | 6.222% | 2.017% | 1.693%
South Korea | 1.287 | 1.927 | 3.342 | 4.942 | 6.709 | 8.38 | 9.461 | 9.876 | 12.158 | 12.55 | 14.194 | 15.949 | 18.984 | 21.672 | 24.367 | 24.123 | 23.872 | 23.683 | 24.711 | 24.77 | 26.081 | 28.352 | 29.768 | 35.644 | 40.959 | 49.527 | 59.89 | 72.31 | 79.307 | 86.997 | 94.845 | 101.435 | 111.352 | 92.2735 | 98.9711 | 101.3532 | 101.3514 | 102.9953 | 103.8634 | 103.101 | 103.5386 | 103.5573 | 106.1162 | 100.9883 | 102.1072 | 104.2857 | 105.2784 | 108.9788 | 109.1153 | 108.5324 | 113.775 | 124.2103 | 122.5697 | 122.1761 | 121.0918 | 114.5605 | 122.1377 | 123.6608 | 121.3715 | 125.4108 | 3.046% | 1.456% | 2.733%
Sri Lanka | 0.79163 | 0.81079 | 0.83046 | 0.85135 | 0.87008 | 1.4832 | 1.4861 | 1.5681 | 1.6706 | 1.3338 | 1.3825 | 1.3454 | 1.4383 | 1.4804 | 1.5549 | 1.5669 | 1.6357 | 1.7667 | 1.8314 | 1.7321 | 1.5433 | 1.6104 | 1.791 | 1.6621 | 1.5502 | 1.7273 | 1.7283 | 1.9611 | 1.9844 | 2.154 | 2.2899 | 2.7822 | 2.8428 | 2.9773 | 3.2045 | 3.684 | 3.5818 | 3.7956 | 3.7254 | 3.7287 | 4.2689 | 4.3855 | 4.6463 | 4.2753 | 4.4115 | 4.4196 | 4.9321 | 5.2616 | 4.483 | 5.1443 | 4.9309 | 6.0524 | 6.5027 | 6.4744 | 6.7467 | 5.7108 | 5.398 | 4.5577 | 5.0927 | 5.3528 | 4.82% | 0.3981% | 0.1166%
Taiwan | 2.164 | 2.564 | 3.05 | 3.643 | 4.369 | 5.254 | 7.366 | 7.996 | 10.197 | 9.154 | 10.61 | 13.68 | 15.102 | 17.707 | 17.744 | 18.425 | 16.149 | 18.1666 | 18.2893 | 17.5164 | 17.3349 | 19.3134 | 20.2968 | 23.7122 | 26.4248 | 27.4132 | 28.3992 | 29.511 | 31.4231 | 33.3111 | 36.2657 | 36.1999 | 37.153 | 38.4652 | 41.2092 | 42.0671 | 43.1612 | 43.1351 | 45.1647 | 46.1278 | 46.5073 | 46.8706 | 48.4198 | 45.1467 | 43.909 | 45.8677 | 42.7081 | 41.9557 | 42.8305 | 44.2532 | 45.4592 | 45.4754 | 45.1637 | 44.5712 | 41.974 | 40.1001 | 42.4597 | 39.1717 | 36.9921 | 36.6574 | -1.176% | -1.866% | 0.7988%
Thailand | 2.3 | 2.719 | 3.023 | 3.993 | 4.33 | 5.053 | 5.626 | 7.08 | 7.499 | 7.655 | 8.25 | 8.697 | 9.779 | 10.741 | 10.944 | 11.464 | 10.811 | 9.762 | 10.819 | 11.355 | 10.677 | 11.0643 | 12.0045 | 13.7002 | 16.2764 | 19.431 | 20.7482 | 23.077 | 26.5541 | 29.714 | 33.8435 | 37.3635 | 37.5321 | 34.0396 | 35.7603 | 34.6525 | 34.1755 | 36.9146 | 40.4142 | 44.8365 | 44.6926 | 44.3059 | 43.722 | 41.1171 | 42.3367 | 43.5872 | 44.0947 | 45.835 | 47.3389 | 47.8154 | 49.0691 | 50.8223 | 52.3459 | 53.4418 | 54.0525 | 48.7195 | 48.6113 | 52.3968 | 52.0363 | 53.65 | 2.819% | 1.158% | 1.169%
Vietnam | 1.4858 | 3.2471 | 4.7557 | 4.8515 | 5.8637 | 6.079 | 5.1427 | 5.3347 | 5.2411 | 3.1912 | 3.0385 | 0.79264 | 0.79499 | 0.96498 | 1.1132 | 1.9313 | 1.6827 | 1.7092 | 1.9583 | 1.9154 | 2.0223 | 2.1964 | 2.558 | 2.6678 | 2.4817 | 2.8974 | 2.8332 | 3.1002 | 3.9895 | 4.4116 | 4.8693 | 5.5935 | 6.3731 | 7.0618 | 7.7725 | 8.4341 | 9.1472 | 10.0417 | 10.671 | 12.6639 | 12.5912 | 12.3369 | 13.7266 | 14.3657 | 14.6343 | 16.6781 | 16.5401 | 16.2702 | 16.903 | 17.8443 | 20.8166 | 22.5506 | 24.3925 | 26.4894 | 28.0593 | 25.478 | 23.9002 | 27.9064 | 29.9674 | 32.1388 | 6.953% | 6.06% | 0.7004%
Other Asia Pacific | 3.5886 | 3.7408 | 3.9251 | 4.0821 | 4.24 | 4.4408 | 4.59 | 5.6292 | 5.4752 | 6.0235 | 5.3595 | 6.0453 | 5.8834 | 6.6196 | 7.1727 | 7.7333 | 7.9217 | 7.8138 | 7.8106 | 8.2637 | 8.1052 | 8.8935 | 8.5619 | 8.5485 | 8.0406 | 8.8785 | 7.8372 | 7.3405 | 7.642 | 7.5263 | 8.0267 | 8.6243 | 8.7909 | 9.3433 | 8.9425 | 9.8805 | 10.4144 | 10.4643 | 10.7423 | 11.2917 | 11.3106 | 11.8373 | 12.3997 | 11.8617 | 13.196 | 15.0524 | 15.7953 | 16.0219 | 16.7282 | 17.3954 | 20.3485 | 19.6164 | 20.4458 | 24.4228 | 26.1471 | 26.3237 | 25.9961 | 27.7204 | 27.6093 | 28.8554 | 4.228% | 5.191% | 0.6288%
Total Asia Pacific | 165.1568 | 193.0365 | 220.584 | 249.535 | 295.6497 | 348.0899 | 380.2312 | 417.3457 | 469.5027 | 461.4152 | 470.2316 | 501.4975 | 521.7764 | 545.6942 | 551.0766 | 517.1167 | 501.2706 | 490.2225 | 500.3919 | 502.68 | 503.6772 | 519.4699 | 544.8302 | 588.4966 | 621.3585 | 652.678 | 685.102 | 730.9883 | 762.9255 | 805.8112 | 856.1357 | 900.0963 | 944.5181 | 924.0984 | 962.3164 | 995.6482 | 1001.9552 | 1025.3954 | 1069.942 | 1135.9168 | 1148.4621 | 1173.2053 | 1211.1843 | 1207.2521 | 1214.9537 | 1295.7548 | 1328.7284 | 1386.9212 | 1406.4377 | 1426.3077 | 1490.2116 | 1546.9302 | 1597.4251 | 1636.5032 | 1667.1435 | 1576.942 | 1614.4887 | 1661.166 | 1750.7919 | 1760.2975 | 0.2682% | 2.126% | 38.36%
Total World | 1514.3454 | 1633.4068 | 1746.6409 | 1892.0703 | 2055.004 | 2244.5083 | 2363.585 | 2550.2231 | 2752.246 | 2709.9556 | 2686.949 | 2860.6519 | 2955.7508 | 3078.5825 | 3117.233 | 2982.2418 | 2872.7566 | 2784.3327 | 2768.9528 | 2811.2901 | 2815.082 | 2899.8917 | 2965.3558 | 3059.8317 | 3106.3643 | 3167.1572 | 3162.9726 | 3207.3937 | 3191.7557 | 3259.8084 | 3306.8048 | 3381.5404 | 3471.0053 | 3481.5487 | 3533.9157 | 3579.9363 | 3612.1428 | 3635.827 | 3713.2161 | 3866.0794 | 3916.3832 | 3950.3492 | 4004.2139 | 3971.084 | 3879.4929 | 4006.9135 | 4037.8417 | 4103.6813 | 4146.3593 | 4180.3955 | 4260.7558 | 4347.8478 | 4427.2179 | 4468.1135 | 4483.6672 | 4080.9566 | 4304.42 | 4450.2117 | 4554.186 | 4588.7796 | 0.4843% | 0.9364% | 100%
of which: OECD | 1128.3274 | 1218.0449 | 1303.4313 | 1416.2636 | 1545.3224 | 1685.94 | 1761.8867 | 1896.1975 | 2037.6658 | 1949.0326 | 1898.7451 | 2024.1584 | 2069.8271 | 2134.9505 | 2135.7622 | 1985.1874 | 1866.1006 | 1769.2072 | 1745.5586 | 1771.7706 | 1776.3773 | 1836.2082 | 1869.3451 | 1934.808 | 1955.7506 | 1987.767 | 1987.5319 | 2039.5991 | 2046.1697 | 2102.7196 | 2126.0016 | 2188.362 | 2214.9451 | 2222.4415 | 2251.0651 | 2243.4516 | 2239.7709 | 2234.459 | 2265.7999 | 2311.9173 | 2326.688 | 2295.343 | 2290.1264 | 2208.4142 | 2088.6837 | 2102.2584 | 2070.769 | 2054.3501 | 2041.8502 | 2022.2127 | 2048.9183 | 2074.9957 | 2099.6178 | 2106.5259 | 2092.1862 | 1835.4792 | 1959.837 | 2009.6286 | 1994.2031 | 1996.4482 | -0.161% | -0.1281% | 43.51%
Non-OECD | 386.0179 | 415.3618 | 443.2095 | 475.8067 | 509.6817 | 558.5683 | 601.6983 | 654.0256 | 714.5802 | 760.923 | 788.2039 | 836.4934 | 885.9238 | 943.632 | 981.4708 | 997.0544 | 1006.656 | 1015.1255 | 1023.3943 | 1039.5195 | 1038.7046 | 1063.6834 | 1096.0107 | 1125.0237 | 1150.6136 | 1179.3902 | 1175.4407 | 1167.7946 | 1145.586 | 1157.0888 | 1180.8032 | 1193.1784 | 1256.0602 | 1259.1072 | 1282.8507 | 1336.4846 | 1372.3719 | 1401.368 | 1447.4163 | 1554.1621 | 1589.6952 | 1655.0062 | 1714.0874 | 1762.6698 | 1790.8092 | 1904.6551 | 1967.0728 | 2049.3313 | 2104.509 | 2158.1827 | 2211.8375 | 2272.852 | 2327.6001 | 2361.5875 | 2391.481 | 2245.4775 | 2344.5829 | 2440.5831 | 2559.9829 | 2592.3314 | 0.9869% | 1.85% | 56.49%
European Union # | 326.2014 | 359.3262 | 389.8832 | 431.3568 | 484.6643 | 541.4067 | 569.4734 | 610.9072 | 658.5197 | 619.7815 | 604.7838 | 652.1705 | 641.2635 | 671.9154 | 691.5186 | 649.7993 | 604.7229 | 567.0734 | 548.0738 | 535.1232 | 555.8808 | 575.0398 | 575.9634 | 577.3465 | 578.0574 | 612.257 | 607.0612 | 611.7561 | 603.6053 | 607.2323 | 623.4382 | 636.8676 | 638.9741 | 651.8923 | 643.9307 | 623.88 | 630.6241 | 628.7116 | 629.7945 | 634.8397 | 636.172 | 635.6433 | 621.2094 | 615.64 | 577.4337 | 575.4292 | 557.8395 | 534.2297 | 519.9649 | 513.714 | 521.6043 | 529.1146 | 546.3024 | 541.5295 | 542.254 | 473.1847 | 496.424 | 512.9497 | 499.9039 | 503.7332 | 0.4907% | -0.196% | 10.98%
* Inland demand plus international aviation and marine bunkers and refinery fuel and loss. Consumption of biogasoline (such as ethanol) and biodiesel are excluded while derivatives of coal and natural gas are included.
♦ Less than 0.05%.
n/a not available.
USSR includes CIS, Georgia, Ukraine and the Baltic States.
# Excludes Estonia, Latvia and Lithuania prior to 1985 and Croatia and Slovenia prior to 1990.
Notes: Differences between these world consumption figures and world production statistics are accounted for by stock changes, consumption of non-petroleum additives
and substitute fuels, and unavoidable disparities in the definition, measurement or conversion of oil supply and demand data.
Annual changes and shares of total are calculated using million tonnes figures. Growth rates are adjusted for leap years.

## Oil Consumption - EJ
Oil: Consumption*
[61 empty] | Growth rate per annum |  | Share
Exajoules | 1965 | 1966 | 1967 | 1968 | 1969 | 1970 | 1971 | 1972 | 1973 | 1974 | 1975 | 1976 | 1977 | 1978 | 1979 | 1980 | 1981 | 1982 | 1983 | 1984 | 1985 | 1986 | 1987 | 1988 | 1989 | 1990 | 1991 | 1992 | 1993 | 1994 | 1995 | 1996 | 1997 | 1998 | 1999 | 2000 | 2001 | 2002 | 2003 | 2004 | 2005 | 2006 | 2007 | 2008 | 2009 | 2010 | 2011 | 2012 | 2013 | 2014 | 2015 | 2016 | 2017 | 2018 | 2019 | 2020 | 2021 | 2022 | 2023 | 2024 | 2024 | 2014-24 | 2024
Canada | 2.3141 | 2.4381 | 2.6032 | 2.7713 | 2.8856 | 3.0773 | 3.1603 | 3.3276 | 3.6347 | 3.6972 | 3.6476 | 3.7364 | 3.7657 | 3.8869 | 4.0377 | 3.9658 | 3.7561 | 3.4102 | 3.2065 | 3.2368 | 3.2509 | 3.323 | 3.4295 | 3.6101 | 3.7507 | 3.4661 | 3.2856 | 3.3714 | 3.4149 | 3.4879 | 3.6599 | 3.7504 | 3.8653 | 3.9399 | 4.016 | 3.9931 | 4.1057 | 4.259 | 4.4179 | 4.6113 | 4.4968 | 4.1547 | 4.6546 | 4.4922 | 4.3827 | 4.5885 | 4.5865 | 4.6128 | 4.6189 | 4.5938 | 4.6087 | 4.5551 | 4.5071 | 4.6577 | 4.6424 | 4.0109 | 4.1172 | 4.2735 | 4.2989 | 4.3531 | 0.9843% | -0.5368% | 2.187%
Mexico | 0.64241 | 0.67318 | 0.72099 | 0.78402 | 0.82857 | 0.89091 | 0.94477 | 1.0638 | 1.1385 | 1.2861 | 1.4192 | 1.5633 | 1.6135 | 1.8166 | 1.9496 | 2.1732 | 2.3791 | 2.4634 | 2.4002 | 2.5406 | 2.6459 | 2.6787 | 2.8092 | 2.8022 | 2.9988 | 3.299 | 3.3902 | 3.4367 | 3.4104 | 3.6772 | 3.4204 | 3.4724 | 3.625 | 3.7957 | 3.7703 | 4.0339 | 3.9877 | 3.788 | 3.9103 | 4.0992 | 4.4165 | 4.2663 | 4.4515 | 4.5936 | 4.3906 | 4.2167 | 4.2773 | 4.3692 | 4.2304 | 4.0374 | 3.9161 | 4.0237 | 3.9263 | 3.6773 | 3.5066 | 3.0202 | 3.4439 | 3.7743 | 3.5709 | 3.6024 | 0.6071% | -1.134% | 1.81%
US | 23.0921 | 24.2325 | 25.1597 | 26.8487 | 28.1946 | 29.4343 | 30.4621 | 32.8317 | 34.7589 | 33.3774 | 32.5794 | 35.0265 | 36.9775 | 37.8051 | 36.9282 | 34.0325 | 31.7259 | 30.0619 | 29.9213 | 30.8639 | 30.7456 | 32.2388 | 32.9089 | 34.2741 | 34.2585 | 33.5141 | 32.8029 | 33.4841 | 33.7767 | 34.6446 | 34.5601 | 35.824 | 36.301 | 36.9071 | 37.9334 | 38.3578 | 38.3127 | 38.3106 | 38.904 | 40.318 | 40.3794 | 39.8619 | 39.6168 | 36.9915 | 35.0721 | 35.6145 | 34.9113 | 34.0995 | 34.6624 | 34.8947 | 35.608 | 35.8757 | 36.2253 | 37.0935 | 37.0357 | 32.5272 | 35.5283 | 35.7501 | 35.8846 | 35.8162 | -0.4633% | 0.261% | 17.99%
Total North America | 26.0487 | 27.3438 | 28.4838 | 30.4039 | 31.9087 | 33.4025 | 34.5671 | 37.2231 | 39.5321 | 38.3607 | 37.6462 | 40.3262 | 42.3567 | 43.5086 | 42.9155 | 40.1715 | 37.8612 | 35.9355 | 35.528 | 36.6414 | 36.6424 | 38.2406 | 39.1475 | 40.6864 | 41.008 | 40.2792 | 39.4787 | 40.2923 | 40.602 | 41.8096 | 41.6404 | 43.0467 | 43.7913 | 44.6428 | 45.7197 | 46.3848 | 46.4061 | 46.3576 | 47.2322 | 49.0284 | 49.2927 | 48.2829 | 48.7229 | 46.0773 | 43.8454 | 44.4197 | 43.7751 | 43.0815 | 43.5116 | 43.5259 | 44.1328 | 44.4544 | 44.6588 | 45.4286 | 45.1846 | 39.5583 | 43.0895 | 43.7979 | 43.7544 | 43.7717 | -0.2337% | 0.05634% | 21.99%
Argentina | 0.99078 | 1.022 | 1.0466 | 1.0685 | 1.1088 | 1.0024 | 1.0674 | 1.0627 | 1.0699 | 1.0696 | 1.011 | 1.0448 | 1.1004 | 1.0788 | 1.1553 | 1.0738 | 1.006 | 0.9679 | 0.9843 | 0.93781 | 0.87113 | 0.90205 | 0.96265 | 0.96842 | 0.88927 | 0.83008 | 0.86902 | 0.91345 | 0.89557 | 0.95008 | 0.94305 | 0.94248 | 1.0063 | 1.0408 | 1.0677 | 0.97126 | 0.90059 | 0.85157 | 0.86672 | 0.93969 | 0.98109 | 1.0326 | 1.1377 | 1.1451 | 1.086 | 1.1726 | 1.2175 | 1.2994 | 1.4783 | 1.415 | 1.4431 | 1.4011 | 1.3574 | 1.2828 | 1.1525 | 1.0164 | 1.2262 | 1.3806 | 1.3347 | 1.2205 | -8.806% | -1.468% | 0.6132%
Brazil | 0.63983 | 0.69767 | 0.71997 | 0.86471 | 0.94884 | 1.1305 | 1.2345 | 1.4198 | 1.7249 | 1.8976 | 1.949 | 2.0968 | 2.1507 | 2.3461 | 2.4615 | 2.4222 | 2.2826 | 2.3308 | 2.1739 | 2.186 | 2.2518 | 2.4303 | 2.4883 | 2.5559 | 2.5931 | 2.5783 | 2.6189 | 2.6501 | 2.7681 | 2.9147 | 3.0967 | 3.3364 | 3.5987 | 3.7898 | 3.8148 | 3.9549 | 3.9812 | 3.8855 | 3.7438 | 3.8732 | 3.9396 | 4.0353 | 4.2334 | 4.424 | 4.4126 | 4.7156 | 4.9405 | 5.2127 | 5.3929 | 5.5469 | 5.2382 | 4.9665 | 4.9999 | 4.7435 | 4.8084 | 4.5275 | 4.8161 | 5.0045 | 5.1307 | 5.1398 | -0.096% | -0.7593% | 2.582%
Chile | 0.14765 | 0.16179 | 0.16895 | 0.17811 | 0.18975 | 0.20039 | 0.22219 | 0.23021 | 0.22111 | 0.21537 | 0.18882 | 0.19617 | 0.20397 | 0.21669 | 0.22645 | 0.22915 | 0.22877 | 0.20962 | 0.20737 | 0.20462 | 0.19798 | 0.20916 | 0.21845 | 0.24145 | 0.27033 | 0.28568 | 0.31854 | 0.34506 | 0.37615 | 0.40397 | 0.44408 | 0.47154 | 0.50718 | 0.51847 | 0.52438 | 0.50067 | 0.4876 | 0.49569 | 0.49146 | 0.5418 | 0.55876 | 0.57776 | 0.72109 | 0.75991 | 0.71496 | 0.65567 | 0.68067 | 0.70609 | 0.70226 | 0.69651 | 0.6847 | 0.7233 | 0.7344 | 0.76104 | 0.75799 | 0.6932 | 0.76095 | 0.82166 | 0.81239 | 0.85751 | 5.266% | 2.101% | 0.4308%
Colombia | 0.19735 | 0.23589 | 0.23627 | 0.2543 | 0.24428 | 0.27704 | 0.28702 | 0.33909 | 0.31095 | 0.34408 | 0.30142 | 0.31811 | 0.32553 | 0.32128 | 0.32666 | 0.32627 | 0.32808 | 0.32472 | 0.33769 | 0.32451 | 0.33165 | 0.33802 | 0.35979 | 0.37714 | 0.38737 | 0.41148 | 0.41174 | 0.44814 | 0.46143 | 0.48338 | 0.51898 | 0.5509 | 0.54819 | 0.54455 | 0.4881 | 0.47764 | 0.47518 | 0.47074 | 0.47025 | 0.50892 | 0.50412 | 0.53829 | 0.55112 | 0.54323 | 0.54494 | 0.57521 | 0.60662 | 0.64839 | 0.67899 | 0.71916 | 0.72069 | 0.80986 | 0.79912 | 0.83706 | 0.8329 | 0.69441 | 0.81838 | 0.96066 | 0.91711 | 0.9094 | -1.112% | 2.375% | 0.4569%
Ecuador | 0.028514 | 0.029771 | 0.032152 | 0.03842 | 0.040655 | 0.04636 | 0.051237 | 0.052674 | 0.058623 | 0.066767 | 0.065331 | 0.073836 | 0.09214 | 0.094222 | 0.10034 | 0.1287 | 0.14386 | 0.15711 | 0.14394 | 0.14467 | 0.17788 | 0.1807 | 0.18227 | 0.21524 | 0.22394 | 0.22902 | 0.25637 | 0.25577 | 0.25682 | 0.2792 | 0.27476 | 0.30859 | 0.35195 | 0.35428 | 0.30959 | 0.28202 | 0.29291 | 0.29088 | 0.29733 | 0.31424 | 0.34251 | 0.36301 | 0.36901 | 0.38016 | 0.38662 | 0.44686 | 0.45826 | 0.47439 | 0.50265 | 0.52945 | 0.51358 | 0.48255 | 0.47115 | 0.51012 | 0.49433 | 0.39899 | 0.4935 | 0.54203 | 0.57289 | 0.58777 | 2.318% | 1.051% | 0.2953%
Peru | 0.1554 | 0.19596 | 0.1974 | 0.19804 | 0.19493 | 0.20483 | 0.20252 | 0.17284 | 0.20136 | 0.23724 | 0.24847 | 0.25184 | 0.25156 | 0.24932 | 0.25915 | 0.28025 | 0.28606 | 0.28162 | 0.24421 | 0.25205 | 0.24331 | 0.26178 | 0.28906 | 0.28278 | 0.25058 | 0.25075 | 0.23203 | 0.24284 | 0.25393 | 0.27582 | 0.31106 | 0.32086 | 0.3173 | 0.31923 | 0.32587 | 0.31813 | 0.30095 | 0.29807 | 0.28194 | 0.31482 | 0.30868 | 0.2938 | 0.30581 | 0.34233 | 0.34722 | 0.36547 | 0.40345 | 0.40122 | 0.42052 | 0.41377 | 0.44168 | 0.46913 | 0.47705 | 0.49172 | 0.50662 | 0.3854 | 0.47798 | 0.50173 | 0.516 | 0.54114 | 4.586% | 2.72% | 0.2719%
Trinidad & Tobago | 0.079912 | 0.080473 | 0.083959 | 0.085568 | 0.089706 | 0.092019 | 0.095088 | 0.15434 | 0.15533 | 0.15295 | 0.11693 | 0.13149 | 0.12836 | 0.1155 | 0.0889 | 0.070325 | 0.069698 | 0.07731 | 0.067208 | 0.057489 | 0.060825 | 0.065642 | 0.043997 | 0.039865 | 0.035797 | 0.053522 | 0.050247 | 0.071506 | 0.062262 | 0.047462 | 0.054192 | 0.062651 | 0.036988 | 0.042445 | 0.075075 | 0.062697 | 0.064584 | 0.070028 | 0.070342 | 0.075579 | 0.084241 | 0.086732 | 0.089481 | 0.095156 | 0.091929 | 0.093989 | 0.092571 | 0.084756 | 0.09002 | 0.08538 | 0.092057 | 0.09472 | 0.084805 | 0.072988 | 0.073633 | 0.062893 | 0.061386 | 0.066023 | 0.06735 | 0.06871 | 1.742% | -2.149% | 0.03452%
Venezuela | 0.40329 | 0.39638 | 0.40443 | 0.44054 | 0.43523 | 0.45533 | 0.45963 | 0.50131 | 0.5504 | 0.55093 | 0.58761 | 0.58351 | 0.65399 | 0.68445 | 0.73438 | 0.88894 | 0.9419 | 0.9309 | 0.90905 | 0.85303 | 0.87267 | 0.91013 | 0.86493 | 0.89555 | 0.87341 | 0.88199 | 0.83815 | 1.0002 | 0.90354 | 1.0085 | 0.97178 | 0.78997 | 0.85465 | 0.7961 | 0.89275 | 0.98844 | 1.1174 | 1.1752 | 1.0007 | 1.0791 | 1.1652 | 1.2599 | 1.3197 | 1.4617 | 1.5341 | 1.5453 | 1.6015 | 1.736 | 1.7609 | 1.6287 | 1.4224 | 1.2494 | 1.0754 | 0.85544 | 0.84477 | 0.48643 | 0.52329 | 0.62983 | 0.76179 | 0.68452 | -10.39% | -8.303% | 0.3439%
Central America | 0.14352 | 0.14783 | 0.15363 | 0.15846 | 0.16466 | 0.17103 | 0.17747 | 0.18769 | 0.20668 | 0.21896 | 0.24492 | 0.25627 | 0.27362 | 0.27726 | 0.28001 | 0.26127 | 0.2528 | 0.25261 | 0.24882 | 0.25348 | 0.25813 | 0.25711 | 0.27639 | 0.26851 | 0.28038 | 0.2894 | 0.31564 | 0.35893 | 0.38327 | 0.41944 | 0.46469 | 0.45375 | 0.49194 | 0.56392 | 0.5562 | 0.56805 | 0.60831 | 0.61393 | 0.64063 | 0.65922 | 0.65494 | 0.69292 | 0.72753 | 0.73565 | 0.72791 | 0.73693 | 0.75579 | 0.76931 | 0.77706 | 0.79886 | 0.87885 | 0.91306 | 0.94183 | 0.9328 | 1.0131 | 0.79606 | 0.90709 | 0.95824 | 1.0158 | 1.055 | 3.573% | 2.82% | 0.53%
Other Caribbean | 0.75099 | 0.77795 | 0.81127 | 0.82915 | 0.85046 | 0.97908 | 0.99881 | 1.0697 | 1.1892 | 1.1811 | 1.1494 | 1.1675 | 1.2262 | 1.2583 | 1.2976 | 1.3146 | 1.3442 | 1.1812 | 1.1458 | 1.2111 | 1.1171 | 1.1461 | 1.1854 | 1.1945 | 1.2571 | 1.2368 | 1.2084 | 1.1502 | 1.1659 | 1.2311 | 1.2309 | 1.2742 | 1.355 | 1.3965 | 1.3321 | 1.6039 | 1.6949 | 1.6924 | 1.695 | 1.6995 | 1.7175 | 1.7395 | 1.66 | 1.534 | 1.4377 | 1.4541 | 1.4292 | 1.3613 | 1.2797 | 1.2937 | 1.3561 | 1.395 | 1.372 | 1.3895 | 1.3147 | 1.1362 | 1.1428 | 1.1556 | 1.1533 | 1.1976 | 3.558% | -0.7689% | 0.6016%
Other South America | 0.13311 | 0.13142 | 0.13515 | 0.1379 | 0.14766 | 0.15329 | 0.1572 | 0.16661 | 0.17009 | 0.16265 | 0.18151 | 0.18809 | 0.19331 | 0.21315 | 0.22334 | 0.21514 | 0.21467 | 0.1964 | 0.17593 | 0.17234 | 0.16927 | 0.16655 | 0.16997 | 0.18615 | 0.18907 | 0.17882 | 0.19443 | 0.20654 | 0.21638 | 0.22374 | 0.25724 | 0.26915 | 0.26794 | 0.27229 | 0.30081 | 0.26732 | 0.25536 | 0.25301 | 0.25983 | 0.27923 | 0.27998 | 0.28842 | 0.3145 | 0.35419 | 0.35804 | 0.35716 | 0.38285 | 0.38922 | 0.39706 | 0.39742 | 0.40601 | 0.42676 | 0.43452 | 0.45054 | 0.46239 | 0.415 | 0.48292 | 0.4948 | 0.50253 | 0.52256 | 3.703% | 2.775% | 0.2625%
Total S. & Cent. America | 3.6703 | 3.8771 | 3.9898 | 4.2537 | 4.415 | 4.7122 | 4.9531 | 5.357 | 5.8586 | 6.0972 | 6.0444 | 6.3085 | 6.5997 | 6.855 | 7.1537 | 7.2107 | 7.0985 | 6.9102 | 6.6382 | 6.5971 | 6.5517 | 6.8676 | 7.0412 | 7.2255 | 7.2504 | 7.2259 | 7.3134 | 7.6427 | 7.7434 | 8.2373 | 8.5674 | 8.7805 | 9.3362 | 9.6384 | 9.6875 | 9.995 | 10.179 | 10.0971 | 9.818 | 10.2852 | 10.5367 | 10.9084 | 11.4295 | 11.7754 | 11.642 | 12.1189 | 12.569 | 13.0827 | 13.4803 | 13.5249 | 13.1974 | 12.9314 | 12.7476 | 12.3275 | 12.2613 | 10.6125 | 11.7106 | 12.5158 | 12.7846 | 12.7846 | -0.2735% | -0.5613% | 6.423%
Austria | 0.23507 | 0.25844 | 0.27557 | 0.31848 | 0.35001 | 0.38536 | 0.43059 | 0.46484 | 0.50374 | 0.45082 | 0.45561 | 0.49468 | 0.47371 | 0.50965 | 0.53067 | 0.51799 | 0.47027 | 0.44604 | 0.43229 | 0.42047 | 0.42115 | 0.44359 | 0.4567 | 0.45352 | 0.4472 | 0.45875 | 0.49274 | 0.4829 | 0.49243 | 0.48509 | 0.48825 | 0.53229 | 0.52986 | 0.55907 | 0.53132 | 0.52453 | 0.5585 | 0.56835 | 0.60347 | 0.61259 | 0.61467 | 0.61153 | 0.58768 | 0.57133 | 0.53843 | 0.55468 | 0.52225 | 0.51243 | 0.52434 | 0.50904 | 0.51424 | 0.52616 | 0.52714 | 0.53609 | 0.55152 | 0.47891 | 0.50477 | 0.48611 | 0.48278 | 0.47476 | -1.93% | -0.6949% | 0.2385%
Belgium | 0.67847 | 0.69214 | 0.76331 | 0.88617 | 1.0224 | 1.1153 | 1.143 | 1.2365 | 1.2983 | 1.1437 | 1.0854 | 1.1321 | 1.1135 | 1.1882 | 1.1809 | 1.0914 | 1.0004 | 0.94725 | 0.85952 | 0.83164 | 0.84412 | 0.9538 | 0.96065 | 0.99082 | 0.9731 | 1.0047 | 1.0774 | 1.099 | 1.0811 | 1.1753 | 1.171 | 1.2681 | 1.2994 | 1.3174 | 1.2737 | 1.2943 | 1.3141 | 1.3196 | 1.3947 | 1.4116 | 1.404 | 1.3995 | 1.4135 | 1.4826 | 1.2993 | 1.3499 | 1.2619 | 1.2153 | 1.245 | 1.2201 | 1.253 | 1.2708 | 1.2869 | 1.3794 | 1.2919 | 1.1059 | 1.2276 | 1.1947 | 1.1547 | 1.1763 | 1.595% | -0.3648% | 0.591%
Bulgaria | 0.15738 | 0.17955 | 0.2258 | 0.26762 | 0.3286 | 0.38174 | 0.41986 | 0.43662 | 0.4604 | 0.47875 | 0.50746 | 0.52735 | 0.54823 | 0.56447 | 0.58162 | 0.59407 | 0.52951 | 0.51311 | 0.49553 | 0.47584 | 0.4397 | 0.46349 | 0.44536 | 0.47285 | 0.46125 | 0.42804 | 0.28584 | 0.25659 | 0.27941 | 0.26403 | 0.27112 | 0.24966 | 0.19627 | 0.20839 | 0.19359 | 0.18272 | 0.1891 | 0.19008 | 0.20061 | 0.19431 | 0.21362 | 0.21609 | 0.21199 | 0.20832 | 0.19017 | 0.17241 | 0.16464 | 0.17126 | 0.15917 | 0.17176 | 0.19188 | 0.19516 | 0.2049 | 0.20396 | 0.2139 | 0.19218 | 0.20188 | 0.21579 | 0.21373 | 0.2203 | 2.789% | 2.52% | 0.1107%
Croatia | 0 | 0 | 0 | 0 | 0 | 0 | 0 | 0 | 0 | 0 | 0 | 0 | 0 | 0 | 0 | 0 | 0 | 0 | 0 | 0 | 0 | 0 | 0 | 0 | 0 | 0.19539 | 0.13859 | 0.13859 | 0.14642 | 0.15106 | 0.16736 | 0.15873 | 0.16952 | 0.19107 | 0.18919 | 0.1683 | 0.17247 | 0.18066 | 0.19992 | 0.18757 | 0.19308 | 0.1961 | 0.20077 | 0.19038 | 0.18594 | 0.158 | 0.15024 | 0.13464 | 0.12952 | 0.13559 | 0.14086 | 0.14146 | 0.15121 | 0.1465 | 0.143 | 0.12257 | 0.12958 | 0.14184 | 0.15737 | 0.16933 | 7.306% | 2.247% | 0.08507%
Cyprus | 0.016849 | 0.019219 | 0.020834 | 0.023138 | 0.027323 | 0.028817 | 0.034375 | 0.038653 | 0.041469 | 0.036767 | 0.030709 | 0.031223 | 0.035269 | 0.03616 | 0.036694 | 0.037003 | 0.035482 | 0.04253 | 0.04475 | 0.045405 | 0.044942 | 0.04853 | 0.057145 | 0.061186 | 0.063202 | 0.066834 | 0.06836 | 0.078593 | 0.082354 | 0.081417 | 0.086351 | 0.087991 | 0.089884 | 0.098222 | 0.10297 | 0.10743 | 0.10798 | 0.10683 | 0.11368 | 0.11057 | 0.12412 | 0.1226 | 0.12473 | 0.12738 | 0.12453 | 0.12061 | 0.11861 | 0.11048 | 0.097873 | 0.098171 | 0.10055 | 0.10968 | 0.11259 | 0.1114 | 0.11083 | 0.094428 | 0.097387 | 0.10347 | 0.1032 | 0.10582 | 2.253% | 0.7529% | 0.05316%
Czech Republic | 0.16937 | 0.18699 | 0.20808 | 0.22982 | 0.24657 | 0.29638 | 0.3263 | 0.35702 | 0.40138 | 0.41156 | 0.45412 | 0.47999 | 0.50217 | 0.51967 | 0.52816 | 0.4912 | 0.48439 | 0.44368 | 0.43442 | 0.4618 | 0.45312 | 0.4352 | 0.43695 | 0.41998 | 0.4011 | 0.36225 | 0.30309 | 0.29045 | 0.29406 | 0.3041 | 0.3427 | 0.35872 | 0.34208 | 0.35311 | 0.3515 | 0.33994 | 0.35971 | 0.3483 | 0.37271 | 0.41071 | 0.42897 | 0.42304 | 0.42009 | 0.42203 | 0.40744 | 0.38474 | 0.38982 | 0.38497 | 0.36734 | 0.38872 | 0.37756 | 0.3545 | 0.41507 | 0.41801 | 0.42337 | 0.36894 | 0.40667 | 0.39062 | 0.38817 | 0.40646 | 4.425% | 0.4473% | 0.2042%
Denmark | 0.44325 | 0.50486 | 0.53394 | 0.58036 | 0.69778 | 0.77616 | 0.76625 | 0.81069 | 0.74959 | 0.67865 | 0.67075 | 0.71367 | 0.71274 | 0.71108 | 0.68018 | 0.58079 | 0.54708 | 0.4713 | 0.44587 | 0.44077 | 0.45424 | 0.44824 | 0.41287 | 0.41039 | 0.39515 | 0.38708 | 0.39271 | 0.38921 | 0.40748 | 0.43351 | 0.45137 | 0.48985 | 0.47261 | 0.4572 | 0.45375 | 0.44112 | 0.42309 | 0.40944 | 0.39596 | 0.38896 | 0.3939 | 0.39768 | 0.4008 | 0.39547 | 0.35509 | 0.36694 | 0.34974 | 0.32336 | 0.31575 | 0.31464 | 0.32014 | 0.3206 | 0.31862 | 0.32184 | 0.39459 | 0.32765 | 0.28513 | 0.30091 | 0.32015 | 0.32526 | 1.32% | 0.3326% | 0.1634%
Estonia | 0 | 0 | 0 | 0 | 0 | 0 | 0 | 0 | 0 | 0 | 0 | 0 | 0 | 0 | 0 | 0 | 0 | 0 | 0 | 0 | 0.14561 | 0.14404 | 0.14548 | 0.14673 | 0.15132 | 0.14884 | 0.13111 | 0.070467 | 0.074694 | 0.068094 | 0.053511 | 0.057914 | 0.056868 | 0.057098 | 0.053333 | 0.047985 | 0.055501 | 0.062146 | 0.058332 | 0.059198 | 0.060308 | 0.063019 | 0.067261 | 0.064044 | 0.057554 | 0.059328 | 0.057841 | 0.068577 | 0.067703 | 0.062689 | 0.062573 | 0.061037 | 0.063702 | 0.062909 | 0.056119 | 0.057796 | 0.056838 | 0.058929 | 0.056019 | 0.054977 | -2.127% | -1.304% | 0.02762%
Finland | 0.24295 | 0.29471 | 0.30878 | 0.35002 | 0.40652 | 0.45712 | 0.47311 | 0.5035 | 0.56326 | 0.49085 | 0.50756 | 0.54455 | 0.53366 | 0.5368 | 0.56838 | 0.5473 | 0.52351 | 0.48456 | 0.45002 | 0.45631 | 0.46103 | 0.48278 | 0.48077 | 0.47476 | 0.47406 | 0.48116 | 0.47747 | 0.47247 | 0.44958 | 0.46572 | 0.42329 | 0.44055 | 0.4341 | 0.45285 | 0.45784 | 0.45513 | 0.44653 | 0.45693 | 0.4716 | 0.43964 | 0.45604 | 0.44226 | 0.44604 | 0.43115 | 0.40619 | 0.42181 | 0.41252 | 0.39621 | 0.41221 | 0.38897 | 0.39092 | 0.41148 | 0.39867 | 0.39653 | 0.39358 | 0.35308 | 0.32996 | 0.3545 | 0.32053 | 0.31207 | -2.905% | -2.179% | 0.1568%
France | 2.2943 | 2.4592 | 2.8252 | 3.0616 | 3.5376 | 4.0188 | 4.3803 | 4.8634 | 5.4217 | 5.1516 | 4.7084 | 5.0932 | 4.8917 | 5.0978 | 5.0711 | 4.7124 | 4.2543 | 3.9398 | 3.8454 | 3.7077 | 3.6462 | 3.7198 | 3.745 | 3.7225 | 3.822 | 3.8162 | 4.1077 | 4.1026 | 3.9661 | 3.853 | 3.9043 | 3.996 | 4.0042 | 4.1608 | 4.1757 | 4.1155 | 4.1124 | 4.0061 | 4.0211 | 4.0561 | 3.9759 | 3.9667 | 3.8718 | 3.792 | 3.6385 | 3.5268 | 3.4703 | 3.3522 | 3.3093 | 3.2019 | 3.2496 | 3.1968 | 3.2455 | 3.1667 | 3.1406 | 2.6485 | 2.8475 | 2.842 | 2.7975 | 2.7924 | -0.4538% | -1.359% | 1.403%
Germany | 3.6741 | 4.1106 | 4.2747 | 4.792 | 5.389 | 5.9187 | 6.1651 | 6.5081 | 6.9377 | 6.2947 | 6.114 | 6.6058 | 6.5245 | 6.805 | 7.0198 | 6.3516 | 5.765 | 5.4499 | 5.3368 | 5.3192 | 5.4819 | 5.7752 | 5.6232 | 5.6265 | 5.2862 | 5.5343 | 5.7874 | 5.838 | 5.9287 | 5.8751 | 5.8721 | 5.972 | 5.9361 | 5.9426 | 5.764 | 5.6536 | 5.7275 | 5.536 | 5.4278 | 5.3658 | 5.2562 | 5.2461 | 4.7501 | 5.0366 | 4.8234 | 4.8875 | 4.7278 | 4.6994 | 4.8033 | 4.6739 | 4.6676 | 4.7588 | 5.0721 | 4.8131 | 4.8637 | 4.4037 | 4.3551 | 4.4711 | 4.1958 | 4.2356 | 0.671% | -0.98% | 2.128%
Greece | 0.18818 | 0.20548 | 0.24161 | 0.24729 | 0.26314 | 0.285 | 0.31485 | 0.36473 | 0.42451 | 0.39838 | 0.42209 | 0.44925 | 0.45771 | 0.49837 | 0.52713 | 0.5219 | 0.50703 | 0.50944 | 0.48887 | 0.50099 | 0.50933 | 0.5169 | 0.56146 | 0.57986 | 0.63883 | 0.67227 | 0.686 | 0.70028 | 0.71464 | 0.73096 | 0.76253 | 0.79157 | 0.79941 | 0.83693 | 0.81724 | 0.8505 | 0.86245 | 0.86661 | 0.9099 | 0.89182 | 0.89673 | 0.93776 | 0.94839 | 0.90926 | 0.85251 | 0.77299 | 0.73648 | 0.64199 | 0.59314 | 0.58807 | 0.61272 | 0.61178 | 0.62645 | 0.61916 | 0.63799 | 0.51655 | 0.5473 | 0.61989 | 0.61667 | 0.62391 | 0.8978% | 0.5933% | 0.3134%
Hungary | 0.15938 | 0.17505 | 0.18522 | 0.19411 | 0.21713 | 0.25219 | 0.28414 | 0.30958 | 0.34831 | 0.38132 | 0.43017 | 0.45063 | 0.47913 | 0.52997 | 0.49936 | 0.48543 | 0.46383 | 0.43938 | 0.41663 | 0.43629 | 0.44436 | 0.41041 | 0.43024 | 0.39833 | 0.38609 | 0.3904 | 0.33419 | 0.35611 | 0.31562 | 0.33666 | 0.32072 | 0.29615 | 0.30297 | 0.3214 | 0.30683 | 0.29711 | 0.28705 | 0.26696 | 0.26018 | 0.27655 | 0.3164 | 0.32948 | 0.32833 | 0.31161 | 0.30321 | 0.28457 | 0.27771 | 0.25926 | 0.25357 | 0.28217 | 0.30238 | 0.30038 | 0.32544 | 0.3488 | 0.35255 | 0.32177 | 0.34955 | 0.34682 | 0.33874 | 0.34353 | 1.136% | 1.987% | 0.1726%
Iceland | 0.020205 | 0.021784 | 0.021138 | 0.02257 | 0.020698 | 0.021152 | 0.023039 | 0.024685 | 0.028583 | 0.026676 | 0.025057 | 0.025175 | 0.026329 | 0.027744 | 0.026938 | 0.025064 | 0.024463 | 0.022356 | 0.021721 | 0.022665 | 0.022588 | 0.022913 | 0.024779 | 0.025903 | 0.027709 | 0.02825 | 0.026525 | 0.028585 | 0.029658 | 0.030047 | 0.030229 | 0.033775 | 0.033146 | 0.033959 | 0.033901 | 0.034555 | 0.032428 | 0.033733 | 0.034095 | 0.035665 | 0.036322 | 0.036931 | 0.03705 | 0.034304 | 0.031798 | 0.030453 | 0.030042 | 0.029718 | 0.031059 | 0.032483 | 0.03544 | 0.039033 | 0.043578 | 0.047187 | 0.039953 | 0.026316 | 0.029756 | 0.037275 | 0.039398 | 0.040856 | 3.418% | 2.32% | 0.02053%
Ireland | 0.10268 | 0.11477 | 0.1285 | 0.14293 | 0.15535 | 0.17433 | 0.19258 | 0.21198 | 0.22972 | 0.22751 | 0.22253 | 0.22602 | 0.24104 | 0.25882 | 0.27166 | 0.2447 | 0.21738 | 0.19029 | 0.17282 | 0.16995 | 0.16948 | 0.20923 | 0.18363 | 0.1665 | 0.1713 | 0.19344 | 0.21337 | 0.22205 | 0.22479 | 0.24621 | 0.25137 | 0.26369 | 0.28092 | 0.31486 | 0.35531 | 0.3577 | 0.3834 | 0.37369 | 0.36477 | 0.38205 | 0.40153 | 0.40866 | 0.40382 | 0.38467 | 0.32902 | 0.32039 | 0.29999 | 0.28325 | 0.28729 | 0.28438 | 0.29457 | 0.31018 | 0.30767 | 0.31941 | 0.31938 | 0.27017 | 0.29428 | 0.30837 | 0.3043 | 0.30754 | 0.7905% | 0.7861% | 0.1545%
Italy | 2.1987 | 2.4244 | 2.6833 | 2.9587 | 3.259 | 3.6866 | 3.9649 | 4.1625 | 4.3813 | 4.2627 | 4.0035 | 4.1836 | 4.0683 | 4.272 | 4.4134 | 4.19 | 4.0994 | 3.8927 | 3.7924 | 3.6183 | 3.5996 | 3.6858 | 3.8433 | 3.9121 | 4.0252 | 5.1295 | 4.7236 | 4.8461 | 4.765 | 4.7501 | 4.9861 | 4.9486 | 4.9446 | 4.786 | 4.5937 | 4.0518 | 3.9662 | 4.0484 | 4.0181 | 3.9577 | 3.8233 | 3.8515 | 3.7173 | 3.5443 | 3.2363 | 3.1633 | 3.0643 | 2.8447 | 2.5606 | 2.6117 | 2.6501 | 2.5976 | 2.6002 | 2.6589 | 2.6083 | 2.1453 | 2.3946 | 2.6258 | 2.5707 | 2.5658 | -0.4615% | -0.1768% | 1.289%
Latvia | 0 | 0 | 0 | 0 | 0 | 0 | 0 | 0 | 0 | 0 | 0 | 0 | 0 | 0 | 0 | 0 | 0 | 0 | 0 | 0 | 0.24456 | 0.20581 | 0.16731 | 0.15002 | 0.14996 | 0.14181 | 0.13698 | 0.10575 | 0.094777 | 0.089792 | 0.080873 | 0.085041 | 0.075539 | 0.072348 | 0.067419 | 0.055586 | 0.064643 | 0.06415 | 0.064821 | 0.069692 | 0.073864 | 0.069541 | 0.075376 | 0.07393 | 0.067103 | 0.075704 | 0.069631 | 0.069615 | 0.070426 | 0.070522 | 0.074374 | 0.077086 | 0.078127 | 0.070224 | 0.080357 | 0.070449 | 0.073722 | 0.070599 | 0.070087 | 0.066731 | -5.048% | -0.551% | 0.03352%
Lithuania | 0 | 0 | 0 | 0 | 0 | 0 | 0 | 0 | 0 | 0 | 0 | 0 | 0 | 0 | 0 | 0 | 0 | 0 | 0 | 0 | 0.36857 | 0.3084 | 0.33842 | 0.32541 | 0.33386 | 0.29817 | 0.32629 | 0.18672 | 0.16473 | 0.15189 | 0.13778 | 0.14374 | 0.14413 | 0.16524 | 0.1307 | 0.10269 | 0.11309 | 0.10983 | 0.10355 | 0.11192 | 0.12104 | 0.11932 | 0.12094 | 0.12983 | 0.11183 | 0.11412 | 0.11027 | 0.11158 | 0.10844 | 0.10628 | 0.1167 | 0.12838 | 0.13213 | 0.14072 | 0.14054 | 0.13174 | 0.13313 | 0.13376 | 0.13747 | 0.13464 | -2.328% | 2.393% | 0.06764%
Luxembourg | 0.035397 | 0.040282 | 0.044489 | 0.04911 | 0.054376 | 0.057684 | 0.060053 | 0.063061 | 0.070074 | 0.063017 | 0.056204 | 0.060866 | 0.059876 | 0.0603 | 0.055891 | 0.046758 | 0.044935 | 0.044448 | 0.042331 | 0.042406 | 0.045064 | 0.049088 | 0.055642 | 0.057117 | 0.062772 | 0.068851 | 0.080219 | 0.082558 | 0.082326 | 0.082233 | 0.077079 | 0.079835 | 0.083372 | 0.086728 | 0.092662 | 0.099399 | 0.10552 | 0.10753 | 0.11544 | 0.13094 | 0.13448 | 0.12788 | 0.12447 | 0.12546 | 0.11745 | 0.123 | 0.1256 | 0.12122 | 0.1192 | 0.1149 | 0.11288 | 0.11273 | 0.11799 | 0.12484 | 0.1262 | 0.10246 | 0.11005 | 0.10022 | 0.096542 | 0.099527 | 2.809% | -1.426% | 0.05%
Netherlands | 1.0653 | 1.1552 | 1.1807 | 1.2735 | 1.389 | 1.5445 | 1.5256 | 1.702 | 1.7565 | 1.506 | 1.4849 | 1.6712 | 1.6039 | 1.6387 | 1.7656 | 1.6512 | 1.5367 | 1.343 | 1.2727 | 1.2564 | 1.2713 | 1.4096 | 1.4197 | 1.5064 | 1.4864 | 1.5427 | 1.4809 | 1.5548 | 1.5363 | 1.5266 | 1.6109 | 1.6106 | 1.6731 | 1.693 | 1.7255 | 1.7503 | 1.835 | 1.8434 | 1.8461 | 1.9311 | 2.0499 | 2.0415 | 2.1007 | 1.9976 | 1.9083 | 2.0448 | 2.0427 | 2.0013 | 1.9052 | 1.867 | 1.8228 | 1.8644 | 1.8745 | 1.8226 | 1.7773 | 1.6911 | 1.6939 | 1.6595 | 1.6694 | 1.5588 | -6.883% | -1.788% | 0.7831%
North Macedonia | 0 | 0 | 0 | 0 | 0 | 0 | 0 | 0 | 0 | 0 | 0 | 0 | 0 | 0 | 0 | 0 | 0 | 0 | 0 | 0 | 0 | 0 | 0 | 0 | 0 | 0.045867 | 0.041063 | 0.044233 | 0.04758 | 0.036958 | 0.034759 | 0.052845 | 0.0443 | 0.039869 | 0.039872 | 0.040567 | 0.033233 | 0.037527 | 0.036311 | 0.036995 | 0.038228 | 0.040405 | 0.0436 | 0.039433 | 0.04058 | 0.039529 | 0.040867 | 0.039499 | 0.038596 | 0.038299 | 0.041043 | 0.046094 | 0.043871 | 0.045784 | 0.045847 | 0.042275 | 0.045891 | 0.049907 | 0.049636 | 0.050355 | 1.173% | 2.775% | 0.0253%
Norway | 0.21714 | 0.2451 | 0.25377 | 0.28226 | 0.31028 | 0.34928 | 0.3456 | 0.36199 | 0.3678 | 0.33465 | 0.34644 | 0.38319 | 0.37749 | 0.41996 | 0.41765 | 0.4035 | 0.37506 | 0.3604 | 0.35392 | 0.36785 | 0.38597 | 0.41391 | 0.41254 | 0.38734 | 0.39181 | 0.36815 | 0.34823 | 0.34917 | 0.35863 | 0.37264 | 0.38509 | 0.41198 | 0.41338 | 0.41484 | 0.41947 | 0.39235 | 0.4133 | 0.41027 | 0.42646 | 0.40883 | 0.4142 | 0.42417 | 0.43611 | 0.41128 | 0.40781 | 0.4312 | 0.41819 | 0.41792 | 0.42323 | 0.41137 | 0.41866 | 0.40557 | 0.40318 | 0.41559 | 0.39688 | 0.36762 | 0.37785 | 0.38606 | 0.38896 | 0.38743 | -0.6658% | -0.5979% | 0.1946%
Poland | 0.23193 | 0.24123 | 0.26179 | 0.32756 | 0.36028 | 0.38104 | 0.40401 | 0.45345 | 0.50302 | 0.52973 | 0.57662 | 0.63649 | 0.68111 | 0.72837 | 0.74267 | 0.7335 | 0.68773 | 0.64936 | 0.67121 | 0.68895 | 0.70048 | 0.72354 | 0.73289 | 0.75075 | 0.74557 | 0.68312 | 0.64512 | 0.58958 | 0.60817 | 0.64135 | 0.64963 | 0.75893 | 0.79098 | 0.89957 | 0.94233 | 0.86627 | 0.84629 | 0.86255 | 0.87611 | 0.93621 | 0.95964 | 1.026 | 1.0536 | 1.0831 | 1.0755 | 1.1309 | 1.1214 | 1.0741 | 0.99845 | 0.99899 | 1.0548 | 1.1577 | 1.3066 | 1.3402 | 1.3661 | 1.2941 | 1.3504 | 1.4019 | 1.398 | 1.4183 | 1.177% | 3.567% | 0.7125%
Portugal | 0.10991 | 0.11265 | 0.12429 | 0.13333 | 0.13993 | 0.1933 | 0.21933 | 0.23857 | 0.26228 | 0.27956 | 0.29278 | 0.30668 | 0.30343 | 0.31447 | 0.33635 | 0.36005 | 0.38164 | 0.39964 | 0.40334 | 0.4025 | 0.38996 | 0.41566 | 0.40385 | 0.42288 | 0.53244 | 0.50486 | 0.52721 | 0.58657 | 0.55328 | 0.55954 | 0.60463 | 0.57549 | 0.61768 | 0.67648 | 0.69734 | 0.68191 | 0.68232 | 0.70584 | 0.66334 | 0.67102 | 0.69296 | 0.61333 | 0.61993 | 0.59323 | 0.5501 | 0.53813 | 0.50446 | 0.45863 | 0.47065 | 0.46506 | 0.4758 | 0.48576 | 0.48957 | 0.47398 | 0.50371 | 0.41081 | 0.42245 | 0.46262 | 0.45278 | 0.44181 | -2.689% | -0.5115% | 0.222%
Romania | 0.3044 | 0.31729 | 0.35956 | 0.3792 | 0.42274 | 0.45816 | 0.46544 | 0.49683 | 0.55891 | 0.51463 | 0.58509 | 0.65279 | 0.70525 | 0.78435 | 0.83435 | 0.78981 | 0.70802 | 0.69751 | 0.62319 | 0.59653 | 0.63785 | 0.68364 | 0.7535 | 0.70621 | 0.7282 | 0.79206 | 0.65747 | 0.53836 | 0.51037 | 0.47354 | 0.5717 | 0.54812 | 0.5733 | 0.50263 | 0.39924 | 0.41947 | 0.44702 | 0.45089 | 0.40035 | 0.46575 | 0.45143 | 0.43777 | 0.43818 | 0.42926 | 0.38179 | 0.36138 | 0.37934 | 0.38439 | 0.36016 | 0.37009 | 0.37656 | 0.39395 | 0.41416 | 0.41387 | 0.43284 | 0.41862 | 0.44959 | 0.4552 | 0.47173 | 0.49549 | 4.75% | 2.961% | 0.2489%
Slovakia | 0.09737 | 0.10746 | 0.11957 | 0.13213 | 0.14175 | 0.17034 | 0.18759 | 0.2052 | 0.23074 | 0.23659 | 0.261 | 0.2759 | 0.28867 | 0.29872 | 0.30361 | 0.28236 | 0.27844 | 0.25505 | 0.2497 | 0.26548 | 0.2636 | 0.25514 | 0.24966 | 0.24404 | 0.24188 | 0.21022 | 0.18465 | 0.16799 | 0.13902 | 0.144 | 0.13997 | 0.14599 | 0.14581 | 0.16333 | 0.14809 | 0.14711 | 0.1363 | 0.15188 | 0.14334 | 0.14095 | 0.16669 | 0.15473 | 0.16251 | 0.17089 | 0.15719 | 0.16484 | 0.1621 | 0.15043 | 0.15026 | 0.13941 | 0.15199 | 0.15847 | 0.17685 | 0.17886 | 0.16926 | 0.16914 | 0.17798 | 0.1801 | 0.17664 | 0.17629 | -0.4683% | 2.375% | 0.08857%
Slovenia | 0 | 0 | 0 | 0 | 0 | 0 | 0 | 0 | 0 | 0 | 0 | 0 | 0 | 0 | 0 | 0 | 0 | 0 | 0 | 0 | 0 | 0 | 0 | 0 | 0 | 0.072062 | 0.0697 | 0.067638 | 0.081719 | 0.088356 | 0.095569 | 0.11052 | 0.11053 | 0.10591 | 0.10618 | 0.10083 | 0.10587 | 0.1028 | 0.10417 | 0.10736 | 0.1096 | 0.11391 | 0.11256 | 0.13101 | 0.11108 | 0.1115 | 0.11107 | 0.10874 | 0.1028 | 0.10167 | 0.10014 | 0.10747 | 0.11004 | 0.11321 | 0.10792 | 0.090296 | 0.096631 | 0.10162 | 0.094091 | 0.093383 | -1.024% | -0.8466% | 0.04691%
Spain | 0.59897 | 0.7086 | 0.85853 | 0.91188 | 1.0382 | 1.1843 | 1.3036 | 1.3745 | 1.6511 | 1.7307 | 1.7997 | 2.0413 | 1.9273 | 1.9846 | 2.1035 | 2.2272 | 2.1565 | 2.0386 | 2.0428 | 1.9267 | 1.8548 | 1.8377 | 1.9299 | 1.976 | 2.0706 | 2.0038 | 2.0471 | 2.2945 | 2.1884 | 2.2988 | 2.4454 | 2.5113 | 2.5416 | 2.7441 | 2.9192 | 2.9598 | 3.0535 | 3.119 | 3.153 | 3.1816 | 3.2625 | 3.2339 | 3.2607 | 3.12 | 2.9322 | 2.8588 | 2.7262 | 2.52 | 2.4331 | 2.4438 | 2.5248 | 2.5892 | 2.6052 | 2.6411 | 2.6482 | 2.1306 | 2.3549 | 2.6149 | 2.5097 | 2.667 | 5.98% | 0.8779% | 1.34%
Sweden | 0.82693 | 0.93476 | 0.93161 | 1.0538 | 1.1287 | 1.2281 | 1.1549 | 1.1854 | 1.2117 | 1.0883 | 1.0853 | 1.1967 | 1.1604 | 1.4006 | 1.5078 | 1.3307 | 1.1968 | 1.1126 | 0.96717 | 0.92414 | 0.9908 | 1.0582 | 0.91364 | 0.85523 | 0.82159 | 0.68269 | 0.68855 | 0.74778 | 0.73919 | 0.79161 | 0.78767 | 0.84608 | 0.80051 | 0.81662 | 0.80266 | 0.73591 | 0.73839 | 0.73991 | 0.74129 | 0.73469 | 0.70883 | 0.70428 | 0.68865 | 0.6754 | 0.62916 | 0.65617 | 0.60699 | 0.58261 | 0.56887 | 0.5605 | 0.55313 | 0.57182 | 0.58228 | 0.51371 | 0.52307 | 0.48402 | 0.5299 | 0.47746 | 0.46764 | 0.48927 | 4.339% | -1.35% | 0.2458%
Switzerland | 0.34697 | 0.36889 | 0.399 | 0.44256 | 0.48126 | 0.53934 | 0.57233 | 0.58676 | 0.6315 | 0.56198 | 0.54042 | 0.56166 | 0.56457 | 0.57895 | 0.55489 | 0.55447 | 0.51309 | 0.48477 | 0.5304 | 0.51346 | 0.52254 | 0.57185 | 0.53865 | 0.54022 | 0.51838 | 0.55547 | 0.56503 | 0.5729 | 0.53681 | 0.55477 | 0.51408 | 0.53253 | 0.56025 | 0.56716 | 0.55035 | 0.53383 | 0.5713 | 0.54151 | 0.527 | 0.53872 | 0.54085 | 0.53806 | 0.51583 | 0.53429 | 0.51935 | 0.53082 | 0.4914 | 0.50128 | 0.50973 | 0.46244 | 0.46642 | 0.44046 | 0.45139 | 0.43334 | 0.44472 | 0.36914 | 0.37004 | 0.38089 | 0.38636 | 0.3865 | -0.2384% | -1.778% | 0.1942%
Turkey | 0.15116 | 0.18042 | 0.21185 | 0.25453 | 0.28317 | 0.30002 | 0.35564 | 0.40315 | 0.4916 | 0.47834 | 0.52833 | 0.59679 | 0.67576 | 0.72568 | 0.64474 | 0.65773 | 0.64811 | 0.69364 | 0.72942 | 0.72589 | 0.76035 | 0.82348 | 0.9293 | 0.98763 | 0.9307 | 0.98573 | 0.96077 | 1.0154 | 1.1639 | 1.1129 | 1.248 | 1.3036 | 1.2838 | 1.2804 | 1.2748 | 1.3345 | 1.2414 | 1.3301 | 1.3094 | 1.3386 | 1.3226 | 1.3746 | 1.4 | 1.3772 | 1.4023 | 1.3484 | 1.3107 | 1.3809 | 1.4837 | 1.5239 | 1.7952 | 1.9218 | 2.0836 | 2.0858 | 2.0755 | 1.9713 | 2.0938 | 2.1832 | 2.3236 | 2.3699 | 1.712% | 4.515% | 1.191%
Ukraine | 0 | 0 | 0 | 0 | 0 | 0 | 0 | 0 | 0 | 0 | 0 | 0 | 0 | 0 | 0 | 0 | 0 | 0 | 0 | 0 | 2.7356 | 2.745 | 2.854 | 2.6208 | 2.5049 | 2.7786 | 2.6636 | 1.7066 | 1.2281 | 1.0616 | 1.1009 | 0.68333 | 0.79049 | 0.72315 | 0.54472 | 0.51256 | 0.5654 | 0.57427 | 0.5941 | 0.59757 | 0.61283 | 0.62848 | 0.64937 | 0.62242 | 0.60545 | 0.58232 | 0.57994 | 0.57515 | 0.54516 | 0.48091 | 0.4301 | 0.45058 | 0.45284 | 0.47054 | 0.46429 | 0.43842 | 0.44331 | 0.38626 | 0.39262 | 0.39794 | 1.08% | -1.876% | 0.1999%
United Kingdom | 3.1886 | 3.4161 | 3.6712 | 3.8862 | 4.1772 | 4.4236 | 4.447 | 4.7153 | 4.8402 | 4.4959 | 3.9321 | 3.909 | 3.9418 | 4.0437 | 4.08 | 3.4888 | 3.2302 | 3.2674 | 3.142 | 3.8622 | 3.3558 | 3.3635 | 3.2708 | 3.4794 | 3.5568 | 3.6026 | 3.5858 | 3.6259 | 3.6441 | 3.606 | 3.5638 | 3.6526 | 3.5476 | 3.5101 | 3.4641 | 3.427 | 3.4112 | 3.3849 | 3.4117 | 3.5057 | 3.6064 | 3.5708 | 3.471 | 3.3989 | 3.252 | 3.2097 | 3.1282 | 3.0568 | 3.0251 | 3.0203 | 3.0599 | 3.1459 | 3.1824 | 3.1339 | 3.0473 | 2.4012 | 2.4517 | 2.6289 | 2.6691 | 2.679 | 0.09565% | -1.192% | 1.346%
Other Europe | 0.17453 | 0.20546 | 0.25126 | 0.29218 | 0.31377 | 0.37394 | 0.47368 | 0.4922 | 0.53658 | 0.60181 | 0.59129 | 0.62943 | 0.68543 | 0.75023 | 0.80435 | 0.73834 | 0.68049 | 0.6966 | 0.74231 | 0.69855 | 0.97372 | 1.0187 | 1.022 | 1.096 | 1.0506 | 0.71936 | 0.55718 | 0.43259 | 0.38236 | 0.35642 | 0.34444 | 0.40066 | 0.44007 | 0.42019 | 0.39302 | 0.41358 | 0.48274 | 0.51737 | 0.56746 | 0.60946 | 0.63496 | 0.64973 | 0.68083 | 0.68197 | 0.68062 | 0.66683 | 0.66928 | 0.63115 | 0.63544 | 0.62702 | 0.65032 | 0.69286 | 0.72919 | 0.72384 | 0.75003 | 0.70065 | 0.7286 | 0.78179 | 0.77177 | 0.78446 | 1.366% | 2.265% | 0.3941%
Total Europe | 17.9293 | 19.6806 | 21.3636 | 23.493 | 26.1617 | 29.0014 | 30.4333 | 32.5713 | 34.902 | 32.8551 | 31.7174 | 33.8793 | 33.583 | 35.2844 | 36.0874 | 33.6554 | 31.3598 | 29.8355 | 29.0075 | 29.1784 | 32.6384 | 33.6431 | 33.7995 | 33.9673 | 33.8502 | 35.3535 | 34.812 | 34.0409 | 33.3118 | 33.1993 | 33.9746 | 34.3987 | 34.5282 | 34.9726 | 34.3715 | 33.4958 | 33.845 | 33.8276 | 33.9308 | 34.298 | 34.496 | 34.5172 | 33.8839 | 33.5008 | 31.7293 | 31.5625 | 30.6324 | 29.6131 | 29.1058 | 28.7669 | 29.3896 | 29.9555 | 30.9336 | 30.692 | 30.6414 | 26.7176 | 27.9618 | 28.9531 | 28.5859 | 28.8517 | 0.6542% | 0.02946% | 14.49%
Azerbaijan | 0 | 0 | 0 | 0 | 0 | 0 | 0 | 0 | 0 | 0 | 0 | 0 | 0 | 0 | 0 | 0 | 0 | 0 | 0 | 0 | 0.34987 | 0.36654 | 0.34498 | 0.35332 | 0.34452 | 0.36142 | 0.34848 | 0.33955 | 0.3386 | 0.31017 | 0.27964 | 0.25118 | 0.23905 | 0.25154 | 0.24208 | 0.26889 | 0.17134 | 0.15731 | 0.18328 | 0.19646 | 0.22967 | 0.20561 | 0.20332 | 0.15962 | 0.13625 | 0.13408 | 0.17629 | 0.18464 | 0.20057 | 0.1975 | 0.20016 | 0.19869 | 0.20052 | 0.22587 | 0.22737 | 0.2079 | 0.23522 | 0.24933 | 0.25957 | 0.25558 | -1.806% | 2.612% | 0.1284%
Belarus | 0 | 0 | 0 | 0 | 0 | 0 | 0 | 0 | 0 | 0 | 0 | 0 | 0 | 0 | 0 | 0 | 0 | 0 | 0 | 0 | 1.0668 | 1.2604 | 1.2467 | 1.2077 | 1.1309 | 1.1228 | 1.1017 | 0.82143 | 0.63069 | 0.51444 | 0.44754 | 0.44019 | 0.38535 | 0.36401 | 0.33297 | 0.32908 | 0.31842 | 0.33525 | 0.33943 | 0.33252 | 0.30958 | 0.36328 | 0.33042 | 0.32892 | 0.37966 | 0.32625 | 0.35516 | 0.43589 | 0.32692 | 0.33503 | 0.28226 | 0.30349 | 0.30183 | 0.35073 | 0.35758 | 0.3442 | 0.34954 | 0.33358 | 0.33098 | 0.33308 | 0.3607% | -0.05837% | 0.1673%
Kazakhstan | 0 | 0 | 0 | 0 | 0 | 0 | 0 | 0 | 0 | 0 | 0 | 0 | 0 | 0 | 0 | 0 | 0 | 0 | 0 | 0 | 0.8888 | 0.80959 | 0.78248 | 0.78571 | 0.80177 | 0.92278 | 0.93095 | 0.86972 | 0.67179 | 0.52669 | 0.51483 | 0.43527 | 0.43793 | 0.36399 | 0.30016 | 0.33197 | 0.33182 | 0.339 | 0.36984 | 0.38088 | 0.39193 | 0.45072 | 0.4913 | 0.48946 | 0.39264 | 0.40718 | 0.54321 | 0.58069 | 0.58613 | 0.60362 | 0.55597 | 0.56831 | 0.57441 | 0.61277 | 0.61739 | 0.53549 | 0.65921 | 0.64833 | 0.66831 | 0.69271 | 3.368% | 1.386% | 0.348%
Russian Federation | 0 | 0 | 0 | 0 | 0 | 0 | 0 | 0 | 0 | 0 | 0 | 0 | 0 | 0 | 0 | 0 | 0 | 0 | 0 | 0 | 10.5706 | 10.6969 | 10.7844 | 10.6992 | 10.8988 | 10.7447 | 10.4705 | 9.9989 | 8.3377 | 7.3657 | 6.4276 | 5.5422 | 5.4969 | 5.2655 | 5.3831 | 5.2769 | 5.4339 | 5.2424 | 5.4331 | 5.3585 | 5.3777 | 5.6505 | 5.622 | 5.8019 | 5.5667 | 5.7777 | 6.1982 | 6.4109 | 6.4261 | 6.7519 | 6.5245 | 6.6208 | 6.5992 | 6.6631 | 6.7994 | 6.5367 | 6.9498 | 7.1355 | 7.4773 | 7.6648 | 2.227% | 1.276% | 3.851%
Turkmenistan | 0 | 0 | 0 | 0 | 0 | 0 | 0 | 0 | 0 | 0 | 0 | 0 | 0 | 0 | 0 | 0 | 0 | 0 | 0 | 0 | 0.20736 | 0.15095 | 0.1508 | 0.15069 | 0.15053 | 0.23016 | 0.18556 | 0.17329 | 0.14038 | 0.14146 | 0.1018 | 0.13731 | 0.14076 | 0.13445 | 0.11146 | 0.21117 | 0.16816 | 0.19929 | 0.18641 | 0.26135 | 0.21158 | 0.21638 | 0.19549 | 0.27352 | 0.19979 | 0.23053 | 0.21461 | 0.31023 | 0.26757 | 0.3026 | 0.2461 | 0.35096 | 0.27345 | 0.29325 | 0.26345 | 0.36613 | 0.31289 | 0.34697 | 0.30768 | 0.30927 | 0.2403% | 0.2182% | 0.1554%
USSR | 7.1815 | 7.6905 | 8.3792 | 8.932 | 9.4982 | 10.456 | 11.085 | 12.0228 | 12.9254 | 14.199 | 14.8845 | 15.295 | 15.9075 | 16.8808 | 17.1768 | 18.0061 | 18.1631 | 18.0305 | 17.7671 | 17.7697 | 0 | 0 | 0 | 0 | 0 | 0 | 0 | 0 | 0 | 0 | 0 | 0 | 0 | 0 | 0 | 0 | 0 | 0 | 0 | 0 | 0 | 0 | 0 | 0 | 0 | 0 | 0 | 0 | 0 | 0 | 0 | 0 | 0 | 0 | 0 | 0 | 0 | 0 | 0 | 0 | - | - | 0%
Uzbekistan | 0 | 0 | 0 | 0 | 0 | 0 | 0 | 0 | 0 | 0 | 0 | 0 | 0 | 0 | 0 | 0 | 0 | 0 | 0 | 0 | 0.43674 | 0.44609 | 0.45345 | 0.47081 | 0.47685 | 0.46858 | 0.44477 | 0.35487 | 0.31329 | 0.27287 | 0.27886 | 0.27292 | 0.29499 | 0.28979 | 0.28239 | 0.28689 | 0.2832 | 0.28101 | 0.24944 | 0.23979 | 0.22653 | 0.23192 | 0.22214 | 0.20899 | 0.19542 | 0.19171 | 0.18264 | 0.18099 | 0.16924 | 0.16398 | 0.16457 | 0.18584 | 0.18832 | 0.20083 | 0.21378 | 0.22231 | 0.22531 | 0.23619 | 0.23822 | 0.23979 | 0.3818% | 3.873% | 0.1205%
Other CIS | 0 | 0 | 0 | 0 | 0 | 0 | 0 | 0 | 0 | 0 | 0 | 0 | 0 | 0 | 0 | 0 | 0 | 0 | 0 | 0 | 0.58281 | 0.55338 | 0.55699 | 0.56597 | 0.54148 | 0.58989 | 0.43961 | 0.34998 | 0.21526 | 0.097459 | 0.093381 | 0.084671 | 0.083293 | 0.081241 | 0.066345 | 0.062944 | 0.0652 | 0.065635 | 0.073699 | 0.081147 | 0.087323 | 0.095854 | 0.11646 | 0.12359 | 0.13168 | 0.12903 | 0.13196 | 0.14445 | 0.15069 | 0.15016 | 0.15765 | 0.17072 | 0.16357 | 0.18888 | 0.17149 | 0.16752 | 0.18437 | 0.19492 | 0.20028 | 0.19809 | -1.361% | 2.81% | 0.09952%
Total CIS | 7.1815 | 7.6905 | 8.3792 | 8.932 | 9.4982 | 10.456 | 11.085 | 12.0228 | 12.9254 | 14.199 | 14.8845 | 15.295 | 15.9075 | 16.8808 | 17.1768 | 18.0061 | 18.1631 | 18.0305 | 17.7671 | 17.7697 | 14.103 | 14.2839 | 14.3198 | 14.2334 | 14.3449 | 14.4403 | 13.9216 | 12.9077 | 10.6477 | 9.2288 | 8.1437 | 7.1638 | 7.0782 | 6.7505 | 6.7186 | 6.7678 | 6.7721 | 6.6199 | 6.8352 | 6.8507 | 6.8344 | 7.2143 | 7.1811 | 7.386 | 7.0022 | 7.1965 | 7.802 | 8.2478 | 8.1272 | 8.5048 | 8.1312 | 8.3988 | 8.3013 | 8.5354 | 8.6505 | 8.3803 | 8.9163 | 9.1448 | 9.4824 | 9.6933 | 1.945% | 1.317% | 4.87%
Iran | 0.29498 | 0.32286 | 0.35714 | 0.3941 | 0.43044 | 0.46511 | 0.50993 | 0.56757 | 0.68127 | 0.79185 | 0.92851 | 1.0524 | 1.221 | 1.2245 | 1.2885 | 1.189 | 1.183 | 1.2884 | 1.5684 | 1.6979 | 1.8662 | 1.7219 | 1.7958 | 1.801 | 1.9319 | 1.9916 | 2.1116 | 2.2703 | 2.4901 | 2.5721 | 2.5295 | 2.6549 | 2.7294 | 2.6498 | 2.7082 | 2.7926 | 2.8791 | 2.9038 | 2.917 | 3.0561 | 3.2766 | 3.571 | 3.5967 | 3.7069 | 3.6096 | 3.4998 | 3.521 | 3.5956 | 3.8714 | 3.571 | 3.1135 | 3.1978 | 3.2289 | 3.3606 | 3.5478 | 3.423 | 3.6364 | 3.6613 | 3.7131 | 3.7607 | 1.005% | 0.519% | 1.889%
Iraq | 0.065033 | 0.069592 | 0.074552 | 0.080036 | 0.085717 | 0.11246 | 0.12053 | 0.14663 | 0.14349 | 0.14119 | 0.14102 | 0.17257 | 0.2041 | 0.21627 | 0.26166 | 0.31367 | 0.31333 | 0.32358 | 0.38326 | 0.42288 | 0.48011 | 0.53456 | 0.54479 | 0.59225 | 0.67303 | 0.67011 | 0.45771 | 0.72381 | 0.9859 | 1.114 | 1.0999 | 1.1056 | 1.3492 | 0.97697 | 0.67862 | 1.0196 | 1.1639 | 1.1045 | 0.99147 | 1.0798 | 1.0097 | 0.97796 | 0.87775 | 0.98303 | 0.94698 | 1.1192 | 1.1977 | 1.317 | 1.4473 | 1.4186 | 1.4087 | 1.4276 | 1.7217 | 1.6952 | 1.6517 | 1.4328 | 1.6002 | 1.7586 | 1.8755 | 1.9242 | 2.316% | 3.095% | 0.9667%
Israel | 0.145 | 0.1501 | 0.18243 | 0.18469 | 0.20924 | 0.22414 | 0.25527 | 0.24164 | 0.26029 | 0.26099 | 0.26845 | 0.27534 | 0.28924 | 0.31603 | 0.32712 | 0.33317 | 0.33883 | 0.34147 | 0.3205 | 0.30857 | 0.27455 | 0.28478 | 0.30592 | 0.33849 | 0.3514 | 0.3645 | 0.36415 | 0.41814 | 0.44842 | 0.4655 | 0.52876 | 0.51791 | 0.56757 | 0.59275 | 0.6276 | 0.556 | 0.51512 | 0.51382 | 0.52749 | 0.50071 | 0.49123 | 0.47796 | 0.48803 | 0.48453 | 0.44974 | 0.44585 | 0.46707 | 0.55644 | 0.42236 | 0.39399 | 0.41905 | 0.43017 | 0.44846 | 0.45309 | 0.45767 | 0.3955 | 0.41183 | 0.44821 | 0.43432 | 0.41253 | -5.277% | 0.4609% | 0.2072%
Kuwait | 0.22306 | 0.21698 | 0.21108 | 0.2054 | 0.19991 | 0.1946 | 0.19141 | 0.20639 | 0.19511 | 0.1784 | 0.13857 | 0.16413 | 0.15882 | 0.17123 | 0.19203 | 0.16578 | 0.23116 | 0.25924 | 0.28692 | 0.30316 | 0.29036 | 0.30101 | 0.29558 | 0.28445 | 0.27911 | 0.18608 | 0.14893 | 0.20443 | 0.17526 | 0.21679 | 0.22467 | 0.21834 | 0.24115 | 0.36295 | 0.41662 | 0.45706 | 0.46645 | 0.54044 | 0.6592 | 0.74284 | 0.80824 | 0.75856 | 0.76568 | 0.80873 | 0.83412 | 0.95479 | 0.90423 | 0.88821 | 0.9637 | 0.92153 | 0.94798 | 0.90625 | 0.91661 | 0.96473 | 0.92431 | 0.86335 | 0.97172 | 0.90357 | 0.93724 | 0.99744 | 6.132% | 0.7946% | 0.5011%
Oman | 0.00035057 | 0.0004387 | 0.0019475 | 0.0023469 | 0.0033426 | 0.0033693 | 0.055697 | 0.063638 | 0.055353 | 0.05086 | 0.046457 | 0.053483 | 0.051524 | 0.049021 | 0.050701 | 0.038151 | 0.037485 | 0.040105 | 0.043567 | 0.053393 | 0.058909 | 0.058072 | 0.055081 | 0.058218 | 0.061631 | 0.079715 | 0.12968 | 0.11952 | 0.11575 | 0.09818 | 0.10988 | 0.10471 | 0.091338 | 0.091138 | 0.11391 | 0.12314 | 0.14009 | 0.16114 | 0.15396 | 0.15038 | 0.17099 | 0.18008 | 0.18395 | 0.24187 | 0.23015 | 0.26255 | 0.28412 | 0.30937 | 0.35935 | 0.36867 | 0.3813 | 0.3912 | 0.42294 | 0.45048 | 0.44065 | 0.36003 | 0.39858 | 0.45501 | 0.45641 | 0.44462 | -2.849% | 1.891% | 0.2234%
Qatar | 0.0020618 | 0.0020592 | 0.003117 | 0.0040308 | 0.0046816 | 0.0040462 | 0.0038862 | 0.0046256 | 0.0060049 | 0.0082004 | 0.0097715 | 0.013454 | 0.017749 | 0.017355 | 0.01879 | 0.015482 | 0.022738 | 0.02525 | 0.02762 | 0.032525 | 0.034556 | 0.043347 | 0.042443 | 0.046399 | 0.048872 | 0.049078 | 0.042632 | 0.049232 | 0.052683 | 0.060994 | 0.059123 | 0.065232 | 0.07968 | 0.084613 | 0.080446 | 0.078739 | 0.089673 | 0.10138 | 0.1184 | 0.1456 | 0.16109 | 0.20724 | 0.22927 | 0.27778 | 0.27171 | 0.2919 | 0.36916 | 0.38936 | 0.46519 | 0.49077 | 0.57372 | 0.60812 | 0.54678 | 0.55794 | 0.60847 | 0.45676 | 0.5016 | 0.5874 | 0.63507 | 0.66036 | 3.698% | 3.013% | 0.3318%
Saudi Arabia | 0.82489 | 0.83197 | 0.83904 | 0.84621 | 0.85345 | 0.89098 | 0.90164 | 0.96352 | 1.022 | 1.0718 | 0.81906 | 0.95401 | 1.1039 | 1.1931 | 1.4423 | 1.1791 | 1.4167 | 1.5757 | 1.7514 | 1.9526 | 1.9841 | 1.9629 | 2.0777 | 2.1378 | 2.0644 | 2.1956 | 2.298 | 2.2262 | 2.2409 | 2.7118 | 2.5998 | 2.688 | 2.7343 | 2.908 | 3.0115 | 3.1021 | 3.2839 | 3.3933 | 3.5944 | 3.882 | 4.0824 | 4.3274 | 4.4511 | 4.9087 | 5.2545 | 5.8231 | 6.0481 | 6.3706 | 6.4068 | 7.0466 | 7.4275 | 7.6525 | 7.5161 | 7.1249 | 6.6749 | 6.3155 | 6.6018 | 7.1138 | 7.2482 | 7.3744 | 1.463% | 0.4558% | 3.705%
United Arab Emirates | 0.0030763 | 0.0032833 | 0.0035289 | 0.003941 | 0.0043791 | 0.0050961 | 0.0060139 | 0.0079025 | 0.012332 | 0.017084 | 0.027627 | 0.040591 | 0.060035 | 0.066252 | 0.090181 | 0.21667 | 0.23537 | 0.26063 | 0.26101 | 0.29805 | 0.37067 | 0.44842 | 0.49098 | 0.58906 | 0.61842 | 0.64829 | 0.80038 | 0.80598 | 0.83513 | 0.87571 | 0.87541 | 0.84591 | 0.85934 | 0.85612 | 0.83529 | 0.82562 | 0.81584 | 0.8471 | 0.93793 | 1.0136 | 1.0545 | 1.1349 | 1.2146 | 1.2769 | 1.2474 | 1.3395 | 1.4376 | 1.5071 | 1.6737 | 1.7019 | 1.763 | 1.9149 | 1.9029 | 1.8938 | 1.8593 | 1.6748 | 1.8517 | 2.1251 | 2.1984 | 2.2917 | 3.957% | 3.02% | 1.151%
Other Middle East | 0.21076 | 0.21636 | 0.22061 | 0.22944 | 0.23734 | 0.25276 | 0.26317 | 0.25262 | 0.28757 | 0.31066 | 0.33033 | 0.36529 | 0.40205 | 0.43911 | 0.50242 | 0.52759 | 0.56768 | 0.63438 | 0.68659 | 0.74306 | 0.76069 | 0.74818 | 0.79475 | 0.80104 | 0.79147 | 0.84486 | 0.91945 | 0.93175 | 0.95379 | 1.0022 | 1.0443 | 1.0705 | 1.0929 | 1.1757 | 1.1976 | 1.204 | 1.2323 | 1.2617 | 1.2945 | 1.3749 | 1.5658 | 1.5748 | 1.61 | 1.6901 | 1.6533 | 1.5392 | 1.5376 | 1.4111 | 1.3241 | 1.3942 | 1.1922 | 1.102 | 1.1754 | 1.2296 | 1.2013 | 1.0957 | 1.0587 | 1.0566 | 1.0686 | 1.0741 | 0.2445% | -2.574% | 0.5396%
Total Middle East | 1.7692 | 1.8136 | 1.8934 | 1.9502 | 2.0285 | 2.1526 | 2.3075 | 2.4545 | 2.6635 | 2.831 | 2.7098 | 3.0912 | 3.5084 | 3.6929 | 4.1737 | 3.9787 | 4.3463 | 4.7487 | 5.3294 | 5.8122 | 6.1201 | 6.1032 | 6.403 | 6.6487 | 6.8202 | 7.0298 | 7.2725 | 7.7493 | 8.298 | 9.1172 | 9.0714 | 9.2711 | 9.7448 | 9.6981 | 9.6697 | 10.1588 | 10.5863 | 10.8272 | 11.1944 | 11.9458 | 12.6206 | 13.2099 | 13.4171 | 14.3786 | 14.4975 | 15.2758 | 15.7666 | 16.3448 | 16.934 | 17.3072 | 17.2268 | 17.6305 | 17.8797 | 17.7303 | 17.3661 | 16.0175 | 17.0326 | 18.1096 | 18.5669 | 18.9401 | 1.731% | 0.9057% | 9.515%
Algeria | 0.055459 | 0.072982 | 0.068191 | 0.072602 | 0.076701 | 0.087652 | 0.098784 | 0.10844 | 0.11844 | 0.13156 | 0.14627 | 0.16818 | 0.1901 | 0.19659 | 0.23515 | 0.23833 | 0.25676 | 0.27206 | 0.30561 | 0.33841 | 0.34759 | 0.35288 | 0.35676 | 0.35702 | 0.37417 | 0.40252 | 0.39826 | 0.40065 | 0.39872 | 0.38178 | 0.37131 | 0.35432 | 0.35152 | 0.36237 | 0.35603 | 0.37128 | 0.38439 | 0.42623 | 0.44343 | 0.46349 | 0.48317 | 0.50344 | 0.563 | 0.6117 | 0.64848 | 0.6538 | 0.69202 | 0.73582 | 0.76888 | 0.79893 | 0.85013 | 0.82643 | 0.81184 | 0.82003 | 0.85302 | 0.76293 | 0.79633 | 0.81688 | 0.85753 | 0.90349 | 5.072% | 1.238% | 0.4539%
Egypt | 0.29302 | 0.31442 | 0.25676 | 0.26856 | 0.19936 | 0.258 | 0.26668 | 0.30475 | 0.28646 | 0.31594 | 0.34925 | 0.41306 | 0.44149 | 0.45611 | 0.50018 | 0.55905 | 0.64497 | 0.7335 | 0.80487 | 0.87027 | 0.88448 | 0.88707 | 0.93763 | 0.93275 | 0.96701 | 0.99141 | 0.97427 | 0.93536 | 0.87549 | 0.91418 | 0.99136 | 1.0479 | 1.1064 | 1.1643 | 1.1911 | 1.1655 | 1.1006 | 1.095 | 1.1228 | 1.1822 | 1.2517 | 1.2144 | 1.3114 | 1.3882 | 1.4532 | 1.4961 | 1.5056 | 1.5416 | 1.56 | 1.639 | 1.6723 | 1.7286 | 1.6424 | 1.4632 | 1.381 | 1.1976 | 1.2944 | 1.5308 | 1.491 | 1.5844 | 5.974% | -0.3382% | 0.796%
Morocco | 0.041565 | 0.059447 | 0.065312 | 0.071673 | 0.077584 | 0.081207 | 0.085704 | 0.091188 | 0.10906 | 0.11693 | 0.12104 | 0.13218 | 0.14905 | 0.15986 | 0.1813 | 0.18368 | 0.18064 | 0.19012 | 0.19207 | 0.19974 | 0.1989 | 0.19545 | 0.19539 | 0.20886 | 0.22921 | 0.23723 | 0.23749 | 0.28023 | 0.28508 | 0.30993 | 0.29349 | 0.27669 | 0.29426 | 0.29162 | 0.32133 | 0.30054 | 0.30109 | 0.31333 | 0.3135 | 0.36222 | 0.3936 | 0.39914 | 0.41758 | 0.46038 | 0.4652 | 0.51735 | 0.55202 | 0.55545 | 0.56183 | 0.53527 | 0.52385 | 0.53663 | 0.56809 | 0.55458 | 0.56283 | 0.49097 | 0.55708 | 0.57429 | 0.57006 | 0.60602 | 6.018% | 1.249% | 0.3045%
South Africa | 0.24249 | 0.26348 | 0.28717 | 0.31216 | 0.34317 | 0.37188 | 0.40646 | 0.44302 | 0.48877 | 0.47627 | 0.506 | 0.51163 | 0.50666 | 0.53214 | 0.50432 | 0.51866 | 0.56201 | 0.56968 | 0.57551 | 0.6266 | 0.61214 | 0.59091 | 0.62511 | 0.68859 | 0.71344 | 0.72037 | 0.72632 | 0.75011 | 0.78038 | 0.81444 | 0.86854 | 0.89463 | 0.90937 | 0.92323 | 0.93593 | 0.95147 | 0.97194 | 0.99699 | 1.0329 | 1.0717 | 1.0736 | 1.0944 | 1.1169 | 1.0592 | 1.0388 | 1.0888 | 1.1017 | 1.1294 | 1.1505 | 1.1379 | 1.2413 | 1.1938 | 1.1955 | 1.1589 | 1.1373 | 0.98645 | 1.0376 | 1.0361 | 1.0441 | 0.96477 | -7.852% | -1.637% | 0.4847%
Eastern Africa | 0.249 | 0.26125 | 0.27873 | 0.28817 | 0.31777 | 0.33122 | 0.35252 | 0.35973 | 0.38512 | 0.39139 | 0.37928 | 0.37687 | 0.37821 | 0.37536 | 0.38216 | 0.4006 | 0.39378 | 0.3826 | 0.38096 | 0.36684 | 0.38629 | 0.38349 | 0.40079 | 0.44026 | 0.44622 | 0.46054 | 0.44802 | 0.44504 | 0.47009 | 0.488 | 0.49279 | 0.50158 | 0.52661 | 0.52192 | 0.55489 | 0.54982 | 0.60816 | 0.60471 | 0.61162 | 0.64884 | 0.69325 | 0.73611 | 0.7663 | 0.78751 | 0.83682 | 0.87982 | 0.91729 | 0.99103 | 1.0487 | 1.0941 | 1.1833 | 1.223 | 1.3061 | 1.3668 | 1.4358 | 1.2799 | 1.3843 | 1.43 | 1.4581 | 1.4837 | 1.478% | 3.093% | 0.7454%
Middle Africa | 0.086954 | 0.08835 | 0.090047 | 0.09273 | 0.09534 | 0.096728 | 0.11202 | 0.11685 | 0.12109 | 0.12498 | 0.12169 | 0.12474 | 0.13395 | 0.15833 | 0.15939 | 0.16052 | 0.16994 | 0.15785 | 0.18027 | 0.16311 | 0.18317 | 0.17481 | 0.17837 | 0.18859 | 0.19164 | 0.17475 | 0.16635 | 0.16583 | 0.17208 | 0.16944 | 0.16441 | 0.16506 | 0.17086 | 0.16138 | 0.17081 | 0.18939 | 0.19737 | 0.20962 | 0.23075 | 0.24452 | 0.22933 | 0.26361 | 0.30025 | 0.33961 | 0.38466 | 0.40685 | 0.43233 | 0.49016 | 0.55798 | 0.59033 | 0.577 | 0.53127 | 0.50024 | 0.50021 | 0.53109 | 0.44399 | 0.52817 | 0.56233 | 0.58005 | 0.5881 | 1.111% | -0.03794% | 0.2954%
Western Africa | 0.1788 | 0.18443 | 0.18923 | 0.19656 | 0.2142 | 0.22653 | 0.27828 | 0.29476 | 0.32966 | 0.34451 | 0.37699 | 0.41775 | 0.4671 | 0.50105 | 0.53578 | 0.57299 | 0.63628 | 0.67215 | 0.62868 | 0.57417 | 0.59922 | 0.55437 | 0.59311 | 0.61651 | 0.63371 | 0.61495 | 0.65655 | 0.71763 | 0.71042 | 0.71176 | 0.72025 | 0.75983 | 0.76012 | 0.76847 | 0.81335 | 0.8094 | 0.85058 | 0.89804 | 0.86293 | 0.89727 | 0.96668 | 0.93604 | 0.93373 | 0.99561 | 1.0201 | 1.1062 | 1.2196 | 1.3523 | 1.4645 | 1.4804 | 1.5446 | 1.579 | 1.6577 | 1.7538 | 1.8383 | 1.8419 | 1.9928 | 2.0519 | 1.9621 | 2.0386 | 3.617% | 3.251% | 1.024%
Other Northern Africa | 0.077399 | 0.082514 | 0.08705 | 0.096674 | 0.10305 | 0.10681 | 0.096038 | 0.11014 | 0.13539 | 0.14527 | 0.14732 | 0.19433 | 0.2219 | 0.24373 | 0.26626 | 0.30579 | 0.34218 | 0.36334 | 0.39417 | 0.37465 | 0.39207 | 0.37809 | 0.43742 | 0.44778 | 0.45197 | 0.45404 | 0.46354 | 0.44187 | 0.49026 | 0.53042 | 0.55706 | 0.56123 | 0.58247 | 0.60888 | 0.63406 | 0.66746 | 0.66471 | 0.65958 | 0.70462 | 0.70501 | 0.74767 | 0.78712 | 0.72808 | 0.74469 | 0.79514 | 0.81179 | 0.53821 | 0.6867 | 0.71786 | 0.73343 | 0.64954 | 0.60548 | 0.66813 | 0.67911 | 0.65896 | 0.61458 | 0.69776 | 0.76998 | 0.83051 | 0.87202 | 4.712% | 1.746% | 0.4381%
Other Southern Africa | 0.0031776 | 0.0031874 | 0.0033199 | 0.003339 | 0.0033633 | 0.0034099 | 0.003517 | 0.0038646 | 0.0047228 | 0.0070927 | 0.0071501 | 0.0061843 | 0.0060155 | 0.0074436 | 0.0082531 | 0.0086351 | 0.0092585 | 0.0091226 | 0.0090577 | 0.0092072 | 0.0094208 | 0.010868 | 0.011495 | 0.012657 | 0.015213 | 0.042019 | 0.042352 | 0.048445 | 0.048958 | 0.049742 | 0.055127 | 0.055938 | 0.059958 | 0.062406 | 0.065793 | 0.066723 | 0.073794 | 0.071132 | 0.074209 | 0.074419 | 0.077678 | 0.077491 | 0.081057 | 0.089942 | 0.089926 | 0.088272 | 0.091416 | 0.095617 | 0.10091 | 0.10311 | 0.11018 | 0.11138 | 0.10861 | 0.11838 | 0.11492 | 0.10495 | 0.11049 | 0.11422 | 0.1154 | 0.11638 | 0.5794% | 1.218% | 0.05847%
Total Africa | 1.2279 | 1.3301 | 1.3258 | 1.4025 | 1.4305 | 1.5634 | 1.7 | 1.8327 | 1.9787 | 2.0539 | 2.155 | 2.3449 | 2.4945 | 2.6306 | 2.7728 | 2.9483 | 3.1958 | 3.3504 | 3.4712 | 3.523 | 3.6133 | 3.5279 | 3.7361 | 3.893 | 4.0226 | 4.0978 | 4.1131 | 4.1852 | 4.2315 | 4.3697 | 4.5143 | 4.6172 | 4.7615 | 4.8646 | 5.0433 | 5.0716 | 5.1527 | 5.2746 | 5.3967 | 5.6497 | 5.9167 | 6.0118 | 6.2183 | 6.4768 | 6.7323 | 7.049 | 7.0502 | 7.5781 | 7.9311 | 8.1126 | 8.3522 | 8.3357 | 8.4585 | 8.4151 | 8.5133 | 7.7233 | 8.399 | 8.8865 | 8.9089 | 9.1576 | 2.51% | 1.219% | 4.601%
Australia | 0.72007 | 0.77057 | 0.8438 | 0.91903 | 0.94481 | 1.0447 | 1.1 | 1.1197 | 1.1948 | 1.2662 | 1.2532 | 1.281 | 1.3414 | 1.3714 | 1.3893 | 1.324 | 1.3047 | 1.2847 | 1.2266 | 1.2597 | 1.2655 | 1.2444 | 1.2709 | 1.3314 | 1.3829 | 1.4145 | 1.3725 | 1.3996 | 1.4487 | 1.4964 | 1.54 | 1.5805 | 1.6058 | 1.6055 | 1.6422 | 1.6415 | 1.6455 | 1.6631 | 1.6569 | 1.6967 | 1.7233 | 1.7771 | 1.8226 | 1.8458 | 1.8149 | 1.8695 | 1.9694 | 2.0211 | 2.0809 | 2.0715 | 2.0548 | 2.0599 | 2.1598 | 2.1981 | 2.1751 | 1.8798 | 1.9286 | 2.0484 | 2.1697 | 2.2337 | 2.67% | 0.7567% | 1.122%
Bangladesh | 0 | 0 | 0 | 0 | 0 | 0 | 0.029287 | 0.035708 | 0.040349 | 0.041974 | 0.049074 | 0.053096 | 0.052282 | 0.055656 | 0.061604 | 0.069448 | 0.071615 | 0.070637 | 0.063171 | 0.063655 | 0.07106 | 0.076592 | 0.075404 | 0.075543 | 0.082591 | 0.08002 | 0.074242 | 0.082815 | 0.092769 | 0.096685 | 0.12547 | 0.12818 | 0.14716 | 0.1622 | 0.14466 | 0.14216 | 0.1698 | 0.15435 | 0.15802 | 0.16464 | 0.16919 | 0.17018 | 0.16457 | 0.16342 | 0.15453 | 0.17148 | 0.21607 | 0.24608 | 0.2507 | 0.27599 | 0.33366 | 0.346 | 0.38971 | 0.4471 | 0.43874 | 0.36999 | 0.50604 | 0.59812 | 0.50173 | 0.57768 | 14.82% | 7.666% | 0.2902%
China | 0.46463 | 0.59688 | 0.58929 | 0.64452 | 0.86416 | 1.1954 | 1.6257 | 1.8709 | 2.2823 | 2.6247 | 2.8947 | 3.3091 | 3.4958 | 3.8759 | 3.8855 | 3.5011 | 3.3175 | 3.2823 | 3.3484 | 3.4736 | 3.6382 | 3.8679 | 4.112 | 4.4257 | 4.6358 | 4.5885 | 4.9649 | 5.3853 | 5.9896 | 6.0863 | 6.5723 | 7.2829 | 7.9976 | 8.2353 | 8.7741 | 9.4568 | 9.6597 | 10.4242 | 11.6451 | 13.6 | 13.8186 | 14.8204 | 15.5288 | 15.8691 | 16.4891 | 18.7722 | 19.4066 | 20.3555 | 21.2669 | 22.1131 | 23.7956 | 24.5649 | 25.8594 | 27.1035 | 28.4094 | 28.6548 | 29.4267 | 29.5142 | 32.7284 | 32.2706 | -1.668% | 3.852% | 16.21%
China Hong Kong SAR | 0.089537 | 0.098255 | 0.11774 | 0.12859 | 0.15257 | 0.16465 | 0.17368 | 0.19801 | 0.20563 | 0.21051 | 0.19821 | 0.23399 | 0.25273 | 0.26265 | 0.26898 | 0.27494 | 0.29161 | 0.28419 | 0.25307 | 0.23454 | 0.22054 | 0.21554 | 0.21143 | 0.24253 | 0.25865 | 0.27175 | 0.27169 | 0.34873 | 0.36322 | 0.38755 | 0.41481 | 0.40646 | 0.4023 | 0.38599 | 0.4107 | 0.428 | 0.50881 | 0.55608 | 0.55959 | 0.65901 | 0.59439 | 0.64245 | 0.68857 | 0.62405 | 0.70807 | 0.76549 | 0.77078 | 0.7385 | 0.75346 | 0.71327 | 0.78272 | 0.81071 | 0.91604 | 0.92729 | 0.86665 | 0.60864 | 0.54484 | 0.46176 | 0.57342 | 0.65138 | 13.29% | -0.9035% | 0.3272%
India | 0.52918 | 0.59094 | 0.6097 | 0.68318 | 0.82054 | 0.81681 | 0.876 | 0.94458 | 0.99705 | 0.97755 | 1.0011 | 1.0557 | 1.1342 | 1.2325 | 1.3301 | 1.3565 | 1.4604 | 1.5216 | 1.5997 | 1.7174 | 1.8635 | 1.9593 | 2.0224 | 2.2194 | 2.404 | 2.4986 | 2.542 | 2.6791 | 2.7074 | 2.9098 | 3.2449 | 3.5019 | 3.7435 | 4.0086 | 4.39 | 4.599 | 4.6119 | 4.7673 | 4.8517 | 5.1367 | 5.2205 | 5.5153 | 5.8949 | 6.1893 | 6.5044 | 6.6543 | 6.9688 | 7.386 | 7.4364 | 7.6518 | 8.2657 | 9.0513 | 9.3175 | 9.7362 | 10.051 | 9.1363 | 9.3198 | 10.0963 | 10.5812 | 10.9035 | 2.764% | 3.605% | 5.478%
Indonesia | 0.26116 | 0.25151 | 0.24265 | 0.25668 | 0.2748 | 0.29157 | 0.3022 | 0.32682 | 0.39015 | 0.40759 | 0.46745 | 0.50363 | 0.59385 | 0.6693 | 0.72819 | 0.81923 | 0.89828 | 0.9336 | 0.91387 | 0.98486 | 0.96798 | 0.99265 | 1.0282 | 1.0814 | 1.147 | 1.3185 | 1.4043 | 1.5138 | 1.6145 | 1.596 | 1.767 | 1.9005 | 2.1052 | 2.0055 | 2.0996 | 2.2955 | 2.3751 | 2.387 | 2.4591 | 2.5956 | 2.5931 | 2.4968 | 2.6341 | 2.6872 | 2.7001 | 2.8578 | 3.0635 | 3.2213 | 3.114 | 3.1013 | 2.9595 | 2.8546 | 3.0612 | 3.158 | 3.0784 | 2.7116 | 2.8322 | 3.0891 | 3.0868 | 3.1643 | 2.233% | 0.2016% | 1.59%
Japan | 3.6794 | 4.3922 | 5.2021 | 5.9241 | 7.2631 | 8.7988 | 9.4803 | 10.4197 | 11.7773 | 11.1542 | 11.0539 | 11.5775 | 11.69 | 11.7886 | 11.5972 | 10.3362 | 9.747 | 9.1993 | 9.4342 | 9.2455 | 9.0353 | 9.0812 | 9.5029 | 10.0735 | 10.3369 | 10.5437 | 10.8831 | 11.1534 | 10.9594 | 11.5634 | 11.6431 | 11.736 | 11.6077 | 11.2829 | 11.4535 | 11.4451 | 11.0736 | 10.894 | 11.2226 | 10.974 | 11.1119 | 10.713 | 10.4134 | 10.008 | 8.9846 | 9.0516 | 9.0447 | 9.5965 | 9.19 | 8.722 | 8.407 | 8.1691 | 8.0771 | 7.8045 | 7.6048 | 6.7591 | 6.8817 | 6.9317 | 6.7776 | 6.4184 | -5.558% | -3.02% | 3.224%
Malaysia | 0.11223 | 0.12958 | 0.13975 | 0.14395 | 0.15646 | 0.14559 | 0.16216 | 0.17744 | 0.18878 | 0.18822 | 0.19685 | 0.22089 | 0.26522 | 0.28499 | 0.31865 | 0.34632 | 0.37329 | 0.38731 | 0.41415 | 0.40719 | 0.40074 | 0.36916 | 0.37824 | 0.40408 | 0.41926 | 0.48648 | 0.55295 | 0.65419 | 0.67497 | 0.71041 | 0.81246 | 0.89079 | 1.0187 | 0.93155 | 0.91056 | 0.98415 | 1.0642 | 1.1519 | 1.2053 | 1.2636 | 1.3087 | 1.2661 | 1.3499 | 1.2976 | 1.2881 | 1.3013 | 1.3291 | 1.4559 | 1.548 | 1.546 | 1.4354 | 1.5953 | 1.5029 | 1.5253 | 1.6573 | 1.3768 | 1.3356 | 1.6198 | 1.7591 | 1.7996 | 2.023% | 1.53% | 0.9041%
New Zealand | 0.11749 | 0.13008 | 0.13663 | 0.14039 | 0.14582 | 0.1714 | 0.17704 | 0.1906 | 0.20147 | 0.19063 | 0.18443 | 0.18973 | 0.18981 | 0.18276 | 0.1841 | 0.17589 | 0.16731 | 0.16719 | 0.16015 | 0.16524 | 0.15481 | 0.13932 | 0.16134 | 0.15774 | 0.16282 | 0.18297 | 0.18613 | 0.19203 | 0.19092 | 0.22073 | 0.23869 | 0.24317 | 0.2554 | 0.2587 | 0.26234 | 0.26792 | 0.27088 | 0.27894 | 0.29591 | 0.29171 | 0.30758 | 0.30884 | 0.31023 | 0.31401 | 0.30032 | 0.30263 | 0.30993 | 0.30606 | 0.30973 | 0.31577 | 0.32879 | 0.34039 | 0.35694 | 0.35793 | 0.36659 | 0.30339 | 0.30201 | 0.2987 | 0.31928 | 0.32278 | 0.8183% | 0.2196% | 0.1622%
Pakistan | 0.16171 | 0.16602 | 0.18557 | 0.21136 | 0.19823 | 0.19611 | 0.18442 | 0.15221 | 0.156 | 0.16808 | 0.17453 | 0.17458 | 0.18379 | 0.19392 | 0.20716 | 0.21637 | 0.22963 | 0.25268 | 0.27844 | 0.30193 | 0.32225 | 0.34731 | 0.38052 | 0.40986 | 0.43926 | 0.45937 | 0.48357 | 0.52852 | 0.57615 | 0.61763 | 0.66951 | 0.70412 | 0.72573 | 0.75038 | 0.77765 | 0.8031 | 0.7874 | 0.76751 | 0.68126 | 0.68888 | 0.65482 | 0.75218 | 0.81834 | 0.83055 | 0.88622 | 0.87797 | 0.88391 | 0.85655 | 0.93892 | 0.97101 | 1.0583 | 1.1839 | 1.2222 | 1.0254 | 0.92031 | 0.90011 | 1.0412 | 1.015 | 0.80583 | 0.82695 | 2.34% | -1.593% | 0.4154%
Philippines | 0.20665 | 0.23019 | 0.25049 | 0.29662 | 0.31983 | 0.32402 | 0.3509 | 0.37042 | 0.41349 | 0.38728 | 0.4201 | 0.43117 | 0.46857 | 0.48509 | 0.50156 | 0.46979 | 0.44177 | 0.43923 | 0.43972 | 0.35991 | 0.31987 | 0.33534 | 0.3908 | 0.42133 | 0.48599 | 0.49711 | 0.4856 | 0.55099 | 0.60763 | 0.62349 | 0.73244 | 0.76272 | 0.83467 | 0.81063 | 0.76498 | 0.71202 | 0.70831 | 0.67336 | 0.66951 | 0.68264 | 0.62916 | 0.57682 | 0.5981 | 0.57137 | 0.59923 | 0.62391 | 0.5897 | 0.61319 | 0.64341 | 0.68331 | 0.77771 | 0.83511 | 0.89309 | 0.90875 | 0.925 | 0.75473 | 0.81284 | 0.89206 | 0.91547 | 0.96331 | 4.937% | 3.494% | 0.4839%
Singapore | 0.17223 | 0.19687 | 0.2366 | 0.29399 | 0.28902 | 0.31381 | 0.27235 | 0.34111 | 0.32139 | 0.31679 | 0.3095 | 0.36703 | 0.36837 | 0.37915 | 0.40437 | 0.40153 | 0.4619 | 0.44955 | 0.47619 | 0.50056 | 0.51034 | 0.59185 | 0.62218 | 0.71999 | 0.82124 | 0.9813 | 0.99859 | 1.0337 | 1.1194 | 1.288 | 1.3456 | 1.3588 | 1.432 | 1.4525 | 1.4375 | 1.5324 | 1.6404 | 1.5609 | 1.4453 | 1.6201 | 1.7238 | 1.8567 | 2.0352 | 2.1663 | 2.3345 | 2.5441 | 2.6614 | 2.6627 | 2.6555 | 2.6986 | 2.8382 | 3.0028 | 3.0599 | 3.1045 | 3.0267 | 2.8058 | 2.7718 | 2.7194 | 3.0924 | 3.2926 | 6.181% | 2.009% | 1.654%
South Korea | 0.054449 | 0.081523 | 0.14133 | 0.20894 | 0.28357 | 0.35421 | 0.40005 | 0.41757 | 0.51401 | 0.53096 | 0.60183 | 0.67562 | 0.805 | 0.92051 | 1.0357 | 1.0259 | 1.0157 | 1.0082 | 1.0549 | 1.0594 | 1.12 | 1.22 | 1.2826 | 1.5334 | 1.7521 | 2.1237 | 2.5825 | 3.1251 | 3.4315 | 3.7667 | 4.1097 | 4.3973 | 4.834 | 4.0221 | 4.3142 | 4.4181 | 4.4189 | 4.4973 | 4.5351 | 4.5031 | 4.5261 | 4.5308 | 4.652 | 4.4361 | 4.4888 | 4.5864 | 4.6329 | 4.7987 | 4.8061 | 4.7872 | 5.0176 | 5.4703 | 5.4164 | 5.3989 | 5.3532 | 5.0604 | 5.398 | 5.4666 | 5.3625 | 5.5446 | 3.112% | 1.48% | 2.786%
Sri Lanka | 0.033748 | 0.034565 | 0.035404 | 0.036293 | 0.037093 | 0.063268 | 0.063684 | 0.067002 | 0.071269 | 0.056925 | 0.059011 | 0.057465 | 0.061421 | 0.063422 | 0.066484 | 0.066996 | 0.070203 | 0.075853 | 0.078717 | 0.074246 | 0.066123 | 0.068883 | 0.076644 | 0.071258 | 0.066626 | 0.074116 | 0.074175 | 0.084301 | 0.085218 | 0.09257 | 0.098562 | 0.11965 | 0.12254 | 0.12808 | 0.13808 | 0.1586 | 0.15429 | 0.16375 | 0.16101 | 0.1611 | 0.18422 | 0.1893 | 0.20062 | 0.18442 | 0.19011 | 0.19073 | 0.21268 | 0.22714 | 0.19435 | 0.22276 | 0.21438 | 0.26249 | 0.28229 | 0.28132 | 0.29319 | 0.24818 | 0.23516 | 0.19864 | 0.22165 | 0.23339 | 5.01% | 0.4674% | 0.1173%
Taiwan | 0.092477 | 0.1094 | 0.12993 | 0.15497 | 0.18558 | 0.22286 | 0.31194 | 0.33758 | 0.43065 | 0.38658 | 0.44799 | 0.57925 | 0.64077 | 0.75093 | 0.75452 | 0.78397 | 0.69016 | 0.77345 | 0.78005 | 0.74719 | 0.74051 | 0.82514 | 0.86781 | 1.0121 | 1.1255 | 1.1683 | 1.2114 | 1.2599 | 1.3418 | 1.4283 | 1.5533 | 1.5525 | 1.5935 | 1.6478 | 1.7643 | 1.8018 | 1.867 | 1.8665 | 1.9515 | 1.9948 | 2.0086 | 2.0246 | 2.0989 | 1.9636 | 1.9154 | 2.0007 | 1.8638 | 1.8334 | 1.8788 | 1.9395 | 1.9937 | 1.9952 | 1.9816 | 1.9593 | 1.847 | 1.7673 | 1.8706 | 1.7234 | 1.628 | 1.6125 | -1.223% | -1.83% | 0.8101%
Thailand | 0.099707 | 0.11769 | 0.13062 | 0.17218 | 0.18648 | 0.21709 | 0.24168 | 0.30338 | 0.32116 | 0.32695 | 0.35447 | 0.37321 | 0.41933 | 0.46044 | 0.46986 | 0.4909 | 0.46377 | 0.42062 | 0.46656 | 0.49025 | 0.46254 | 0.47936 | 0.52068 | 0.59417 | 0.70528 | 0.83997 | 0.89578 | 0.99569 | 1.1464 | 1.283 | 1.4613 | 1.6171 | 1.6256 | 1.4759 | 1.5521 | 1.5082 | 1.4919 | 1.6135 | 1.7689 | 1.9605 | 1.9553 | 1.9411 | 1.9199 | 1.8095 | 1.8664 | 1.9236 | 1.9566 | 2.0317 | 2.1035 | 2.1265 | 2.1759 | 2.251 | 2.3207 | 2.3703 | 2.3976 | 2.1604 | 2.1569 | 2.3167 | 2.3027 | 2.3751 | 2.864% | 1.112% | 1.193%
Vietnam | 0.064842 | 0.14171 | 0.20755 | 0.21173 | 0.2559 | 0.2653 | 0.22444 | 0.23238 | 0.22819 | 0.13927 | 0.13285 | 0.034646 | 0.034321 | 0.041607 | 0.048076 | 0.083892 | 0.072989 | 0.0742 | 0.084888 | 0.082984 | 0.087589 | 0.09496 | 0.11064 | 0.11563 | 0.10755 | 0.12604 | 0.12301 | 0.13447 | 0.17197 | 0.19059 | 0.2104 | 0.24216 | 0.27592 | 0.30487 | 0.33582 | 0.36412 | 0.39473 | 0.43351 | 0.46127 | 0.54879 | 0.54504 | 0.53464 | 0.59521 | 0.62419 | 0.6363 | 0.72274 | 0.71992 | 0.70945 | 0.7347 | 0.7734 | 0.90282 | 0.97918 | 1.0605 | 1.1523 | 1.2207 | 1.1063 | 1.0372 | 1.2137 | 1.3037 | 1.4003 | 7.115% | 6.116% | 0.7035%
Other Asia Pacific | 0.1549 | 0.16134 | 0.16919 | 0.17597 | 0.18273 | 0.1914 | 0.19795 | 0.24074 | 0.23439 | 0.25803 | 0.23095 | 0.25845 | 0.25307 | 0.28469 | 0.30961 | 0.33353 | 0.34131 | 0.33663 | 0.33662 | 0.35506 | 0.34915 | 0.3825 | 0.36777 | 0.36756 | 0.34673 | 0.38321 | 0.33875 | 0.31749 | 0.3308 | 0.32604 | 0.34784 | 0.37312 | 0.38008 | 0.40355 | 0.3864 | 0.42743 | 0.45042 | 0.45244 | 0.46392 | 0.48766 | 0.48957 | 0.51228 | 0.53676 | 0.51399 | 0.57264 | 0.65431 | 0.68687 | 0.69599 | 0.72684 | 0.75569 | 0.88664 | 0.85364 | 0.89127 | 1.0662 | 1.1412 | 1.1515 | 1.1373 | 1.2123 | 1.2066 | 1.2618 | 4.288% | 5.26% | 0.6339%
Total Asia Pacific | 7.0144 | 8.1994 | 9.3684 | 10.6025 | 12.5607 | 14.777 | 16.1737 | 17.7459 | 19.9684 | 19.6324 | 20.0301 | 21.376 | 22.2498 | 23.3036 | 23.5609 | 22.0765 | 21.4191 | 20.9613 | 21.4093 | 21.5233 | 21.5959 | 22.2915 | 23.3824 | 25.2567 | 26.6802 | 28.0381 | 29.4452 | 31.4391 | 32.8522 | 34.6835 | 36.8871 | 38.7979 | 40.7072 | 39.8722 | 41.5586 | 42.986 | 43.2929 | 44.3055 | 46.192 | 49.0296 | 49.5638 | 50.6286 | 52.2621 | 52.0986 | 52.4337 | 55.8707 | 57.2865 | 59.7559 | 60.6321 | 61.4688 | 64.2285 | 66.6259 | 68.7685 | 70.5251 | 71.7729 | 67.7551 | 69.5386 | 71.4159 | 75.3362 | 75.8525 | 0.4103% | 2.125% | 38.11%
Total World | 64.8412 | 69.9351 | 74.8041 | 81.0378 | 88.0034 | 96.065 | 101.2197 | 109.2074 | 117.8287 | 116.0294 | 115.1874 | 122.6213 | 126.6996 | 132.1559 | 133.8408 | 128.0471 | 123.4439 | 119.772 | 119.1507 | 121.045 | 121.2649 | 124.9577 | 127.8295 | 131.911 | 133.9765 | 136.4645 | 136.3566 | 138.2572 | 137.6865 | 140.6454 | 142.7989 | 146.0759 | 149.9475 | 150.439 | 152.7688 | 154.8599 | 156.2339 | 157.3095 | 160.5992 | 167.0875 | 169.2608 | 170.773 | 173.1151 | 171.6935 | 167.8823 | 173.4931 | 174.8818 | 177.704 | 179.7221 | 181.211 | 184.6585 | 188.3323 | 191.748 | 193.654 | 194.3902 | 176.7645 | 186.6486 | 192.8236 | 197.4193 | 199.0515 | 0.5513% | 0.9434% | 100%
of which: OECD | 48.4027 | 52.2422 | 55.9192 | 60.7625 | 66.2773 | 72.2511 | 75.5485 | 81.3095 | 87.3398 | 83.5687 | 81.5256 | 86.9035 | 88.8426 | 91.8102 | 91.8672 | 85.4505 | 80.4295 | 76.3822 | 75.3974 | 76.5985 | 76.8596 | 79.4742 | 80.9532 | 83.7862 | 84.7326 | 85.9714 | 86.0356 | 88.2634 | 88.6074 | 91.0477 | 92.1286 | 94.825 | 96.0053 | 96.3276 | 97.6127 | 97.4156 | 97.213 | 97.0159 | 98.3266 | 100.221 | 100.8263 | 99.5213 | 99.3122 | 95.7591 | 90.7519 | 91.4565 | 90.1061 | 89.3748 | 88.9351 | 88.1724 | 89.3257 | 90.4923 | 91.5883 | 91.9295 | 91.3298 | 80.1494 | 85.5683 | 87.7081 | 87.1026 | 87.2396 | -0.1163% | -0.1063% | 43.83%
Non-OECD | 16.4385 | 17.6929 | 18.8849 | 20.2753 | 21.7261 | 23.8139 | 25.6712 | 27.898 | 30.4889 | 32.4607 | 33.6618 | 35.7178 | 37.8571 | 40.3457 | 41.9736 | 42.5966 | 43.0143 | 43.3899 | 43.7534 | 44.4464 | 44.4052 | 45.4835 | 46.8763 | 48.1248 | 49.2439 | 50.4932 | 50.321 | 49.9938 | 49.0791 | 49.5978 | 50.6703 | 51.2509 | 53.9422 | 54.1114 | 55.1562 | 57.4443 | 59.021 | 60.2936 | 62.2726 | 66.8665 | 68.4345 | 71.2517 | 73.8029 | 75.9345 | 77.1304 | 82.0366 | 84.7757 | 88.3291 | 90.787 | 93.0386 | 95.3328 | 97.8399 | 100.1597 | 101.7245 | 103.0604 | 96.6151 | 101.0802 | 105.1155 | 110.3166 | 111.8119 | 1.078% | 1.855% | 56.17%
European Union # | 13.8393 | 15.2522 | 16.5656 | 18.324 | 20.5886 | 23.0081 | 24.2302 | 26.0012 | 28.0202 | 26.3702 | 25.7682 | 27.7887 | 27.3267 | 28.7536 | 29.575 | 27.8046 | 25.9054 | 24.3282 | 23.5029 | 23.0016 | 23.895 | 24.6999 | 24.766 | 24.8479 | 24.8903 | 26.2911 | 26.088 | 26.2946 | 25.9508 | 26.1011 | 26.7892 | 27.3637 | 27.4531 | 28.0217 | 27.6902 | 26.87 | 27.1633 | 27.0658 | 27.1029 | 27.3087 | 27.3595 | 27.3257 | 26.7276 | 26.4812 | 24.875 | 24.8246 | 24.0615 | 23.0738 | 22.5019 | 22.2599 | 22.5871 | 22.9135 | 23.6561 | 23.4511 | 23.4958 | 20.5102 | 21.5209 | 22.231 | 21.6823 | 21.8642 | 0.5633% | -0.1792% | 10.98%
* Inland demand plus international aviation and marine bunkers and refinery fuel and loss. Consumption of biogasoline (such as ethanol) and biodiesel are excluded while derivatives of coal and natural gas are included.
^ Less than 0.005
♦ Less than 0.05%.
n/a not available.
USSR includes CIS, Georgia, Ukraine and the Baltic States.
# Excludes Estonia, Latvia and Lithuania prior to 1985 and Croatia and Slovenia prior to 1990.
Notes: Differences between these world consumption figures and world production statistics are accounted for by stock changes, consumption of non-petroleum additives and substitute fuels
and unavoidable disparities in the definition, measurement or conversion of oil supply and demand data.
Annual changes and shares of total are calculated using exajoules figures. Growth rates are adjusted for leap years.

## Oil - Regional Consumption
Oil: Regional consumption - by product group |  |  |  |  | Contents
[61 empty] | Growth rate per annum |  | Share
Thousand barrels daily | 1965 | 1966 | 1967 | 1968 | 1969 | 1970 | 1971 | 1972 | 1973 | 1974 | 1975 | 1976 | 1977 | 1978 | 1979 | 1980 | 1981 | 1982 | 1983 | 1984 | 1985 | 1986 | 1987 | 1988 | 1989 | 1990 | 1991 | 1992 | 1993 | 1994 | 1995 | 1996 | 1997 | 1998 | 1999 | 2000 | 2001 | 2002 | 2003 | 2004 | 2005 | 2006 | 2007 | 2008 | 2009 | 2010 | 2011 | 2012 | 2013 | 2014 | 2015 | 2016 | 2017 | 2018 | 2019 | 2020 | 2021 | 2022 | 2023 | 2024 | 2024 | 2014-24 | 2024
North America
Light distillates | 5189.2242 | 5418.7859 | 5585.2062 | 5918.2966 | 6199.1441 | 6477.4566 | 6734.4387 | 7131.6546 | 7508.18 | 7392.3395 | 7545.3267 | 7880.0459 | 8109.3139 | 8613.8824 | 8332.8164 | 7913.7962 | 7796.74 | 7646.843 | 7692.1597 | 7805.1078 | 7866.0192 | 8094.1128 | 8370.6322 | 8560.2659 | 8691.389 | 8554.7064 | 8440.0342 | 8615.9171 | 8780.2299 | 8962.4717 | 9134.3168 | 9328.0366 | 9475.7274 | 9746.7238 | 9902.3127 | 9996.7565 | 10091.6098 | 10363.0377 | 10457.3387 | 10715.2141 | 10720.6483 | 10741.865 | 10706.8663 | 10194.8143 | 10092.2338 | 10075.4966 | 9798.0886 | 9687.4895 | 9871.1651 | 9914.1335 | 10138.2003 | 10310.0185 | 10243.6728 | 10234.259 | 10143.3639 | 8714.5162 | 9424.4747 | 9473.8892 | 9595.6112 | 9580.6566 | -0.1558% | -0.3416% | 9.447%
of which: gasoline | 0 | 0 | 0 | 0 | 0 | 0 | 0 | 0 | 0 | 0 | 0 | 0 | 0 | 0 | 0 | 7586.0149 | 7484.3301 | 7407.9909 | 7458.5475 | 7567.3537 | 7639.199 | 7813.1817 | 8079.2577 | 8274.8812 | 8382.831 | 8271.9904 | 8187.7895 | 8322.6829 | 8501.7315 | 8649.521 | 8822.8989 | 8956.7924 | 9092.2389 | 9340.1793 | 9537.0997 | 9581.6161 | 9739.9006 | 9979.1131 | 10060.624 | 10235.1341 | 10290.7754 | 10335.0861 | 10324.493 | 9862.7851 | 9789.3274 | 9696.3707 | 9432.5053 | 9355.8394 | 9492.1932 | 9566.0852 | 9800.7162 | 9964.7996 | 9945.3841 | 9931.6893 | 9860.9195 | 8450.0097 | 9158.0263 | 9249.9863 | 9361.6586 | 9360.9821 | -0.007226% | -0.2165% | 9.23%
of which: naphtha | 0 | 0 | 0 | 0 | 0 | 0 | 0 | 0 | 0 | 0 | 0 | 0 | 0 | 0 | 0 | 327.7813 | 312.4099 | 238.8521 | 233.6122 | 237.7541 | 226.8202 | 280.9311 | 291.3744 | 285.3847 | 308.558 | 282.716 | 252.2447 | 293.2343 | 278.4984 | 312.9508 | 311.4179 | 371.2442 | 383.4885 | 406.5445 | 365.213 | 415.1403 | 351.7092 | 383.9246 | 396.7147 | 480.08 | 429.8729 | 406.779 | 382.3733 | 332.0293 | 302.9063 | 379.1259 | 365.5833 | 331.6501 | 378.9719 | 348.0482 | 337.484 | 345.2188 | 298.2887 | 302.5697 | 282.4444 | 264.5065 | 266.4484 | 223.9029 | 233.9526 | 219.6745 | -6.103% | -4.498% | 0.2166%
Middle distillates | 3456.1953 | 3619.5221 | 3858.3351 | 4174.5812 | 4307.2801 | 4384.8969 | 4546.6894 | 4870.2593 | 5078.2816 | 4879.2996 | 4789.209 | 5100.0113 | 5360.8539 | 5495.5534 | 5447.4798 | 4971.6008 | 4813.3737 | 4604.6192 | 4583.1161 | 4868.1332 | 4929.5738 | 5306.3923 | 5427.7754 | 5669.4869 | 5743.6507 | 5711.8419 | 5585.6536 | 5629.0972 | 5723.3532 | 5948.4819 | 5954.7396 | 6201.9308 | 6388.3707 | 6450.8651 | 6611.7734 | 6798.3136 | 6791.5946 | 6644.5003 | 6855.9148 | 7131.5126 | 7223.8368 | 7258.5168 | 7286.6558 | 6932.3442 | 6269.5303 | 6563.0249 | 6604.8685 | 6365.5388 | 6421.5389 | 6677.5584 | 6761.7821 | 6619.4018 | 6778.0469 | 7076.2194 | 6957.3536 | 5745.4595 | 6389.6843 | 6653.08 | 6508.9153 | 6391.4105 | -1.805% | -0.437% | 6.302%
of which: diesel/gasoil | 0 | 0 | 0 | 0 | 0 | 0 | 0 | 0 | 0 | 0 | 0 | 0 | 0 | 0 | 0 | 3574.4329 | 3513.4459 | 3306.7186 | 3271.2971 | 3437.1183 | 3457.7048 | 3763.7237 | 3804.2037 | 3978.0513 | 4020.1362 | 4004.1351 | 3934.9994 | 3994.1906 | 4068.7625 | 4230.3435 | 4244.9338 | 4410.6736 | 4568.125 | 4588.345 | 4690.778 | 4831.4889 | 4903.9602 | 4822.3818 | 5058.5287 | 5260.0038 | 5291.3524 | 5389.108 | 5440.3241 | 5199.0467 | 4697.3799 | 4944.7373 | 5001.1931 | 4783.0754 | 4790.8026 | 5001.2941 | 4994.6611 | 4777.0703 | 4858.5397 | 5112.3876 | 4958.0665 | 4540.2319 | 4863.402 | 4865.9692 | 4600.8757 | 4435.2568 | -3.6% | -1.194% | 4.373%
of which: jet/kerosene | 0 | 0 | 0 | 0 | 0 | 0 | 0 | 0 | 0 | 0 | 0 | 0 | 0 | 0 | 0 | 1397.168 | 1299.9278 | 1297.9006 | 1311.819 | 1431.0149 | 1471.869 | 1542.6687 | 1623.5717 | 1691.4356 | 1723.5144 | 1707.7067 | 1650.6542 | 1634.9065 | 1654.5906 | 1718.1384 | 1709.8057 | 1791.2572 | 1820.2457 | 1862.5201 | 1920.9954 | 1966.8247 | 1887.6344 | 1822.1185 | 1797.3861 | 1871.5088 | 1932.4844 | 1869.4088 | 1846.3317 | 1733.2975 | 1572.1504 | 1618.2876 | 1603.6754 | 1582.4634 | 1630.7363 | 1676.2643 | 1767.121 | 1842.3316 | 1919.5072 | 1963.8318 | 1999.2871 | 1205.2275 | 1526.2823 | 1787.1108 | 1908.0396 | 1956.1537 | 2.522% | 1.556% | 1.929%
Fuel oil | 1873.4784 | 1995.7511 | 2095.7373 | 2158.6197 | 2331.9038 | 2580.8904 | 2683.6622 | 2932.552 | 3282.8302 | 3120.8663 | 2930.8273 | 3306.3786 | 3579.6582 | 3545.5687 | 3347.8404 | 3033.9514 | 2581.0202 | 2182.1257 | 1864.2163 | 1819.4904 | 1653.0896 | 1890.9957 | 1775.4415 | 1916.0564 | 1956.5316 | 1870.5752 | 1742.7047 | 1660.2616 | 1632.5802 | 1627.891 | 1392.8408 | 1397.1933 | 1412.6718 | 1562.2679 | 1484.6091 | 1562.373 | 1466.1811 | 1267.8684 | 1312.3006 | 1390.186 | 1404.2054 | 1076.256 | 1125.4979 | 981.1595 | 855.2417 | 824.1047 | 751.7115 | 671.4434 | 598.5433 | 467.9707 | 442.0611 | 516.335 | 547.8601 | 494.9618 | 435.2856 | 310.1451 | 462.0079 | 471.9532 | 414.7354 | 395.2093 | -4.708% | -1.676% | 0.3897%
Others | 2417.5255 | 2550.8312 | 2623.9294 | 2849.6706 | 3088.6792 | 3166.2578 | 3227.1157 | 3544.7805 | 3757.4508 | 3676.9235 | 3521.8518 | 3742.8256 | 3997.5011 | 3985.4524 | 4332.09 | 4151.6883 | 3937.8553 | 3848.5201 | 3968.087 | 4192.5775 | 4333.5932 | 4139.0223 | 4350.7227 | 4478.9237 | 4448.2273 | 4240.9384 | 4310.4158 | 4554.3573 | 4543.0051 | 4767.7216 | 4821.0708 | 5035.4151 | 5103.4448 | 5031.4323 | 5446.6255 | 5344.5326 | 5349.7298 | 5512.4754 | 5518.8238 | 5748.0492 | 5755.6527 | 5612.1867 | 5793.2634 | 5410.7665 | 5343.3944 | 5431.4266 | 5441.8088 | 5498.1635 | 5691.1325 | 5549.352 | 5630.4085 | 5659.1515 | 5708.5528 | 5995.7683 | 6180.1149 | 6186.5827 | 6493.402 | 6488.8064 | 6650.4987 | 6814.231 | 2.462% | 2.075% | 6.719%
of which: ethane and LPG | 0 | 0 | 0 | 0 | 0 | 0 | 0 | 0 | 0 | 0 | 0 | 0 | 0 | 0 | 0 | 1862.0498 | 1950.8694 | 2055.8761 | 2039.7781 | 2239.513 | 2338.2657 | 2198.5603 | 2338.2459 | 2396.034 | 2418.2821 | 2131.7248 | 2316.7947 | 2414.7169 | 2426.9584 | 2556.7278 | 2659.2845 | 2735.9218 | 2766.4614 | 2704.3769 | 3004.9962 | 3015.4834 | 2881.9832 | 3034.7866 | 2928.1616 | 3023.1974 | 2892.6854 | 2932.0169 | 2985.6367 | 2824.2244 | 2948.0005 | 3092.0925 | 3180.873 | 3189.0101 | 3365.6614 | 3292.4206 | 3361.3884 | 3428.3873 | 3452.6122 | 3789.351 | 3836.4976 | 4012.8601 | 4083.771 | 4014.4925 | 4175.2577 | 4254.8572 | 1.906% | 2.598% | 4.195%
Total North America | 12936.4234 | 13584.8903 | 14163.208 | 15101.1681 | 15927.0072 | 16609.5017 | 17191.9061 | 18479.2464 | 19626.7424 | 19069.4289 | 18787.2149 | 20029.2615 | 21047.3271 | 21640.457 | 21460.2267 | 20071.0367 | 19128.9892 | 18282.108 | 18107.5791 | 18685.3089 | 18782.2758 | 19430.5231 | 19924.5718 | 20624.7329 | 20839.7987 | 20378.0619 | 20078.8083 | 20459.6332 | 20679.1684 | 21306.5662 | 21302.968 | 21962.5757 | 22380.2147 | 22791.2891 | 23445.3206 | 23701.9757 | 23699.1153 | 23787.8819 | 24144.3779 | 24984.962 | 25104.3431 | 24688.8245 | 24912.2834 | 23519.0845 | 22560.4002 | 22894.0528 | 22596.4774 | 22222.6352 | 22582.3798 | 22609.0146 | 22972.452 | 23104.9068 | 23278.1326 | 23801.2084 | 23716.1179 | 20956.7033 | 22769.569 | 23087.7289 | 23169.7606 | 23181.5073 | 0.0507% | 0.2504% | 22.86%
of which: US
Light distillates | 4712.88 | 4913.373 | 5048.458 | 5344.265 | 5596.017 | 5839.047 | 6063.452 | 6422.686 | 6719.69 | 6581.896 | 6713.14 | 7014.197 | 7214.992 | 7655.761 | 7310.1704 | 6860.563 | 6718.9665 | 6626.1676 | 6721.4414 | 6824.9986 | 6878.2301 | 7096.3808 | 7345.126 | 7516.877 | 7586.3479 | 7420.253 | 7296.1526 | 7461.4564 | 7605.1644 | 7749.2493 | 7917.5151 | 8099.5929 | 8241.4055 | 8489.2137 | 8623.5315 | 8705.6257 | 8776.4822 | 9039.1096 | 9091.0027 | 9287.153 | 9282.9644 | 9241.7781 | 9148.2466 | 8623.082 | 8536.9096 | 8424.5269 | 8180.7955 | 8094.1082 | 8263.1737 | 8286.6311 | 8503.3618 | 8612.745 | 8620.6262 | 8633.0335 | 8579.2512 | 7419.4131 | 8102.5599 | 8045.4864 | 8169.7961 | 8159.4981 | -0.126% | -0.1545% | 8.045%
of which: gasoline | 0 | 0 | 0 | 0 | 0 | 0 | 0 | 0 | 0 | 0 | 0 | 0 | 0 | 0 | 0 | 6613.372 | 6488.9863 | 6461.1205 | 6573.3205 | 6681.2568 | 6755.1205 | 6918.1616 | 7163.5041 | 7331.7514 | 7383.4877 | 7238.6832 | 7140.0869 | 7265.1149 | 7422.137 | 7541.2959 | 7722.8082 | 7850.0519 | 7961.389 | 8184.3397 | 8361.4219 | 8386.2049 | 8518.737 | 8734.9863 | 8771.0082 | 8896.9809 | 8918.2247 | 8913.4849 | 8854.6164 | 8374.653 | 8290.5699 | 8168.4228 | 7926.39 | 7857.7858 | 7992.8367 | 8055.5681 | 8279.8933 | 8394.0702 | 8392.9194 | 8399.6307 | 8372.158 | 7234.7956 | 7917.3271 | 7906.8755 | 8027.8782 | 8026.7412 | -0.01416% | -0.03584% | 7.915%
of which: naphtha | 0 | 0 | 0 | 0 | 0 | 0 | 0 | 0 | 0 | 0 | 0 | 0 | 0 | 0 | 0 | 247.191 | 229.9802 | 165.047 | 148.1209 | 143.7417 | 123.1096 | 178.2192 | 181.6219 | 185.1257 | 202.8603 | 181.5699 | 156.0658 | 196.3415 | 183.0274 | 207.9534 | 194.7068 | 249.541 | 280.0164 | 304.874 | 262.1096 | 319.4208 | 257.7452 | 304.1233 | 319.9945 | 390.1721 | 364.7397 | 328.2932 | 293.6301 | 248.429 | 246.3397 | 256.1041 | 254.4055 | 236.3224 | 270.337 | 231.063 | 223.4685 | 218.6749 | 227.7068 | 233.4027 | 207.0932 | 184.6175 | 185.2329 | 138.611 | 141.9178 | 132.7568 | -6.455% | -5.391% | 0.1309%
Middle distillates | 2994.598 | 3131.187 | 3339.723 | 3625.279 | 3732.496 | 3770.309 | 3920.428 | 4192.49 | 4367.824 | 4117.447 | 4010.551 | 4289.543 | 4565.882 | 4663.704 | 4574.589 | 4091.997 | 3963.01 | 3812.081 | 3863.183 | 4135.596 | 4200.264 | 4602.2543 | 4714.5486 | 4937.8185 | 4985.8455 | 4938.867 | 4826.3972 | 4855.1772 | 4955.7719 | 5131.121 | 5149.085 | 5345.1726 | 5502.9564 | 5544.3998 | 5697.4845 | 5851.6037 | 5882.5202 | 5726.8064 | 5884.9719 | 6114.1906 | 6191.8076 | 6209.373 | 6176.1898 | 5781.0034 | 5219.6841 | 5446.5606 | 5456.0211 | 5214.7737 | 5258.6356 | 5519.204 | 5533.9316 | 5438.1192 | 5580.2775 | 5815.163 | 5792.6836 | 4793.0647 | 5253.6886 | 5416.6827 | 5302.5019 | 5167.1871 | -2.552% | -0.6569% | 5.095%
of which: diesel/gasoil | 0 | 0 | 0 | 0 | 0 | 0 | 0 | 0 | 0 | 0 | 0 | 0 | 0 | 0 | 0 | 2866.052 | 2828.701 | 2670.863 | 2690.21 | 2844.858 | 2868.02 | 3196.6603 | 3235.0055 | 3392.9863 | 3412.1507 | 3374.0685 | 3308.6603 | 3359.4836 | 3436.8055 | 3555.3178 | 3580.6219 | 3705.4836 | 3838.5479 | 3844.411 | 3951.9425 | 4058.9235 | 4154.7822 | 4069.8232 | 4252.5078 | 4419.9097 | 4443.0094 | 4522.7848 | 4521.6641 | 4228.2199 | 3808.9461 | 3994.9829 | 4018.437 | 3811.3647 | 3819.0403 | 4040.2788 | 3979.3033 | 3815.2228 | 3892.9235 | 4102.7323 | 4042.527 | 3709.1332 | 3877.8621 | 3851.7234 | 3638.6667 | 3463.6403 | -4.81% | -1.528% | 3.415%
of which: jet/kerosene | 0 | 0 | 0 | 0 | 0 | 0 | 0 | 0 | 0 | 0 | 0 | 0 | 0 | 0 | 0 | 1225.945 | 1134.309 | 1141.218 | 1172.973 | 1290.738 | 1332.244 | 1405.5941 | 1479.5432 | 1544.8321 | 1573.6948 | 1564.7985 | 1517.7369 | 1495.6936 | 1518.9664 | 1575.8032 | 1568.4631 | 1639.689 | 1664.4085 | 1699.9888 | 1745.542 | 1792.6802 | 1727.738 | 1656.9832 | 1632.4641 | 1694.2809 | 1748.7982 | 1686.5882 | 1654.5257 | 1552.7835 | 1410.7379 | 1451.5778 | 1437.5841 | 1403.409 | 1439.5953 | 1478.9253 | 1554.6283 | 1622.8964 | 1687.3541 | 1712.4307 | 1750.1566 | 1083.9315 | 1375.8265 | 1564.9593 | 1663.8351 | 1703.5468 | 2.387% | 1.424% | 1.68%
Fuel oil | 1608.249 | 1716.247 | 1785.986 | 1825.79 | 1977.874 | 2203.529 | 2296.014 | 2529.09 | 2822.403 | 2638.948 | 2461.841 | 2800.951 | 3071.033 | 3022.556 | 2826.184 | 2508.268 | 2087.753 | 1716.463 | 1420.834 | 1369.397 | 1202.301 | 1424.1041 | 1263.674 | 1381.5792 | 1365.5616 | 1223.6959 | 1147.2384 | 1079.3689 | 1061.5041 | 1003.0904 | 835.0877 | 831.0055 | 777.4685 | 869.2247 | 814.0438 | 893.2541 | 793.8301 | 686.4192 | 763.2356 | 858.7022 | 913.9288 | 683.3178 | 717.8548 | 618.4016 | 507.6959 | 532.4137 | 458.9973 | 367.2814 | 317.3425 | 256.0603 | 258.2438 | 325.4754 | 341.0329 | 316.8575 | 274.9616 | 207.8415 | 314.1781 | 329.2904 | 273.9041 | 287.9375 | 5.123% | 1.18% | 0.2839%
Others | 2196.709 | 2323.566 | 2386.178 | 2597.532 | 2830.408 | 2884.301 | 2932.599 | 3222.718 | 3397.762 | 3314.419 | 3136.427 | 3356.375 | 3579.512 | 3504.601 | 3801.5966 | 3595.033 | 3287.9652 | 3141.0082 | 3225.6762 | 3395.6227 | 3445.6222 | 3157.8877 | 3341.7014 | 3447.0383 | 3387.3973 | 3356.9096 | 3387.537 | 3572.7787 | 3539.211 | 3750.6192 | 3732.7123 | 3968.6257 | 4016.5589 | 3923.7918 | 4290.1699 | 4143.0355 | 4081.6548 | 4172.674 | 4109.0712 | 4238.2787 | 4142.7808 | 4178.3808 | 4165.8521 | 3825.7978 | 3766.1808 | 3918.2932 | 3896.8082 | 3904.8716 | 4152.8466 | 4049.1973 | 4203.6712 | 4216.3552 | 4303.2521 | 4651.5342 | 4776.7288 | 4763 | 5114.2767 | 5070.7507 | 5267.6247 | 5380.3828 | 2.141% | 2.883% | 5.305%
of which: ethane and LPG | 0 | 0 | 0 | 0 | 0 | 0 | 0 | 0 | 0 | 0 | 0 | 0 | 0 | 0 | 0 | 1590.148 | 1582.226 | 1599.648 | 1537.184 | 1701.544 | 1721.451 | 1492.9616 | 1620.4877 | 1652.4945 | 1653.9288 | 1548.9425 | 1684.937 | 1738.9891 | 1731.526 | 1868.9699 | 1898.6658 | 1994.5301 | 2030.3068 | 1941.4027 | 2191.7836 | 2223.5383 | 2049.5726 | 2178.4411 | 2084.2904 | 2149.3197 | 2046.7096 | 2067.3973 | 2094.8795 | 1963.9044 | 2101.4712 | 2231.4274 | 2294.5808 | 2312.0137 | 2514.0959 | 2446.8466 | 2493.2877 | 2516.0929 | 2570.0712 | 2921.3479 | 2967.0959 | 3055.9071 | 3227.5644 | 3148.055 | 3286.3066 | 3379.7607 | 2.844% | 3.283% | 3.333%
Total US | 11512.436 | 12084.373 | 12560.345 | 13392.866 | 14136.795 | 14697.186 | 15212.493 | 16366.984 | 17307.679 | 16652.71 | 16321.959 | 17461.066 | 18431.419 | 18846.622 | 18512.54 | 17055.861 | 16057.6947 | 15295.7198 | 15231.1346 | 15725.6142 | 15726.4173 | 16280.6269 | 16665.05 | 17283.313 | 17325.1523 | 16939.7255 | 16657.3251 | 16968.7812 | 17161.6513 | 17634.0799 | 17634.4001 | 18244.3966 | 18538.3893 | 18826.6299 | 19425.2297 | 19593.519 | 19534.4874 | 19625.0092 | 19848.2815 | 20498.3245 | 20531.4816 | 20312.8497 | 20208.1432 | 18848.2848 | 18030.4704 | 18321.7944 | 17992.6221 | 17581.0349 | 17991.9984 | 18111.0927 | 18499.2085 | 18592.6949 | 18845.1887 | 19416.5883 | 19423.6253 | 17183.3194 | 18784.7033 | 18862.2103 | 19013.8267 | 18995.0055 | -0.09899% | 0.4777% | 18.73%
S. & Cent. America
Light distillates | 401.7549 | 444.5691 | 458.5306 | 489.794 | 521.1458 | 558.0535 | 597.0644 | 649.2538 | 721.0437 | 730.5476 | 747.6082 | 772.1639 | 790.2319 | 835.5538 | 862.9766 | 846.4238 | 862.3771 | 841.7615 | 823.2966 | 804.1217 | 810.6412 | 846.2112 | 870.8774 | 865.1843 | 886.071 | 913.1908 | 945.4392 | 972.4641 | 990.5408 | 1059.7971 | 1107.4585 | 1147.2846 | 1218.2592 | 1248.9208 | 1206.6796 | 1251.7338 | 1238.377 | 1213.1068 | 1216.6817 | 1215.9749 | 1247.0755 | 1288.5062 | 1326.2535 | 1310.2417 | 1375.8939 | 1466.6774 | 1591.2022 | 1703.8199 | 1721.8636 | 1751.6152 | 1710.3182 | 1724.4626 | 1769.0655 | 1651.9954 | 1663.5208 | 1333.2887 | 1567.1464 | 1723.9838 | 1768.1694 | 1740.369 | -1.572% | -0.06439% | 1.716%
of which: gasoline | 0 | 0 | 0 | 0 | 0 | 0 | 0 | 0 | 0 | 0 | 0 | 0 | 0 | 0 | 0 | 794.6765 | 801.7893 | 772.9501 | 740.6666 | 717.846 | 705.8055 | 741.3685 | 754.548 | 748.8228 | 763.4489 | 782.7728 | 819.2913 | 836.1626 | 849.8642 | 904.11 | 962.5546 | 1007.0464 | 1047.0443 | 1083.0462 | 1020.2938 | 1060.5259 | 1048.697 | 1048.65 | 1042.6192 | 1044.3423 | 1073.3446 | 1113.0798 | 1144.9257 | 1147.8953 | 1201.2113 | 1282.5275 | 1395.4382 | 1493.6765 | 1509.6609 | 1538.7426 | 1478.3101 | 1502.9667 | 1531.9796 | 1439.0653 | 1437.6074 | 1165.1202 | 1373.703 | 1496.4128 | 1562.2484 | 1538.25 | -1.536% | -0.003202% | 1.517%
of which: naphtha | 0 | 0 | 0 | 0 | 0 | 0 | 0 | 0 | 0 | 0 | 0 | 0 | 0 | 0 | 0 | 51.7474 | 60.5878 | 68.8114 | 82.6301 | 86.2757 | 104.8357 | 104.8427 | 116.3295 | 116.3615 | 122.622 | 130.4181 | 126.1479 | 136.3015 | 140.6766 | 155.687 | 144.9039 | 140.2383 | 171.2148 | 165.8745 | 186.3858 | 191.2079 | 189.68 | 164.4569 | 174.0625 | 171.6326 | 173.7309 | 175.4264 | 181.3278 | 162.3464 | 174.6826 | 184.1499 | 195.764 | 210.1434 | 212.2028 | 212.8726 | 232.0081 | 221.496 | 237.086 | 212.9301 | 225.9134 | 168.1685 | 193.4434 | 227.5711 | 205.921 | 202.119 | -1.846% | -0.517% | 0.1993%
Middle distillates | 424.5237 | 438.5472 | 456.9008 | 486.5245 | 524.8411 | 564.8597 | 601.0343 | 638.722 | 700.5386 | 758.4181 | 786.2416 | 830.4473 | 897.2351 | 951.145 | 999.3614 | 1048.6563 | 1061.9518 | 1064.5796 | 1034.4231 | 1055.3572 | 1044.6475 | 1103.5187 | 1163.8946 | 1184.5512 | 1183.501 | 1183.2423 | 1215.1399 | 1258.6184 | 1308.6989 | 1385.4364 | 1467.699 | 1516.8464 | 1620.3327 | 1689.923 | 1703.1185 | 1733.9379 | 1798.2697 | 1775.7509 | 1767.054 | 1903.5134 | 1943.9679 | 2003.8131 | 2190.6752 | 2231.0995 | 2192.0183 | 2342.6027 | 2419.4362 | 2531.6356 | 2668.2537 | 2686.3976 | 2635.5111 | 2571.7868 | 2535.8583 | 2580.5976 | 2579.7411 | 2201.674 | 2462.8917 | 2672.394 | 2705.4936 | 2730.3789 | 0.9198% | 0.1625% | 2.692%
of which: diesel/gasoil | 0 | 0 | 0 | 0 | 0 | 0 | 0 | 0 | 0 | 0 | 0 | 0 | 0 | 0 | 0 | 824.6663 | 827.0714 | 838.5239 | 819.2128 | 833.9861 | 834.3642 | 886.1164 | 932.4989 | 960.8307 | 970.6698 | 969.6154 | 1006.1782 | 1056.9029 | 1098.5812 | 1171.0569 | 1234.9855 | 1270.9795 | 1368.2742 | 1430.3176 | 1454.2069 | 1462.4353 | 1525.6435 | 1524.4858 | 1535.6121 | 1668.1457 | 1697.6435 | 1758.2228 | 1930.7306 | 1971.2644 | 1932.1554 | 2058.6462 | 2125.1055 | 2222.1441 | 2354.1522 | 2352.5537 | 2296.1554 | 2237.8572 | 2196.5794 | 2219.8915 | 2217.2747 | 2012.7818 | 2236.1628 | 2360.0792 | 2353.6422 | 2368.9878 | 0.652% | 0.06964% | 2.336%
of which: jet/kerosene | 0 | 0 | 0 | 0 | 0 | 0 | 0 | 0 | 0 | 0 | 0 | 0 | 0 | 0 | 0 | 223.9901 | 234.8805 | 226.0557 | 215.2104 | 221.3711 | 210.2833 | 217.4023 | 231.3957 | 223.7205 | 212.8312 | 213.6269 | 208.9617 | 201.7155 | 210.1177 | 214.3795 | 232.7135 | 245.867 | 252.0585 | 259.6054 | 248.9115 | 271.5026 | 272.6262 | 251.2651 | 231.4419 | 235.3677 | 246.3245 | 245.5903 | 259.9446 | 259.8351 | 259.8629 | 283.9566 | 294.3307 | 309.4915 | 314.1015 | 333.8439 | 339.3557 | 333.9296 | 339.2789 | 360.7061 | 362.4664 | 188.8922 | 226.7289 | 312.3148 | 351.8513 | 361.3911 | 2.711% | 0.796% | 0.3563%
Fuel oil | 604.5989 | 636.8298 | 648.479 | 685.5871 | 689.7403 | 755.973 | 789.3957 | 837.6739 | 918.5392 | 933.022 | 864.6982 | 894.3092 | 916.1357 | 929.1202 | 976.159 | 933.3537 | 877.8322 | 815.895 | 743.4623 | 711.2723 | 662.934 | 702.3405 | 711.8004 | 727.0803 | 719.0322 | 685.9646 | 661.7753 | 655.5174 | 669.2091 | 694.5825 | 704.6194 | 729.6115 | 771.85 | 815.2114 | 721.9069 | 771.2375 | 827.8725 | 814.0253 | 762.986 | 782.3191 | 797.1629 | 830.7038 | 829.0483 | 856.5075 | 809.0922 | 756.1298 | 745.6981 | 740.7666 | 713.887 | 731.3237 | 727.4342 | 664.8694 | 602.3563 | 553.2947 | 576.5111 | 528.049 | 573.996 | 556.7215 | 578.8441 | 541.4891 | -6.453% | -2.961% | 0.5339%
Others | 273.1804 | 284.7961 | 295.6086 | 317.5287 | 332.9719 | 330.6049 | 341.8708 | 384.7145 | 416.3373 | 452.0524 | 456.9909 | 481.0785 | 517.9207 | 540.5868 | 559.2789 | 583.3183 | 576.5975 | 584.4941 | 591.0352 | 600.648 | 642.8382 | 661.6449 | 662.5238 | 714.8099 | 731.61 | 735.2742 | 750.7459 | 834.55 | 819.5652 | 884.721 | 913.2553 | 906.2842 | 978.1339 | 984.5182 | 1149.0423 | 1155.1593 | 1148.1063 | 1174.9596 | 1090.6119 | 1150.7749 | 1210.4404 | 1249.8061 | 1282.4388 | 1372.5393 | 1349.0648 | 1402.8037 | 1448.8785 | 1469.1392 | 1596.0173 | 1537.607 | 1481.544 | 1463.7046 | 1463.7267 | 1363.7382 | 1259.4559 | 1199.0228 | 1206.9389 | 1267.1734 | 1300.8756 | 1323.8485 | 1.766% | -1.486% | 1.305%
of which: ethane and LPG | 0 | 0 | 0 | 0 | 0 | 0 | 0 | 0 | 0 | 0 | 0 | 0 | 0 | 0 | 0 | 235.7858 | 241.3474 | 266.9484 | 283.6084 | 293.8751 | 299.3312 | 320.1688 | 349.873 | 368.5858 | 370.9285 | 386.5515 | 404.3611 | 429.6089 | 447.4967 | 463.6885 | 486.8516 | 519.8833 | 557.8818 | 578.9846 | 606.1413 | 624.4934 | 646.2161 | 651.4622 | 609.0466 | 645.1124 | 692.4289 | 695.3958 | 724.2276 | 730.251 | 724.1012 | 734.4915 | 769.068 | 778.4911 | 897.8837 | 869.6672 | 875.5261 | 887.8852 | 901.3336 | 827.4027 | 716.8228 | 717.2091 | 730.0218 | 765.0085 | 774.7436 | 757.2849 | -2.253% | -1.374% | 0.7467%
Total S. & Cent. America | 1704.0579 | 1804.7422 | 1859.519 | 1979.4343 | 2068.6991 | 2209.4912 | 2329.3651 | 2510.3643 | 2756.4588 | 2874.0401 | 2855.5389 | 2977.9989 | 3121.5233 | 3256.4058 | 3397.776 | 3411.7521 | 3378.7587 | 3306.7303 | 3192.2173 | 3171.3991 | 3161.0609 | 3313.7152 | 3409.0962 | 3491.6257 | 3520.2141 | 3517.672 | 3573.1003 | 3721.1498 | 3788.014 | 4024.537 | 4193.0323 | 4300.0267 | 4588.5757 | 4738.5733 | 4780.7472 | 4912.0686 | 5012.6255 | 4977.8426 | 4837.3336 | 5052.5824 | 5198.6468 | 5372.8292 | 5628.4159 | 5770.388 | 5726.0693 | 5968.2137 | 6205.215 | 6445.3613 | 6700.0215 | 6706.9435 | 6554.8075 | 6424.8234 | 6371.0069 | 6149.6259 | 6079.2289 | 5262.0345 | 5810.9731 | 6220.2728 | 6353.3827 | 6336.0855 | -0.2723% | -0.5672% | 6.247%
of which: Brazil
Light distillates | 102.0474 | 114.4252 | 115.0778 | 140.7728 | 152.581 | 167.6881 | 182.9732 | 217.7374 | 261.9663 | 273.6843 | 278.9057 | 283.8836 | 268.9109 | 284.4028 | 281.4216 | 242.3639 | 242.4076 | 243.5966 | 227.381 | 213.2521 | 228.7596 | 245.6473 | 239.4264 | 235.2149 | 258.3303 | 279.6122 | 289.9517 | 297.2193 | 311.1819 | 343.8717 | 379.6978 | 415.4368 | 473.6658 | 488.8131 | 484.9186 | 477.9397 | 470.2711 | 427.4923 | 456.175 | 464.7414 | 469.1467 | 488.7907 | 496.5201 | 480.0527 | 495.2454 | 564.6123 | 633.9245 | 713.8668 | 695.1042 | 715.6059 | 674.7963 | 681.673 | 716.8476 | 623.3371 | 633.0882 | 553.6193 | 623.7914 | 699.3158 | 717.6106 | 687.0133 | -4.264% | -0.4069% | 0.6774%
of which: gasoline | 0 | 0 | 0 | 0 | 0 | 0 | 0 | 0 | 0 | 0 | 0 | 0 | 0 | 0 | 0 | 198.0775 | 190.1591 | 180.9742 | 151.3346 | 135.609 | 132.6202 | 149.663 | 131.3106 | 127.171 | 144.0108 | 163.9831 | 177.5278 | 176.1319 | 185.7648 | 203.4452 | 243.3037 | 283.9695 | 311.4059 | 327.4665 | 306.7015 | 296.0164 | 292.2436 | 279.1814 | 294.5699 | 303.6982 | 305.2174 | 324.3767 | 320.9827 | 325.5254 | 329.4482 | 393.4 | 467.5563 | 547.0835 | 547.2219 | 576.0654 | 521.5798 | 540.6687 | 556.2696 | 483.286 | 480.8452 | 450.0864 | 495.4209 | 542.1998 | 579.7691 | 555.2379 | -4.231% | -0.3676% | 0.5475%
of which: naphtha | 0 | 0 | 0 | 0 | 0 | 0 | 0 | 0 | 0 | 0 | 0 | 0 | 0 | 0 | 0 | 44.2865 | 52.2485 | 62.6224 | 76.0464 | 77.6431 | 96.1393 | 95.9842 | 108.1158 | 108.0438 | 114.3195 | 115.6291 | 112.4239 | 121.0874 | 125.4171 | 140.4265 | 136.3941 | 131.4674 | 162.2599 | 161.3466 | 178.217 | 181.9233 | 178.0275 | 148.3108 | 161.6051 | 161.0432 | 163.9293 | 164.4139 | 175.5374 | 154.5273 | 165.7972 | 171.2123 | 166.3682 | 166.7833 | 147.8823 | 139.5405 | 153.2165 | 141.0043 | 160.5779 | 140.0511 | 152.243 | 103.5328 | 128.3705 | 157.1159 | 137.8415 | 131.7754 | -4.401% | -0.5709% | 0.1299%
Middle distillates | 64.5264 | 70.7413 | 75.4971 | 85.8578 | 111.8984 | 139.738 | 153.0058 | 177.4209 | 212.3386 | 241.7582 | 256.0078 | 283.4931 | 307.8951 | 337.7942 | 363.8492 | 385.6909 | 391.5564 | 412.8736 | 395.0053 | 416.6956 | 428.4311 | 457.0066 | 486.0211 | 494.7279 | 500.3882 | 483.5572 | 502.9091 | 511.2294 | 535.7554 | 559.4218 | 595.9811 | 613.7066 | 659.1666 | 695.0625 | 714.4831 | 721.2028 | 754.0056 | 768.9426 | 748.5137 | 794.7134 | 797.91 | 806.5846 | 854.2529 | 904.3264 | 893.4569 | 981.3564 | 1023.4175 | 1083.2274 | 1139.6942 | 1168.1806 | 1099.7511 | 1029.7046 | 1026.8787 | 1044.844 | 1042.5087 | 980.9907 | 1062.8686 | 1120.5948 | 1150.9412 | 1158.1394 | 0.6254% | -0.08629% | 1.142%
of which: diesel/gasoil | 0 | 0 | 0 | 0 | 0 | 0 | 0 | 0 | 0 | 0 | 0 | 0 | 0 | 0 | 0 | 333.1899 | 330.0541 | 349.2 | 338.5177 | 352.4914 | 369.979 | 401.3288 | 423.8123 | 437.879 | 442.0739 | 428.1207 | 444.0606 | 456.4599 | 478.8197 | 500.4871 | 528.7921 | 541.9065 | 579.6909 | 609.4866 | 633.9046 | 639.2119 | 670.2563 | 685.2295 | 676.9425 | 720.1242 | 719.9519 | 728.9218 | 769.4488 | 811.3657 | 798.7031 | 872.781 | 902.6251 | 956.9458 | 1013.7963 | 1038.8941 | 972.8007 | 912.8143 | 910.8561 | 915.1176 | 921.7737 | 917.5516 | 987.208 | 1017.7469 | 1038.2529 | 1038.1657 | -0.008397% | -0.007014% | 1.024%
of which: jet/kerosene | 0 | 0 | 0 | 0 | 0 | 0 | 0 | 0 | 0 | 0 | 0 | 0 | 0 | 0 | 0 | 52.501 | 61.5023 | 63.6736 | 56.4877 | 64.2042 | 58.4522 | 55.6777 | 62.2088 | 56.8489 | 58.3143 | 55.4365 | 58.8485 | 54.7695 | 56.9357 | 58.9347 | 67.189 | 71.8001 | 79.4756 | 85.5759 | 80.5785 | 81.9909 | 83.7493 | 83.7131 | 71.5712 | 74.5893 | 77.9581 | 77.6628 | 84.8041 | 92.9608 | 94.7538 | 108.5755 | 120.7925 | 126.2816 | 125.8979 | 129.2865 | 126.9504 | 116.8903 | 116.0226 | 129.7264 | 120.735 | 63.4391 | 75.6606 | 102.8479 | 112.6884 | 119.9737 | 6.465% | -0.7448% | 0.1183%
Fuel oil | 99.4079 | 105.0099 | 109.4288 | 133.8011 | 129.8879 | 155.2247 | 175.9977 | 195.5818 | 251.1679 | 268.4837 | 270.835 | 293.6435 | 299.3847 | 323.7941 | 334.4772 | 324.255 | 280.9881 | 268.3055 | 232.3959 | 218.8345 | 210.0745 | 236.4519 | 233.0866 | 236.0091 | 234.2876 | 226.7638 | 211.9568 | 196.183 | 211.3997 | 217.1273 | 229.89 | 255.8757 | 265.2341 | 271.688 | 236.8395 | 264.4865 | 255.3225 | 237.2477 | 198.5283 | 186.1438 | 195.8328 | 191.9306 | 212.5789 | 234.9359 | 220.7278 | 176.9104 | 155.9158 | 153.797 | 167.4831 | 191.3166 | 186.5646 | 141.4102 | 137.1801 | 112.0422 | 108.4889 | 111.5231 | 134.9042 | 100.447 | 92.628 | 89.0947 | -3.815% | -7.358% | 0.08785%
Others | 39.6921 | 44.4262 | 44.5365 | 52.0007 | 62.1976 | 78.9805 | 81.1191 | 89.5665 | 99.5987 | 126.1672 | 129.4663 | 141.219 | 153.6236 | 179.5134 | 203.4237 | 206.3058 | 189.4666 | 209.3225 | 210.8977 | 221.6592 | 237.4399 | 251.9279 | 266.6987 | 289.0019 | 289.0226 | 288.3996 | 296.6545 | 313.019 | 319.1244 | 331.1208 | 336.231 | 369.0522 | 394.9197 | 428.7508 | 468.5269 | 502.1734 | 506.826 | 503.3206 | 472.044 | 491.5328 | 511.8709 | 535.6917 | 553.565 | 579.3746 | 590.7207 | 634.553 | 662.2036 | 652.2664 | 695.4448 | 694.9733 | 661.2636 | 636.4433 | 635.3588 | 608.6405 | 633.2697 | 622.0979 | 591.2495 | 592.5013 | 616.0917 | 640.9828 | 4.04% | -0.8054% | 0.632%
of which: ethane and LPG | 0 | 0 | 0 | 0 | 0 | 0 | 0 | 0 | 0 | 0 | 0 | 0 | 0 | 0 | 0 | 114.9351 | 121.7466 | 135.9978 | 145.9581 | 149.5291 | 153.075 | 170.204 | 189.4525 | 195.9293 | 204.0311 | 206.8228 | 210.1314 | 220.0746 | 225.3992 | 232.7919 | 240.9773 | 255.8716 | 271.5475 | 280.2671 | 286.5569 | 299.4706 | 305.8054 | 299.2676 | 287.6253 | 300.3422 | 303.5885 | 306.7463 | 314.2049 | 323.063 | 319.3327 | 324.4711 | 333.6899 | 332.4963 | 358.5661 | 364.4651 | 359.3671 | 347.6064 | 352.199 | 341.5318 | 332.2727 | 340.448 | 331.6249 | 330.1882 | 335.5613 | 339.5002 | 1.174% | -0.7071% | 0.3348%
Total Brazil | 305.6738 | 334.6026 | 344.5402 | 412.4324 | 456.5649 | 541.6313 | 593.0958 | 680.3066 | 825.0715 | 910.0935 | 935.2148 | 1002.2391 | 1029.8143 | 1125.5046 | 1183.1718 | 1158.6157 | 1104.4187 | 1134.0982 | 1065.6799 | 1070.4414 | 1104.7051 | 1191.0336 | 1225.2328 | 1254.9537 | 1282.0287 | 1278.3329 | 1301.472 | 1317.6507 | 1377.4614 | 1451.5416 | 1541.7998 | 1654.0714 | 1792.9862 | 1884.3143 | 1904.7681 | 1965.8024 | 1986.4252 | 1937.0031 | 1875.261 | 1937.1315 | 1974.7603 | 2022.9975 | 2116.9169 | 2198.6897 | 2200.1509 | 2357.4321 | 2475.4615 | 2603.1577 | 2697.7262 | 2770.0764 | 2622.3755 | 2489.2311 | 2516.2652 | 2388.8638 | 2417.3555 | 2268.2309 | 2412.8137 | 2512.8589 | 2577.2716 | 2575.2302 | -0.07921% | -0.7267% | 2.539%
Europe
Light distillates | 1598.6689 | 1820.1302 | 2089.8772 | 2241.1414 | 2449.7631 | 2615.2452 | 2851.3844 | 3087.3079 | 3299.5458 | 3218.1625 | 3210.6873 | 3394.7799 | 3371.629 | 3816.4709 | 3868.2996 | 3677.1291 | 3534.1642 | 3583.5144 | 3661.3746 | 3694.962 | 3955.9927 | 4143.8971 | 4226.694 | 4380.4107 | 4458.6742 | 4611.563 | 4497.1898 | 4459.9711 | 4343.303 | 4385.4301 | 4490.2045 | 4491.1043 | 4563.7954 | 4584.1911 | 4493.2768 | 4383.129 | 4277.5143 | 4233.7923 | 4114.0288 | 4051.0886 | 3984.4156 | 3852.6176 | 3785.8348 | 3555.0314 | 3453.3634 | 3363.6388 | 3155.1224 | 3043.1539 | 2950.1703 | 2927.926 | 2846.9582 | 2849.3519 | 2931.3302 | 2873.4013 | 2887.9193 | 2643.9346 | 2803.1412 | 2756.1742 | 2778.94 | 2896.5919 | 4.234% | -0.1075% | 2.856%
of which: gasoline | 0 | 0 | 0 | 0 | 0 | 0 | 0 | 0 | 0 | 0 | 0 | 0 | 0 | 0 | 0 | 2833.8545 | 2734.897 | 2764.4947 | 2769.0701 | 2816.5259 | 3083.2717 | 3187.3228 | 3263.8408 | 3350.3478 | 3393.3346 | 3526.0109 | 3489.288 | 3444.0707 | 3374.189 | 3345.1426 | 3362.2748 | 3381.1448 | 3421.5675 | 3405.3398 | 3366.6822 | 3217.033 | 3185.829 | 3154.733 | 3041.6499 | 2959.9073 | 2870.1211 | 2779.2128 | 2691.8383 | 2543.9628 | 2451.5954 | 2310.2822 | 2207.0721 | 2086.2414 | 2014.1745 | 1982.8028 | 1929.217 | 1935.5936 | 1942.4652 | 2010.6111 | 2052.5043 | 1775.2213 | 1923.5346 | 2017.5236 | 2105.769 | 2199.6277 | 4.457% | 1.043% | 2.169%
of which: naphtha | 0 | 0 | 0 | 0 | 0 | 0 | 0 | 0 | 0 | 0 | 0 | 0 | 0 | 0 | 0 | 843.2746 | 799.2673 | 819.0197 | 892.3045 | 878.4361 | 872.721 | 956.5743 | 962.8532 | 1030.0629 | 1065.3396 | 1085.5521 | 1007.9018 | 1015.9004 | 969.114 | 1040.2875 | 1127.9298 | 1109.9596 | 1142.2279 | 1178.8513 | 1126.5946 | 1166.096 | 1091.6853 | 1079.0593 | 1072.3788 | 1091.1813 | 1114.2945 | 1073.4048 | 1093.9964 | 1011.0687 | 1001.7679 | 1053.3565 | 948.0503 | 956.9124 | 935.9959 | 945.1232 | 917.7412 | 913.7583 | 988.865 | 862.7902 | 835.415 | 868.7133 | 879.6066 | 738.6507 | 673.1711 | 696.9643 | 3.534% | -3% | 0.6872%
Middle distillates | 2500.6081 | 2766.9832 | 3023.2798 | 3424.0216 | 3901.2949 | 4459.9007 | 4749.0021 | 5088.8509 | 5513.6023 | 5001.0919 | 5058.0429 | 5468.8722 | 5579.2695 | 5854.9751 | 5948.3011 | 5491.6968 | 5180.6802 | 4997.2246 | 5004.7689 | 5043.7005 | 5748.2547 | 5965.5856 | 6020.1496 | 6017.2136 | 5951.488 | 6115.405 | 6218.5646 | 6116.6294 | 6156.1673 | 6113.5205 | 6280.5644 | 6608.1952 | 6680.6047 | 6849.0006 | 6905.4451 | 6935.7 | 7206.7111 | 7159.206 | 7340.3154 | 7549.5833 | 7707.1178 | 7853.047 | 7742.1132 | 7871.2519 | 7527.1452 | 7656.4489 | 7520.8138 | 7394.9733 | 7468.4046 | 7443.2943 | 7765.4711 | 7915.0447 | 8151.2488 | 8139.299 | 8169.2658 | 6811.4987 | 7240.7051 | 7678.2118 | 7615.617 | 7626.0808 | 0.1374% | 0.2429% | 7.519%
of which: diesel/gasoil | 0 | 0 | 0 | 0 | 0 | 0 | 0 | 0 | 0 | 0 | 0 | 0 | 0 | 0 | 0 | 4924.8285 | 4639.6586 | 4464.602 | 4480.1148 | 4499.0618 | 5120.7588 | 5310.2606 | 5327.72 | 5276.9115 | 5175.6054 | 5285.0987 | 5405.681 | 5273.3312 | 5300.5119 | 5233.0951 | 5362.9926 | 5639.1966 | 5662.8894 | 5773.3058 | 5788.0838 | 5782.8678 | 6064.4024 | 6049.8869 | 6202.7218 | 6339.6847 | 6436.401 | 6543.7966 | 6400.4559 | 6532.6808 | 6267.5974 | 6396.0113 | 6251.2592 | 6154.325 | 6204.6114 | 6131.7399 | 6412.0246 | 6515.0421 | 6670.1897 | 6588.8459 | 6591.245 | 6059.5275 | 6377.3403 | 6372.558 | 6154.8391 | 6090.3923 | -1.047% | -0.06764% | 6.005%
of which: jet/kerosene | 0 | 0 | 0 | 0 | 0 | 0 | 0 | 0 | 0 | 0 | 0 | 0 | 0 | 0 | 0 | 566.8683 | 541.0215 | 532.6226 | 524.6541 | 544.6388 | 627.496 | 655.325 | 692.4296 | 740.3021 | 775.8826 | 830.3062 | 812.8836 | 843.2982 | 855.6555 | 880.4254 | 917.5718 | 968.9987 | 1017.7153 | 1075.6948 | 1117.3614 | 1152.8322 | 1142.3087 | 1109.3191 | 1137.5936 | 1209.8986 | 1270.7169 | 1309.2505 | 1341.6573 | 1338.5711 | 1259.5478 | 1260.4376 | 1269.5545 | 1240.6484 | 1263.7932 | 1311.5543 | 1353.4465 | 1400.0026 | 1481.0591 | 1550.4531 | 1578.0209 | 751.9712 | 863.3648 | 1305.6538 | 1460.7779 | 1535.6886 | 5.128% | 1.59% | 1.514%
Fuel oil | 2953.8802 | 3158.1515 | 3349.8952 | 3611.4433 | 4014.7967 | 4470.059 | 4599.405 | 4862.6393 | 5162.2015 | 4908.7986 | 4497.0367 | 4757.5102 | 4516.088 | 4672.024 | 4798.7368 | 4354.7037 | 3880.0651 | 3447.4877 | 3016.6102 | 2966.6144 | 3406.6772 | 3408.3543 | 3282.9816 | 3147.93 | 3113.7815 | 3578.3459 | 3335.3387 | 3066.3311 | 2901.4875 | 2783.9684 | 2815.3211 | 2688.8503 | 2589.3186 | 2580.1391 | 2406.7132 | 2005.1427 | 2032.5742 | 2045.3078 | 2018.1368 | 1881.721 | 1880.7555 | 1851.5725 | 1740.0915 | 1671.6417 | 1506.3029 | 1339.6495 | 1297.5406 | 1171.2557 | 1071.2932 | 1011.2765 | 943.8342 | 951.849 | 1002.049 | 999.5497 | 958.7584 | 805.9105 | 813.452 | 859.0558 | 812.5827 | 789.9139 | -2.79% | -2.44% | 0.7789%
Others | 1165.5809 | 1291.8988 | 1362.3821 | 1498.6704 | 1664.5814 | 1777.8861 | 1800.1011 | 1913.3055 | 2100.3789 | 2005.9442 | 1888.5347 | 1987.4363 | 2081.1802 | 2180.2652 | 2295.0323 | 2245.0524 | 2176.8172 | 2083.8482 | 2168.1085 | 2209.6117 | 2482.8453 | 2580.6635 | 2684.59 | 2744.7596 | 2723.8385 | 2633.5972 | 2647.0418 | 2685.8269 | 2608.6114 | 2712.4643 | 2806.9893 | 2764.7788 | 2849.5577 | 2882.8555 | 2830.0726 | 2871.7799 | 2881.1624 | 2961.8068 | 2974.2743 | 3111.9225 | 3166.9157 | 3175.4752 | 3195.4526 | 3129.2649 | 2951.3503 | 3022.556 | 2941.0638 | 2783.4644 | 2742.0956 | 2708.8288 | 2838.3513 | 2927.9101 | 3066.491 | 3029.0821 | 3008.1149 | 2822.8198 | 2859.9374 | 2871.4209 | 2803.3759 | 2815.5034 | 0.4326% | 0.387% | 2.776%
of which: ethane and LPG | 0 | 0 | 0 | 0 | 0 | 0 | 0 | 0 | 0 | 0 | 0 | 0 | 0 | 0 | 0 | 669.4861 | 678.0219 | 671.3936 | 719.5675 | 784.7628 | 903.616 | 928.9914 | 995.836 | 1000.244 | 992.5095 | 998.9446 | 1031.7763 | 1038.6924 | 990.2269 | 1030.7077 | 1084.6993 | 1031.3269 | 1057.4706 | 1074.8505 | 1107.5543 | 1133.6739 | 1160.4216 | 1214.1814 | 1227.7774 | 1240.8035 | 1270.6225 | 1242.7975 | 1295.7721 | 1276.8814 | 1245.9924 | 1280.4956 | 1259.9719 | 1206.7128 | 1299.1325 | 1318.4934 | 1358.327 | 1408.5086 | 1436.9466 | 1457.192 | 1463.4521 | 1365.4419 | 1358.074 | 1316.1134 | 1323.9052 | 1346.1697 | 1.682% | 0.208% | 1.327%
Total Europe | 8218.7381 | 9037.1636 | 9825.4343 | 10775.2768 | 12030.4361 | 13323.091 | 13999.8927 | 14952.1037 | 16075.7286 | 15133.9973 | 14654.3016 | 15608.5986 | 15548.1667 | 16523.7352 | 16910.3698 | 15768.582 | 14771.7267 | 14112.0749 | 13850.8622 | 13914.8887 | 15593.7699 | 16098.5005 | 16214.4153 | 16290.3139 | 16247.7822 | 16938.9111 | 16698.135 | 16328.7585 | 16009.5692 | 15995.3832 | 16393.0793 | 16552.9287 | 16683.2763 | 16896.1863 | 16635.5077 | 16195.7516 | 16397.9621 | 16400.113 | 16446.7553 | 16594.3154 | 16739.2046 | 16732.7124 | 16463.4921 | 16227.1899 | 15438.1617 | 15382.2932 | 14914.5406 | 14392.8473 | 14231.9637 | 14091.3256 | 14394.6148 | 14644.1557 | 15151.119 | 15041.332 | 15024.0583 | 13084.1636 | 13717.2356 | 14164.8627 | 14010.5156 | 14128.0901 | 0.8392% | 0.02606% | 13.93%
of which: European Union
Light distillates | 1141.0234 | 1310.3233 | 1505.6277 | 1589.3092 | 1759.1744 | 1935.9651 | 2187.675 | 2402.1207 | 2542.427 | 2482.6632 | 2528.2631 | 2682.3959 | 2640.5778 | 3033.4298 | 3066.3069 | 2930.1775 | 2794.0483 | 2829.39 | 2888.2204 | 2916.839 | 2960.9335 | 3076.1091 | 3124.9671 | 3251.2519 | 3313.6975 | 3467.6463 | 3417.0717 | 3453.5744 | 3363.6787 | 3436.8212 | 3550.9179 | 3511.6697 | 3545.0601 | 3588.7839 | 3548.658 | 3484.6495 | 3396.8326 | 3344.8892 | 3261.8065 | 3205.6455 | 3140.6439 | 3013.3976 | 2980.2488 | 2817.164 | 2716.0458 | 2675.5118 | 2511.1849 | 2426.4527 | 2355.1841 | 2367.882 | 2320.961 | 2324.6824 | 2418.4313 | 2365.9476 | 2359.5106 | 2177.3101 | 2332.0387 | 2274.9838 | 2251.5785 | 2343.4043 | 4.078% | -0.1039% | 2.311%
of which: gasoline | 0 | 0 | 0 | 0 | 0 | 0 | 0 | 0 | 0 | 0 | 0 | 0 | 0 | 0 | 0 | 2203.8761 | 2108.9457 | 2127.3826 | 2120.8995 | 2152.3051 | 2203.0021 | 2258.6757 | 2305.6182 | 2369.6461 | 2398.1809 | 2514.2978 | 2513.3576 | 2529.1161 | 2481.7138 | 2480.922 | 2510.8114 | 2494.9544 | 2496.0993 | 2512.2348 | 2511.4116 | 2394.149 | 2370.6881 | 2336.6252 | 2266.3802 | 2191.1772 | 2095.0116 | 2021.8911 | 1952.4865 | 1840.1706 | 1782.6187 | 1680.8255 | 1607.555 | 1517.9499 | 1466.6239 | 1463.4821 | 1438.8501 | 1445.2297 | 1460.9746 | 1540.5765 | 1580.4391 | 1374.1492 | 1476.4319 | 1549.8152 | 1607.5304 | 1672.6284 | 4.05% | 1.345% | 1.649%
of which: naphtha | 0 | 0 | 0 | 0 | 0 | 0 | 0 | 0 | 0 | 0 | 0 | 0 | 0 | 0 | 0 | 726.3014 | 685.1026 | 702.0074 | 767.321 | 764.5339 | 757.9314 | 817.4334 | 819.3489 | 881.6058 | 915.5166 | 953.3485 | 903.7141 | 924.4583 | 881.9649 | 955.8993 | 1040.1065 | 1016.7153 | 1048.9608 | 1076.5491 | 1037.2464 | 1090.5005 | 1026.1445 | 1008.264 | 995.4263 | 1014.4683 | 1045.6323 | 991.5065 | 1027.7623 | 976.9933 | 933.427 | 994.6863 | 903.6298 | 908.5029 | 888.5603 | 904.3999 | 882.1109 | 879.4527 | 957.4567 | 825.3711 | 779.0714 | 803.1609 | 855.6067 | 725.1686 | 644.0481 | 670.7759 | 4.15% | -2.944% | 0.6614%
Middle distillates | 1993.3129 | 2216.1886 | 2435.108 | 2773.5856 | 3180.6496 | 3654.9479 | 3887.1119 | 4148.8274 | 4519.3641 | 4083.7541 | 4146.9451 | 4519.9266 | 4571.3008 | 4819.2025 | 4904.7412 | 4525.6659 | 4271.5323 | 4092.3116 | 4062.1495 | 4088.1286 | 4366.4409 | 4538.5617 | 4573.3775 | 4580.4345 | 4538.745 | 4683.3973 | 4847.7567 | 4836.544 | 4854.0041 | 4820.4065 | 4957.9842 | 5224.8366 | 5264.1916 | 5438.9722 | 5486.4742 | 5492.8656 | 5734.7453 | 5675.455 | 5819.0683 | 5954.7653 | 6056.5814 | 6141.6591 | 5982.2672 | 6117.5931 | 5825.653 | 5905.1452 | 5784.0487 | 5611.9702 | 5625.4716 | 5569.021 | 5771.0059 | 5867.2656 | 6022.3946 | 6011.9519 | 6077.1521 | 5088.9655 | 5387.9684 | 5698.765 | 5573.2278 | 5576.1482 | 0.0524% | 0.01279% | 5.498%
of which: diesel/gasoil | 0 | 0 | 0 | 0 | 0 | 0 | 0 | 0 | 0 | 0 | 0 | 0 | 0 | 0 | 0 | 4158.577 | 3916.5621 | 3741.4852 | 3718.5338 | 3734.3662 | 3985.3093 | 4145.3593 | 4154.7617 | 4119.496 | 4047.8278 | 4141.0812 | 4311.8397 | 4270.8275 | 4282.9916 | 4229.2428 | 4346.7124 | 4593.6533 | 4598.061 | 4739.6426 | 4756.8994 | 4746.7036 | 5001.8394 | 4964.9366 | 5086.0687 | 5177.0589 | 5240.8499 | 5290.6846 | 5097.9633 | 5225.1434 | 4997.9686 | 5072.3434 | 4929.9873 | 4777.226 | 4794.362 | 4720.6599 | 4898.6244 | 4958.0766 | 5049.5931 | 4990.2429 | 5030.8292 | 4612.6794 | 4815.1087 | 4827.1453 | 4609.5932 | 4567.8084 | -0.9065% | -0.3286% | 4.504%
of which: jet/kerosene | 0 | 0 | 0 | 0 | 0 | 0 | 0 | 0 | 0 | 0 | 0 | 0 | 0 | 0 | 0 | 367.0889 | 354.9701 | 350.8264 | 343.6157 | 353.7625 | 381.1316 | 393.2023 | 418.6158 | 460.9385 | 490.9171 | 542.3161 | 535.917 | 565.7165 | 571.0125 | 591.1637 | 611.2718 | 631.1833 | 666.1306 | 699.3296 | 729.5748 | 746.162 | 732.9059 | 710.5185 | 732.9996 | 777.7064 | 815.7315 | 850.9746 | 884.3039 | 892.4498 | 827.6844 | 832.8018 | 854.0614 | 834.7442 | 831.1096 | 848.3611 | 872.3815 | 909.189 | 972.8015 | 1021.709 | 1046.323 | 476.2862 | 572.8597 | 871.6197 | 963.6346 | 1008.3398 | 4.639% | 1.743% | 0.9942%
Fuel oil | 2289.6374 | 2450.0608 | 2592.6487 | 2833.7393 | 3164.5713 | 3514.5801 | 3594.4095 | 3821.0174 | 4134.7173 | 3939.7808 | 3672.3756 | 3952.828 | 3704.79 | 3846.1461 | 3996.3096 | 3716.8856 | 3328.3861 | 2891.5433 | 2531.8753 | 2228.3828 | 2340.0789 | 2393.2721 | 2294.8274 | 2168.1332 | 2155.0311 | 2580.1199 | 2370.6305 | 2327.5079 | 2284.9862 | 2254.2968 | 2295.391 | 2277.3997 | 2215.6977 | 2228.1418 | 2108.7615 | 1728.6357 | 1746.1792 | 1767.8311 | 1739.3265 | 1609.7167 | 1606.2689 | 1589.5116 | 1495.8444 | 1436.1421 | 1277.0223 | 1171.3111 | 1134.4828 | 1025.2978 | 928.14 | 877.4865 | 821.3507 | 819.3623 | 836.9847 | 841.6233 | 812.814 | 681.5709 | 698.8826 | 724.6103 | 680.7172 | 661.2843 | -2.855% | -2.789% | 0.652%
Others | 909.1588 | 1016.3078 | 1072.5843 | 1190.6915 | 1348.2779 | 1459.6121 | 1481.8722 | 1568.8814 | 1704.5303 | 1636.0343 | 1553.6055 | 1636.9551 | 1727.0914 | 1750.7653 | 1875.1269 | 1829.929 | 1782.3444 | 1673.9045 | 1726.0555 | 1754.7264 | 1776.6858 | 1823.0388 | 1894.8166 | 1926.3941 | 1943.0429 | 1864.9784 | 1872.9327 | 1980.3357 | 1941.7504 | 2020.7461 | 2070.1447 | 2101.5679 | 2181.9702 | 2218.6314 | 2188.839 | 2213.7248 | 2210.0836 | 2257.3625 | 2233.3899 | 2365.2618 | 2390.6288 | 2421.2568 | 2454.3231 | 2383.1808 | 2208.5807 | 2276.9717 | 2226.2497 | 2103.5323 | 2052.7201 | 2047.7078 | 2109.0166 | 2145.7673 | 2268.6943 | 2231.2131 | 2223.268 | 2049.2186 | 2098.7853 | 2142.9657 | 2084.6456 | 2080.5486 | -0.1965% | 0.1592% | 2.051%
of which: ethane and LPG | 0 | 0 | 0 | 0 | 0 | 0 | 0 | 0 | 0 | 0 | 0 | 0 | 0 | 0 | 0 | 543.8598 | 555.7328 | 535.9024 | 567.4413 | 609.4503 | 636.4348 | 633.88 | 673.5835 | 671.4111 | 669.5909 | 655.834 | 670.6225 | 720.0994 | 700.5057 | 709.6297 | 724.0395 | 732.8314 | 748.5168 | 757.0437 | 782.2953 | 781.8174 | 805.2487 | 841.1903 | 822.8707 | 837.2282 | 845.7082 | 844.022 | 899.3466 | 877.9842 | 841.577 | 883.8968 | 873.8527 | 854.7956 | 928.9587 | 941.9933 | 961.9028 | 977.8223 | 1002.0078 | 1020.8009 | 1024.0028 | 950.0052 | 954.4188 | 941.0543 | 940.7188 | 945.705 | 0.53% | 0.03933% | 0.9325%
Total European Union * | 6333.1326 | 6992.8804 | 7605.9687 | 8387.3256 | 9452.6732 | 10565.1052 | 11151.0686 | 11940.8469 | 12901.0388 | 12142.2325 | 11901.1893 | 12792.1056 | 12643.76 | 13449.5437 | 13842.4846 | 13002.6581 | 12176.3111 | 11487.1494 | 11208.3007 | 10988.0769 | 11444.1391 | 11830.9817 | 11887.9886 | 11926.2137 | 11950.5165 | 12596.1418 | 12508.3915 | 12597.962 | 12444.4194 | 12532.2706 | 12874.4377 | 13115.4739 | 13206.9195 | 13474.5294 | 13332.7327 | 12919.8756 | 13087.8407 | 13045.5379 | 13053.5912 | 13135.3893 | 13194.1231 | 13165.8252 | 12912.6835 | 12754.08 | 12027.3017 | 12028.9398 | 11655.9662 | 11167.2531 | 10961.5158 | 10862.0972 | 11022.3342 | 11157.0777 | 11546.5049 | 11450.7359 | 11472.7447 | 9997.0651 | 10517.6749 | 10841.3248 | 10590.1691 | 10661.3854 | 0.6725% | -0.1863% | 10.51%
CIS
Light distillates | [20 empty] | 1346.8389 | 1361.0361 | 1369.5665 | 1360.0996 | 1386.2247 | 1402.8261 | 1348.7574 | 1222.453 | 1035.2788 | 1012.1369 | 957.4613 | 858.4156 | 876.8205 | 841.8066 | 848.2852 | 832.4302 | 867.8123 | 911.3352 | 944.0537 | 951.6499 | 957.271 | 1024.4899 | 1079.9983 | 1147.0677 | 1124.4182 | 1176.603 | 1198.863 | 1246.4322 | 1210.2585 | 1221.3576 | 1195.0057 | 1212.5264 | 1201.1278 | 1232.4469 | 1208.3405 | 1156.295 | 1247.1617 | 1249.6292 | 1244.3712 | 1275.4669 | 2.499% | 0.4344% | 1.258%
of which: gasoline | [20 empty] | 1074.8729 | 1094.3895 | 1109.6372 | 1110.7975 | 1139.9334 | 1166.9873 | 1125.352 | 1009.0476 | 845.4528 | 842.7199 | 806.649 | 733.694 | 752.2693 | 723.4488 | 696.4732 | 656.3513 | 690.934 | 734.5544 | 756.8123 | 750.7677 | 760.1543 | 822.2478 | 872.0383 | 936.5951 | 927.4669 | 967.7096 | 990.7324 | 1055.4265 | 1072.8651 | 1087.4924 | 1052.1356 | 1071.3474 | 1051.2262 | 1063.6943 | 1040.2676 | 988.7579 | 1075.2267 | 1097.0881 | 1100.1909 | 1129.4042 | 2.655% | 0.3789% | 1.114%
of which: naphtha | [20 empty] | 271.9661 | 266.6466 | 259.9293 | 249.302 | 246.2912 | 235.8388 | 223.4054 | 213.4055 | 189.826 | 169.417 | 150.8123 | 124.7216 | 124.5512 | 118.3578 | 151.8121 | 176.079 | 176.8784 | 176.7808 | 187.2414 | 200.8822 | 197.1167 | 202.2421 | 207.9601 | 210.4725 | 196.9513 | 208.8934 | 208.1305 | 191.0057 | 137.3934 | 133.8652 | 142.8701 | 141.179 | 149.9016 | 168.7526 | 168.0728 | 167.5371 | 171.935 | 152.5411 | 144.1803 | 146.0628 | 1.306% | 0.8758% | 0.144%
Middle distillates | [20 empty] | 2267.076 | 2248.308 | 2217.1131 | 2165.74 | 2162.3728 | 2116.3352 | 2015.2404 | 1792.4895 | 1332.0825 | 1113.1683 | 1017.0143 | 927.3315 | 939.2975 | 865.0523 | 862.3783 | 898.7339 | 896.5258 | 896.0846 | 913.7442 | 929.9637 | 978.8791 | 1038.6931 | 1093.4643 | 1163.4992 | 1047.4307 | 1147.5651 | 1275.4738 | 1308.8902 | 1407.3551 | 1441.4869 | 1385.5696 | 1424.5956 | 1468.1402 | 1510.4873 | 1530.7987 | 1442.67 | 1562.7285 | 1665.3423 | 1864.3462 | 1946.197 | 4.39% | 3.048% | 1.919%
of which: diesel/gasoil | [20 empty] | 1736.9973 | 1727.2494 | 1704.9803 | 1666.9088 | 1665.3062 | 1651.4985 | 1566.9006 | 1408.7163 | 1025.4533 | 857.3814 | 767.3154 | 699.3067 | 712.4399 | 647.7155 | 648.7116 | 674.2615 | 671.093 | 662.9229 | 680.6473 | 689.7341 | 714.7873 | 764.2458 | 815.7402 | 871.693 | 779.3857 | 862.8264 | 960.1835 | 987.7286 | 1092.8253 | 1149.1164 | 1114.5745 | 1078.9589 | 1084.0548 | 1149.0898 | 1184.681 | 1147.7705 | 1231.1281 | 1380.9602 | 1557.9903 | 1627.7708 | 4.479% | 3.544% | 1.605%
of which: jet/kerosene | [20 empty] | 530.0787 | 521.0585 | 512.1328 | 498.8312 | 497.0666 | 464.8367 | 448.3398 | 383.7732 | 306.6292 | 255.787 | 249.6988 | 228.0248 | 226.8576 | 217.3369 | 213.6667 | 224.4723 | 225.4328 | 233.1616 | 233.0969 | 240.2296 | 264.0918 | 274.4474 | 277.7241 | 291.8062 | 268.045 | 284.7387 | 315.2904 | 321.1616 | 314.5298 | 292.3704 | 270.9952 | 345.6367 | 384.0855 | 361.3975 | 346.1177 | 294.8994 | 331.6004 | 284.3821 | 306.3559 | 318.4261 | 3.94% | 0.8573% | 0.314%
Fuel oil | [20 empty] | 1925.044 | 1958.5719 | 1973.2601 | 1958.7258 | 1976.7324 | 1983.1726 | 1896.7049 | 1729.0793 | 1565.7211 | 1341.2222 | 1098.7275 | 970.7177 | 888.0142 | 894.4644 | 817.3157 | 691.2064 | 616.6007 | 604.4592 | 572.6889 | 516.1911 | 491.8827 | 547.4474 | 398.9493 | 389.0806 | 344.3367 | 334.2571 | 357.6786 | 412.6798 | 450.9505 | 521.8782 | 422.1901 | 431.237 | 364.3328 | 377.0977 | 392.4752 | 357.3864 | 333.2042 | 316.5883 | 308.679 | 294.2687 | -4.668% | -5.568% | 0.2902%
Others | [20 empty] | 1049.1093 | 1108.7532 | 1137.8171 | 1159.4564 | 1195.4592 | 1267.8339 | 1274.2609 | 1312.4417 | 1070.2381 | 887.2465 | 782.1434 | 620.9911 | 666.638 | 584.5651 | 670.2571 | 827.9858 | 889.5014 | 791.3512 | 894.3147 | 940.1446 | 919.7789 | 920.4138 | 969.4639 | 942.6206 | 967.1209 | 920.0464 | 1053.1411 | 1121.8344 | 998.2805 | 1058.7162 | 1085.4838 | 1156.5469 | 1165.3371 | 1190.7774 | 1240.0192 | 1283.7562 | 1384.0345 | 1410.3979 | 1374.6589 | 1368.4033 | -0.4551% | 2.599% | 1.349%
of which: ethane and LPG | [20 empty] | 177.7052 | 186.2911 | 194.9348 | 201.9672 | 214.1821 | 220.4056 | 222.5759 | 213.6175 | 172.6016 | 177.051 | 178.0044 | 151.1803 | 178.0044 | 139.9945 | 193.2592 | 252.5377 | 221.989 | 244.2992 | 282.7222 | 299.1501 | 325.5945 | 347.2373 | 364.186 | 391.8201 | 399.3197 | 393.7185 | 449.1919 | 481.1153 | 611.3474 | 634.0068 | 684.1087 | 736.4295 | 736.1704 | 748.6184 | 789.936 | 820.1767 | 858.9402 | 880.3105 | 846.8203 | 847.232 | 0.04862% | 2.942% | 0.8354%
Total CIS | [20 empty] | 6588.0683 | 6676.6691 | 6697.7568 | 6644.0218 | 6720.7892 | 6770.1677 | 6534.9636 | 6056.4636 | 5003.3205 | 4353.7739 | 3855.3464 | 3377.4559 | 3370.7703 | 3185.8885 | 3198.2364 | 3250.3563 | 3270.4402 | 3203.2303 | 3324.8014 | 3337.9494 | 3347.8117 | 3531.0443 | 3541.8759 | 3642.2682 | 3483.3065 | 3578.4716 | 3885.1564 | 4089.8366 | 4066.8446 | 4243.4388 | 4088.2492 | 4224.9058 | 4198.9379 | 4310.8093 | 4371.6335 | 4240.1077 | 4527.1289 | 4641.9578 | 4792.0553 | 4884.3359 | 1.926% | 1.417% | 4.816%
USSR
Light distillates | 1965: 600.0015; 1966: 642.5603; 1967: 700.764; 1968: 748.6019; 1969: 802.8831; 1970: 871.721; 1971: 910.6474; 1972: 982.1118; 1973: 1056.6381; 1974: 1132.4342; 1975: 1279.2345; 1976: 1298.368; 1977: 1429.4045; 1978: 1533.0833; 1979: 1561.4621; 1980: 1634.4281; 1981: 1655.7638; 1982: 1646.7107; 1983: 1626.1201; 1984: 1625.8325; Growth rate per annum 2024: -; Growth rate per annum 2014-24: -; Share 2024: 0%
of which: gasoline | 1965: 0; 1966: 0; 1967: 0; 1968: 0; 1969: 0; 1970: 0; 1971: 0; 1972: 0; 1973: 0; 1974: 0; 1975: 0; 1976: 0; 1977: 0; 1978: 0; 1979: 0; 1980: 1279.0522; 1981: 1308.0219; 1982: 1312.7677; 1983: 1307.7975; 1984: 1318.706; Growth rate per annum 2024: -; Growth rate per annum 2014-24: -; Share 2024: 0%
of which: naphtha | 1965: 0; 1966: 0; 1967: 0; 1968: 0; 1969: 0; 1970: 0; 1971: 0; 1972: 0; 1973: 0; 1974: 0; 1975: 0; 1976: 0; 1977: 0; 1978: 0; 1979: 0; 1980: 355.3759; 1981: 347.7419; 1982: 333.943; 1983: 318.3226; 1984: 307.1265; Growth rate per annum 2024: -; Growth rate per annum 2014-24: -; Share 2024: 0%
Middle distillates | 1965: 1247.1575; 1966: 1335.6682; 1967: 1456.6527; 1968: 1556.0904; 1969: 1668.8939; 1970: 1812.0012; 1971: 1892.888; 1972: 2041.4637; 1973: 2196.3861; 1974: 2360.0032; 1975: 2513.0773; 1976: 2612.2523; 1977: 2805.0339; 1978: 3014.9135; 1979: 3008.4287; 1980: 3085.7252; 1981: 3063.6848; 1982: 2986.5968; 1983: 2891.172; 1984: 2833.9861; Growth rate per annum 2024: -; Growth rate per annum 2014-24: -; Share 2024: 0%
of which: diesel/gasoil | 1965: 0; 1966: 0; 1967: 0; 1968: 0; 1969: 0; 1970: 0; 1971: 0; 1972: 0; 1973: 0; 1974: 0; 1975: 0; 1976: 0; 1977: 0; 1978: 0; 1979: 0; 1980: 2376.5324; 1981: 2368.2328; 1982: 2316.0675; 1983: 2248.3182; 1984: 2209.1193; Growth rate per annum 2024: -; Growth rate per annum 2014-24: -; Share 2024: 0%
of which: jet/kerosene | 1965: 0; 1966: 0; 1967: 0; 1968: 0; 1969: 0; 1970: 0; 1971: 0; 1972: 0; 1973: 0; 1974: 0; 1975: 0; 1976: 0; 1977: 0; 1978: 0; 1979: 0; 1980: 709.1928; 1981: 695.452; 1982: 670.5293; 1983: 642.8538; 1984: 624.8668; Growth rate per annum 2024: -; Growth rate per annum 2014-24: -; Share 2024: 0%
Fuel oil | 1965: 1026.2311; 1966: 1099.0383; 1967: 1198.5883; 1968: 1280.4088; 1969: 1373.2175; 1970: 1490.9775; 1971: 1557.5239; 1972: 1679.7867; 1973: 1807.2653; 1974: 1946.7987; 1975: 1994.1707; 1976: 2132.2759; 1977: 2219.6866; 1978: 2355.7219; 1979: 2404.6032; 1980: 2521.6461; 1981: 2558.4636; 1982: 2547.537; 1983: 2517.9176; 1984: 2518.9373; Growth rate per annum 2024: -; Growth rate per annum 2014-24: -; Share 2024: 0%
Others | 1965: 440.5622; 1966: 471.552; 1967: 510.1213; 1968: 522.2093; 1969: 531.2542; 1970: 651.6629; 1971: 765.4803; 1972: 843.7558; 1973: 921.1603; 1974: 1148.6774; 1975: 1125.3036; 1976: 1012.2265; 1977: 921.5927; 1978: 918.6084; 1979: 993.3789; 1980: 1096.3588; 1981: 1164.222; 1982: 1207.5827; 1983: 1238.277; 1984: 1280.7; Growth rate per annum 2024: -; Growth rate per annum 2014-24: -; Share 2024: 0%
of which: ethane and LPG | 1965: 0; 1966: 0; 1967: 0; 1968: 0; 1969: 0; 1970: 0; 1971: 0; 1972: 0; 1973: 0; 1974: 0; 1975: 0; 1976: 0; 1977: 0; 1978: 0; 1979: 0; 1980: 217.5368; 1981: 230.6648; 1982: 240.0358; 1983: 247.9422; 1984: 259.2267; Growth rate per annum 2024: -; Growth rate per annum 2014-24: -; Share 2024: 0%
Total USSR | 1965: 3313.9524; 1966: 3548.8188; 1967: 3866.1262; 1968: 4107.3104; 1969: 4376.2488; 1970: 4826.3626; 1971: 5126.5397; 1972: 5547.118; 1973: 5981.4498; 1974: 6587.9135; 1975: 6911.7861; 1976: 7055.1227; 1977: 7375.7176; 1978: 7822.3271; 1979: 7967.873; 1980: 8338.1581; 1981: 8442.1342; 1982: 8388.4272; 1983: 8273.4867; 1984: 8259.4559; Growth rate per annum 2024: -; Growth rate per annum 2014-24: -; Share 2024: 0%
Middle East
Light distillates | 144.4698 | 146.7118 | 150.3044 | 153.9155 | 158.538 | 164.6467 | 176.5611 | 191.9099 | 208.6017 | 232.1036 | 232.1362 | 256.3598 | 299.5159 | 324.1116 | 373.6975 | 332.2837 | 335.3934 | 357.6017 | 411.5277 | 440.1411 | 479.5811 | 474.7815 | 480.7825 | 497.4474 | 556.2655 | 578.591 | 554.288 | 628.0727 | 680.4911 | 772.5517 | 799.6868 | 842.703 | 876.1595 | 925.0673 | 925.3426 | 966.0355 | 1050.2965 | 1130.7928 | 1187.2679 | 1257.8747 | 1463.1325 | 1541.2124 | 1485.7173 | 1602.7824 | 1634.6568 | 1750.5379 | 1796.0061 | 1887.9618 | 1956.0073 | 2014.6009 | 2043.7961 | 2098.0901 | 2205.4148 | 2238.7284 | 2196.5802 | 1884.972 | 2105.9315 | 2186.3304 | 2251.8402 | 2287.2557 | 1.573% | 1.277% | 2.255%
of which: gasoline | 0 | 0 | 0 | 0 | 0 | 0 | 0 | 0 | 0 | 0 | 0 | 0 | 0 | 0 | 0 | 303.1779 | 323.1767 | 344.559 | 397.1535 | 426.039 | 465.8049 | 458.5207 | 463.6444 | 477.2403 | 507.6477 | 540.7836 | 518.1642 | 558.3664 | 597.8006 | 689.4695 | 716.2476 | 726.1232 | 748.026 | 790.7329 | 791.4447 | 830.6769 | 883.6319 | 940.6934 | 984.7326 | 1046.2607 | 1128.359 | 1210.3193 | 1214.4361 | 1280.3662 | 1342.7527 | 1378.7529 | 1416.5351 | 1495.4197 | 1586.7169 | 1613.2584 | 1638.8954 | 1678.435 | 1784.1253 | 1830.7029 | 1829.9081 | 1530.2445 | 1688.5939 | 1758.1746 | 1810.2527 | 1839.5329 | 1.617% | 1.321% | 1.814%
of which: naphtha | 0 | 0 | 0 | 0 | 0 | 0 | 0 | 0 | 0 | 0 | 0 | 0 | 0 | 0 | 0 | 29.1057 | 12.2167 | 13.0427 | 14.3742 | 14.1022 | 13.7762 | 16.2608 | 17.1381 | 20.2071 | 48.6178 | 37.8074 | 36.1238 | 69.7063 | 82.6904 | 83.0822 | 83.4392 | 116.5798 | 128.1335 | 134.3344 | 133.8979 | 135.3587 | 166.6646 | 190.0993 | 202.5353 | 211.614 | 334.7734 | 330.8931 | 271.2812 | 322.4163 | 291.9041 | 371.785 | 379.4709 | 392.5421 | 369.2904 | 401.3425 | 404.9007 | 419.655 | 421.2896 | 408.0256 | 366.6721 | 354.7275 | 417.3376 | 428.1558 | 441.5875 | 447.7228 | 1.389% | 1.1% | 0.4415%
Middle distillates | 237.8207 | 245.4586 | 266.8796 | 272.3106 | 284.3569 | 303.189 | 323.6627 | 356.8352 | 403.2765 | 445.3847 | 469.8003 | 538.4362 | 616.1545 | 626.5 | 702.6459 | 761.2991 | 822.5795 | 920.3319 | 1042.1255 | 1102.5697 | 1124.0745 | 1088.3886 | 1126.2902 | 1159.5736 | 1220.4662 | 1283.2234 | 1322.7244 | 1338.9327 | 1400.2167 | 1487.4363 | 1445.4289 | 1477.0268 | 1535.3971 | 1553.1361 | 1575.5044 | 1706.0645 | 1754.6097 | 1792.2494 | 1794.2232 | 1886.9058 | 2012.2179 | 2134.9117 | 2243.4599 | 2297.6929 | 2297.6592 | 2299.149 | 2412.4858 | 2495.5797 | 2630.9208 | 2573.344 | 2489.5531 | 2396.8398 | 2295.7819 | 2277.7954 | 2398.6511 | 2063.7591 | 2193.4533 | 2521.6669 | 2614.1274 | 2641.1062 | 1.032% | 0.2603% | 2.604%
of which: diesel/gasoil | 0 | 0 | 0 | 0 | 0 | 0 | 0 | 0 | 0 | 0 | 0 | 0 | 0 | 0 | 0 | 523.5723 | 589.0857 | 662.4883 | 744.501 | 809.0911 | 832.7966 | 817.3765 | 810.7972 | 834.3458 | 854.6135 | 883.1522 | 931.9986 | 938.0575 | 980.3826 | 1062.2734 | 1028.7481 | 1059.8418 | 1121.7973 | 1140.3988 | 1173.8321 | 1267.7626 | 1322.877 | 1362.4539 | 1367.4958 | 1454.9842 | 1583.0912 | 1692.4506 | 1788.0157 | 1856.5307 | 1853.1789 | 1860.4975 | 1981.9724 | 2051.3685 | 2122.3544 | 2092.9748 | 1920.1214 | 1800.7447 | 1728.1834 | 1720.9805 | 1810.271 | 1733.3905 | 1788.3944 | 1920.968 | 1951.684 | 1963.8462 | 0.6232% | -0.6348% | 1.936%
of which: jet/kerosene | 0 | 0 | 0 | 0 | 0 | 0 | 0 | 0 | 0 | 0 | 0 | 0 | 0 | 0 | 0 | 237.7268 | 233.4939 | 257.8436 | 297.6245 | 293.4786 | 291.2779 | 271.0122 | 315.493 | 325.2278 | 365.8527 | 400.0712 | 390.7257 | 400.8751 | 419.8341 | 425.1629 | 416.6808 | 417.185 | 413.5998 | 412.7372 | 401.6723 | 438.3019 | 431.7327 | 429.7954 | 426.7274 | 431.9215 | 429.1268 | 442.461 | 455.4441 | 441.1622 | 444.4803 | 438.6514 | 430.5134 | 444.2112 | 508.5665 | 480.3692 | 569.4318 | 596.0951 | 567.5985 | 556.815 | 588.3801 | 330.3686 | 405.0588 | 600.6989 | 662.4434 | 677.26 | 2.237% | 3.495% | 0.6678%
Fuel oil | 265.5934 | 274.4519 | 282.8458 | 293.961 | 312.5337 | 326.4872 | 359.1265 | 375.2355 | 390.2572 | 394.847 | 348.3501 | 397.6538 | 445.7455 | 468.6285 | 530.2962 | 576.1675 | 660.1954 | 699.0708 | 770.1849 | 840.2662 | 894.9037 | 925.6073 | 977.6418 | 993.7422 | 938.8949 | 950.2161 | 1077.1227 | 1163.4918 | 1268.2805 | 1409.308 | 1427.9979 | 1403.8151 | 1529.9084 | 1423.3088 | 1342.7449 | 1370.1306 | 1393.5133 | 1362.2082 | 1413.4282 | 1527.9278 | 1538.2241 | 1542.1262 | 1594.0419 | 1751.3409 | 1779.0611 | 1927.6427 | 1952.4634 | 1979.6072 | 2059.1122 | 2137.52 | 2136.0542 | 2117.5556 | 2192.6949 | 2077.4493 | 2025.1945 | 2011.5002 | 2125.1801 | 2185.4778 | 2217.8909 | 2253.4824 | 1.605% | 0.5297% | 2.222%
Others | 187.0098 | 188.9104 | 193.2852 | 197.1719 | 200.9497 | 234.7125 | 243.3845 | 248.1986 | 273.9758 | 287.3239 | 258.3959 | 293.1486 | 328.7294 | 361.926 | 408.4107 | 249.7488 | 281.0685 | 316.7217 | 351.5514 | 427.4397 | 470.265 | 488.8347 | 545.2251 | 589.6605 | 630.5274 | 634.5963 | 597.7981 | 651.8897 | 710.3686 | 795.0229 | 776.6767 | 821.5263 | 860.4514 | 891.6968 | 942.9102 | 994.0998 | 1092.0864 | 1151.1824 | 1232.5431 | 1311.502 | 1365.7837 | 1459.8966 | 1448.6985 | 1601.8565 | 1699.6063 | 1936.355 | 2057.8041 | 2163.3531 | 2161.1393 | 2312.9698 | 2337.8476 | 2629.5904 | 2715.7116 | 2764.1939 | 2535.0557 | 2511.3868 | 2570.4511 | 2639.7521 | 2650.3241 | 2711.4082 | 2.305% | 1.602% | 2.673%
of which: ethane and LPG | 0 | 0 | 0 | 0 | 0 | 0 | 0 | 0 | 0 | 0 | 0 | 0 | 0 | 0 | 0 | 109.866 | 122.5076 | 133.6927 | 153.4102 | 198.0675 | 215.9756 | 261.4314 | 291.2621 | 315.1019 | 345.1585 | 334.7634 | 328.4335 | 352.4236 | 369.457 | 417.968 | 441.6622 | 471.1474 | 507.0146 | 539.4801 | 569.0737 | 609.0939 | 704.5934 | 770.12 | 819.005 | 864.8046 | 964.1233 | 1027.7584 | 1034.8723 | 1162.4304 | 1303.2337 | 1577.8157 | 1739.5988 | 1848.3561 | 1811.0083 | 1916.7283 | 1896.7722 | 2019.9359 | 2089.6087 | 2128.1319 | 2061.6479 | 2063.8732 | 2108.5117 | 2161.403 | 2121.5007 | 2164.773 | 2.04% | 1.224% | 2.135%
Total Middle East | 834.8937 | 855.5326 | 893.315 | 917.359 | 956.3783 | 1029.0354 | 1102.7348 | 1172.1791 | 1276.1112 | 1359.6591 | 1308.6825 | 1485.5985 | 1690.1453 | 1781.1662 | 2015.0503 | 1919.4991 | 2099.2368 | 2293.7261 | 2575.3896 | 2810.4168 | 2968.8243 | 2977.6121 | 3129.9396 | 3240.4237 | 3346.154 | 3446.6267 | 3551.9332 | 3782.387 | 4059.3568 | 4464.3189 | 4449.7902 | 4545.0712 | 4801.9164 | 4793.2089 | 4786.5021 | 5036.3304 | 5290.5059 | 5436.4327 | 5627.4624 | 5984.2102 | 6379.3582 | 6678.147 | 6771.9176 | 7253.6727 | 7410.9834 | 7913.6845 | 8218.7594 | 8526.5018 | 8807.1796 | 9038.4347 | 9007.2511 | 9242.0758 | 9409.6033 | 9358.1671 | 9155.4815 | 8471.6181 | 8995.0159 | 9533.2272 | 9734.1825 | 9893.2525 | 1.634% | 0.9078% | 9.755%
Africa
Light distillates | 130.0856 | 136.1158 | 146.2037 | 154.7648 | 165.9634 | 175.3068 | 186.5805 | 200.7901 | 215.023 | 218.3937 | 231.1931 | 250.3992 | 268.477 | 290.9943 | 293.3313 | 316.4223 | 354.5925 | 381.5703 | 384.3292 | 386.5265 | 406.0788 | 403.294 | 438.4944 | 468.0196 | 483.9761 | 501.4558 | 506.2864 | 509.0722 | 523.8853 | 535.4484 | 553.4282 | 543.0054 | 558.5296 | 568.1657 | 575.451 | 578.3002 | 600.1655 | 604.3407 | 624.269 | 656.9068 | 693.1253 | 707.5376 | 712.0869 | 761.948 | 812.5976 | 862.4364 | 889.3896 | 974.233 | 1038.7467 | 1078.063 | 1160.5393 | 1191.3095 | 1212.0488 | 1242.7047 | 1276.0913 | 1209.7576 | 1343.393 | 1401.5248 | 1353.7551 | 1359.0211 | 0.389% | 2.343% | 1.34%
of which: gasoline | 0 | 0 | 0 | 0 | 0 | 0 | 0 | 0 | 0 | 0 | 0 | 0 | 0 | 0 | 0 | 314.9147 | 352.4711 | 378.9368 | 381.6958 | 384.4353 | 404.25 | 402.0748 | 422.7914 | 444.9671 | 457.4955 | 476.1944 | 484.9752 | 499.4913 | 504.8417 | 519.721 | 536.189 | 532.3059 | 541.4855 | 550.317 | 555.0419 | 553.0349 | 574.3921 | 591.6613 | 598.1542 | 634.7939 | 665.4034 | 678.0578 | 687.8696 | 733.3754 | 783.0462 | 835.299 | 882.2379 | 970.5814 | 1034.6111 | 1072.2213 | 1155.6591 | 1185.4522 | 1205.1837 | 1235.8337 | 1268.8043 | 1203.0193 | 1336.6293 | 1394.6232 | 1346.4256 | 1342.2827 | -0.3077% | 2.272% | 1.324%
of which: naphtha | 0 | 0 | 0 | 0 | 0 | 0 | 0 | 0 | 0 | 0 | 0 | 0 | 0 | 0 | 0 | 1.5077 | 2.1214 | 2.6334 | 2.6334 | 2.0913 | 1.8288 | 1.2192 | 15.703 | 23.0525 | 26.4805 | 25.2614 | 21.3112 | 9.5809 | 19.0436 | 15.7274 | 17.2392 | 10.6995 | 17.0441 | 17.8488 | 20.409 | 25.2653 | 25.7734 | 12.6795 | 26.1148 | 22.1129 | 27.7219 | 29.4798 | 24.2174 | 28.5726 | 29.5513 | 27.1374 | 7.1518 | 3.6515 | 4.1356 | 5.8417 | 4.8802 | 5.8573 | 6.865 | 6.871 | 7.2871 | 6.7383 | 6.7636 | 6.9016 | 7.3295 | 16.7385 | 128.4% | 11.1% | 0.0165%
Middle distillates | 238.771 | 255.9303 | 266.6018 | 275.623 | 292.5835 | 308.8569 | 335.7956 | 365.1021 | 392.2332 | 408.8145 | 432.009 | 467.235 | 501.0962 | 539.77 | 563.2081 | 594.2742 | 644.9722 | 667.3881 | 684.4362 | 693.5864 | 709.5933 | 680.3156 | 707.1586 | 737.1839 | 761.5064 | 781.334 | 779.046 | 788.8674 | 811.3498 | 840.054 | 870.4208 | 897.496 | 932.5515 | 971.7133 | 1032.4006 | 1068.8295 | 1108.3131 | 1130.945 | 1176.4041 | 1225.5877 | 1266.5349 | 1307.1424 | 1394.1566 | 1456.4199 | 1518.8478 | 1616.4657 | 1637.0019 | 1737.5103 | 1837.158 | 1891.5126 | 1954.4329 | 1903.1028 | 1942.9949 | 1956.5663 | 1992.4664 | 1744.5949 | 1913.8701 | 1987.7489 | 2062.6326 | 2128.982 | 3.217% | 1.19% | 2.099%
of which: diesel/gasoil | 0 | 0 | 0 | 0 | 0 | 0 | 0 | 0 | 0 | 0 | 0 | 0 | 0 | 0 | 0 | 435.2697 | 480.2256 | 494.1509 | 509.3489 | 513.7807 | 514.6963 | 487.265 | 507.3753 | 531.0662 | 540.4148 | 561.1159 | 570.4033 | 580.7521 | 597.0143 | 621.0184 | 645.6166 | 660.4334 | 692.3353 | 726.3414 | 776.2977 | 803.5845 | 848.509 | 877.7917 | 915.5991 | 957.2033 | 989.0477 | 1036.4647 | 1114.5588 | 1169.2135 | 1240.7762 | 1321.5075 | 1344.8365 | 1437.2353 | 1534.1134 | 1597.1107 | 1670.2896 | 1637.913 | 1665.8092 | 1682.7715 | 1720.9066 | 1586.4095 | 1728.1214 | 1765.0487 | 1811.6396 | 1855.8127 | 2.438% | 1.513% | 1.83%
of which: jet/kerosene | 0 | 0 | 0 | 0 | 0 | 0 | 0 | 0 | 0 | 0 | 0 | 0 | 0 | 0 | 0 | 159.0046 | 164.7466 | 173.2372 | 175.0873 | 179.8057 | 194.897 | 193.0506 | 199.7833 | 206.1177 | 221.0916 | 220.218 | 208.6427 | 208.1152 | 214.3355 | 219.0356 | 224.8043 | 237.0627 | 240.2162 | 245.3719 | 256.1028 | 265.245 | 259.8041 | 253.1533 | 260.805 | 268.3844 | 277.4872 | 270.6778 | 279.5978 | 287.2064 | 278.0716 | 294.9581 | 292.1654 | 300.2749 | 303.0446 | 294.4019 | 284.1434 | 265.1898 | 277.1857 | 273.7947 | 271.5597 | 158.1854 | 185.7487 | 222.7001 | 250.9929 | 273.1693 | 8.835% | -0.7457% | 0.2693%
Fuel oil | 148.7891 | 169.3257 | 148.0171 | 160.1836 | 146.8637 | 175.1091 | 189.8036 | 198.8476 | 215.6968 | 224.5032 | 225.345 | 249.057 | 257.5677 | 257.713 | 283.6668 | 303.0854 | 323.4928 | 336.0141 | 357.5253 | 354.7293 | 349.6167 | 345.5916 | 355.6184 | 373.6761 | 385.6134 | 377.7298 | 383.6667 | 384.3703 | 371.9896 | 386.4059 | 404.0417 | 412.4172 | 434.9966 | 440.8948 | 440.1337 | 403.4136 | 374.7078 | 385.3964 | 390.2281 | 391.8037 | 426.1006 | 405.3049 | 410.5474 | 410.4672 | 416.1386 | 416.8933 | 370.3029 | 408.6233 | 414.2554 | 419.5773 | 398.0177 | 393.9203 | 372.6972 | 304.0948 | 260.1923 | 213.4194 | 222.1066 | 318.5122 | 298.3879 | 311.2929 | 4.325% | -2.941% | 0.3069%
Others | 58.0087 | 61.1221 | 62.5994 | 66.8471 | 70.0735 | 77.0539 | 88.1018 | 97.3031 | 109.6839 | 117.0121 | 129.5113 | 139.5082 | 153.6999 | 159.4936 | 175.3786 | 180.4213 | 193.1943 | 206.2405 | 220.2659 | 234.8623 | 253.4392 | 251.8283 | 280.7588 | 274.9504 | 292.4182 | 307.0633 | 304.5171 | 322.4248 | 328.6388 | 342.4766 | 346.4251 | 362.29 | 366.2877 | 366.1828 | 383.0496 | 394.2437 | 416.04 | 441.5854 | 435.6416 | 471.0175 | 496.2268 | 513.9893 | 523.6615 | 535.4244 | 552.438 | 565.5535 | 577.8719 | 600.72 | 614.391 | 600.9378 | 600.8762 | 613.4668 | 659.1342 | 681.3739 | 713.8919 | 687.4448 | 723.7394 | 722.5767 | 734.8401 | 759.3544 | 3.336% | 2.367% | 0.7487%
of which: ethane and LPG | 0 | 0 | 0 | 0 | 0 | 0 | 0 | 0 | 0 | 0 | 0 | 0 | 0 | 0 | 0 | 62.2379 | 66.8654 | 71.3897 | 80.5883 | 89.2161 | 90.4574 | 96.0758 | 103.3194 | 107.5682 | 117.7373 | 139.3591 | 136.6593 | 148.7667 | 151.9242 | 166.2806 | 172.5844 | 173.9724 | 187.2828 | 201.312 | 201.7827 | 205.8518 | 220.2686 | 243.1204 | 255.3114 | 271.8276 | 287.5391 | 298.413 | 322.6984 | 341.7601 | 354.4095 | 376.3188 | 394.345 | 409.7192 | 417.2628 | 410.6156 | 417.0241 | 430.3338 | 461.4553 | 484.2129 | 496.7103 | 493.3537 | 521.8483 | 530.4169 | 556.1048 | 570.2004 | 2.535% | 3.338% | 0.5622%
Total Africa | 575.6544 | 622.4938 | 623.4219 | 657.4185 | 675.484 | 736.3268 | 800.2817 | 862.0429 | 932.6369 | 968.7236 | 1018.0585 | 1106.1994 | 1180.8407 | 1247.9708 | 1315.5848 | 1394.2033 | 1516.2518 | 1591.2131 | 1646.5566 | 1669.7045 | 1718.728 | 1681.0295 | 1782.0303 | 1853.83 | 1923.5141 | 1967.5829 | 1973.5162 | 2004.7347 | 2035.8634 | 2104.3849 | 2174.3158 | 2215.2086 | 2292.3654 | 2346.9568 | 2431.0349 | 2444.7871 | 2499.2264 | 2562.2675 | 2626.5428 | 2745.3157 | 2881.9876 | 2933.9742 | 3040.4525 | 3164.2594 | 3300.022 | 3461.3488 | 3474.5663 | 3721.0866 | 3904.5511 | 3990.0907 | 4113.8661 | 4101.7994 | 4186.875 | 4184.7397 | 4242.6419 | 3855.2166 | 4203.109 | 4430.3626 | 4449.6156 | 4558.6504 | 2.45% | 1.341% | 4.495%
Asia Pacific
Light distillates | 664.2318 | 773.7424 | 873.9032 | 986.8816 | 1191.9921 | 1356.5523 | 1511.6249 | 1646.7828 | 1857.4724 | 1880.853 | 1931.4084 | 2122.2477 | 2227.7994 | 2321.8707 | 2355.4805 | 2164.9464 | 2116.421 | 2139.9478 | 2230.0645 | 2282.742 | 2391.1534 | 2502.9686 | 2615.6942 | 2788.8229 | 2956.7494 | 3040.902 | 3203.2668 | 3500.4284 | 3712.2903 | 3945.6511 | 4281.175 | 4546.7783 | 4936.8651 | 5024.9107 | 5325.8483 | 5492.9836 | 5745.7555 | 5985.7536 | 6257.4182 | 6616.2357 | 6761.1158 | 6988.7688 | 7335.8871 | 7326.6801 | 7536.1837 | 8117.1674 | 8324.1012 | 8742.6079 | 9252.733 | 9521.093 | 10318.9491 | 10605.5379 | 10979.2271 | 11303.196 | 11572.3444 | 11028.1845 | 11831.2566 | 11762.967 | 12381.9781 | 12606.2848 | 1.812% | 2.847% | 12.43%
of which: gasoline | 0 | 0 | 0 | 0 | 0 | 0 | 0 | 0 | 0 | 0 | 0 | 0 | 0 | 0 | 0 | 1451.9056 | 1455.0934 | 1478.1603 | 1523.7226 | 1569.411 | 1671.9021 | 1750.2219 | 1812.4361 | 1929.022 | 2079.8461 | 2198.308 | 2299.7442 | 2437.3445 | 2601.157 | 2688.0091 | 2846.1632 | 3015.1657 | 3119.5542 | 3151.6357 | 3255.7104 | 3317.1362 | 3395.8972 | 3522.3693 | 3648.6715 | 3864.3769 | 3930.9337 | 3982.3954 | 4129.2126 | 4261.0719 | 4387.863 | 4692.0128 | 4871.103 | 5137.0113 | 5518.2218 | 5629.7272 | 6177.6535 | 6397.3041 | 6609.5772 | 6875.7956 | 7122.3527 | 6573.3544 | 7004.0595 | 6989.6977 | 7414.3142 | 7590.9329 | 2.382% | 3.034% | 7.485%
of which: naphtha | 0 | 0 | 0 | 0 | 0 | 0 | 0 | 0 | 0 | 0 | 0 | 0 | 0 | 0 | 0 | 713.0408 | 661.3276 | 661.7875 | 706.342 | 713.331 | 719.2513 | 752.7467 | 803.258 | 859.8009 | 876.9032 | 842.594 | 903.5226 | 1063.0839 | 1111.1333 | 1257.642 | 1435.0118 | 1531.6127 | 1817.3109 | 1873.275 | 2070.1379 | 2175.8474 | 2349.8584 | 2463.3842 | 2608.7467 | 2751.8588 | 2830.1821 | 3006.3734 | 3206.6746 | 3065.6083 | 3148.3207 | 3425.1546 | 3452.9982 | 3605.5966 | 3734.5112 | 3891.3658 | 4141.2956 | 4208.2338 | 4369.65 | 4427.4004 | 4449.9917 | 4454.8301 | 4827.1971 | 4773.2693 | 4967.6638 | 5015.3519 | 0.96% | 2.57% | 4.945%
Middle distillates | 818.6752 | 969.6125 | 1086.8438 | 1237.3296 | 1439.5315 | 1680.3791 | 1937.5011 | 2141.3569 | 2460.6283 | 2461.6463 | 2612.1777 | 2808.3061 | 2971.3366 | 3207.4681 | 3352.9567 | 3155.1837 | 3216.3441 | 3252.2115 | 3428.446 | 3521.5977 | 3630.7481 | 3804.1315 | 4076.4026 | 4429.1016 | 4725.8141 | 5010.1788 | 5273.3676 | 5630.207 | 6042.8457 | 6276.0472 | 6753.113 | 7233.6499 | 7512.0805 | 7252.0961 | 7664.452 | 7829.8307 | 7965.2936 | 8138.0152 | 8312.4736 | 8863.7072 | 9084.5172 | 9138.2851 | 9351.6832 | 9434.8763 | 9462.9615 | 10035.7984 | 10405.595 | 10859.1322 | 11030.0818 | 11089.6369 | 11395.0976 | 11517.1436 | 11898.088 | 12138.6043 | 11999.137 | 10181.9658 | 10535.8241 | 11010.2262 | 12150.6304 | 12314.4211 | 1.348% | 1.053% | 12.14%
of which: diesel/gasoil | 0 | 0 | 0 | 0 | 0 | 0 | 0 | 0 | 0 | 0 | 0 | 0 | 0 | 0 | 0 | 2099.1241 | 2134.7277 | 2159.7349 | 2268.8521 | 2344.0384 | 2478.582 | 2603.5151 | 2797.8114 | 3082.2096 | 3329.7298 | 3529.2414 | 3759.2724 | 4031.0532 | 4353.3258 | 4501.0407 | 4812.0814 | 5159.8075 | 5351.7888 | 5158.1128 | 5451.4035 | 5611.301 | 5750.6542 | 5922.8169 | 6120.6577 | 6614.2074 | 6758.7395 | 6846.6015 | 7095.4585 | 7261.7873 | 7360.5638 | 7774.5312 | 8125.0976 | 8537.8684 | 8637.1946 | 8658.1487 | 8869.018 | 8844.2666 | 9098.9734 | 9216.1151 | 9052.5876 | 8279.6251 | 8692.7503 | 9217.728 | 9687.0518 | 9637.8936 | -0.5075% | 1.078% | 9.503%
of which: jet/kerosene | 0 | 0 | 0 | 0 | 0 | 0 | 0 | 0 | 0 | 0 | 0 | 0 | 0 | 0 | 0 | 1056.0596 | 1081.6165 | 1092.4766 | 1159.5939 | 1177.5592 | 1152.1661 | 1200.6165 | 1278.5913 | 1346.892 | 1396.0843 | 1480.9373 | 1514.0952 | 1599.1539 | 1689.5199 | 1775.0065 | 1941.0316 | 2073.8424 | 2160.2918 | 2093.9832 | 2213.0485 | 2218.5297 | 2214.6395 | 2215.1983 | 2191.8159 | 2249.4998 | 2325.7777 | 2291.6836 | 2256.2247 | 2173.089 | 2102.3977 | 2261.2672 | 2280.4973 | 2321.2638 | 2392.8872 | 2431.4882 | 2526.0796 | 2672.8771 | 2799.1146 | 2922.4892 | 2946.5494 | 1902.3407 | 1843.0738 | 1792.4982 | 2463.5786 | 2676.5275 | 8.644% | 0.9648% | 2.639%
Fuel oil | 1358.3515 | 1584.6562 | 1859.9722 | 2078.1085 | 2480.6434 | 3012.0577 | 3316.2304 | 3604.3999 | 4042.0757 | 3870.8481 | 3843.396 | 3970.1442 | 4083.7271 | 4213.2926 | 4097.999 | 3810.0209 | 3552.6831 | 3244.3876 | 3166.0261 | 2993.3457 | 2754.3121 | 2774.6723 | 2833.8957 | 3056.4129 | 3212.5335 | 3396.8589 | 3452.9588 | 3551.1402 | 3599.2296 | 3841.3663 | 3835.1125 | 3834.874 | 3849.183 | 3636.3576 | 3684.2198 | 3639.8357 | 3508.2469 | 3370.2928 | 3504.4253 | 3526.5207 | 3501.0147 | 3623.3243 | 3643.8069 | 3418.5307 | 3099.8867 | 3110.06 | 3136.6774 | 3254.6415 | 3003.0975 | 2839.7217 | 2817.8379 | 2862.8635 | 2754.8827 | 2604.441 | 2383.2877 | 2355.6855 | 2520.6767 | 2614.3497 | 2756.8496 | 2652.0151 | -3.803% | -0.6815% | 2.615%
Others | 458.0198 | 531.7481 | 588.7096 | 688.3518 | 820.7081 | 913.9883 | 866.3726 | 963.3924 | 1072.1932 | 1078.6964 | 1103.9037 | 1224.6336 | 1289.8248 | 1383.4551 | 1461.1754 | 1400.2305 | 1383.7145 | 1456.93 | 1501.943 | 1581.132 | 1711.8004 | 1757.8784 | 1851.8234 | 1984.3441 | 2074.6401 | 2177.0755 | 2380.0021 | 2568.2717 | 2655.519 | 2842.5517 | 3167.1878 | 3328.6136 | 3664.851 | 3703.6889 | 3780.4762 | 4198.054 | 4180.9702 | 4460.2302 | 4817.5236 | 5235.9094 | 5247.598 | 5394.4197 | 5647.839 | 5642.8583 | 6029.7153 | 6600.4961 | 6726.8069 | 6864.3492 | 7030.028 | 7358.0114 | 7684.2021 | 8413.9953 | 9006.3123 | 9556.9734 | 10354.2396 | 10681.9161 | 10402.928 | 10830.5712 | 10895.2468 | 10863.346 | -0.2928% | 3.973% | 10.71%
of which: ethane and LPG | 0 | 0 | 0 | 0 | 0 | 0 | 0 | 0 | 0 | 0 | 0 | 0 | 0 | 0 | 0 | 596.7463 | 620.2753 | 663.0045 | 670.5542 | 702.3687 | 786.2629 | 832.2005 | 866.2446 | 944.5473 | 1015.8791 | 1091.026 | 1158.1729 | 1234.4189 | 1350.2486 | 1407.7634 | 1569.7618 | 1631.0186 | 1691.4851 | 1766.7957 | 1839.9573 | 2010.1236 | 2039.7613 | 2172.4313 | 2257.9674 | 2356.6378 | 2444.1395 | 2564.7039 | 2680.9922 | 2666.9116 | 2775.1467 | 2900.0497 | 3016.4008 | 3047.6266 | 3184.1807 | 3376.8541 | 3489.2542 | 3881.4041 | 4155.0478 | 4404.5475 | 4534.8175 | 4439.406 | 4647.2046 | 4664.9298 | 4884.3836 | 5118.9998 | 4.803% | 4.248% | 5.047%
Total Asia Pacific | 3299.2783 | 3859.7591 | 4409.4288 | 4990.6715 | 5932.8752 | 6962.9773 | 7631.729 | 8355.9321 | 9432.3696 | 9292.0438 | 9490.8857 | 10125.3315 | 10572.6878 | 11126.0864 | 11267.6116 | 10530.3816 | 10269.1627 | 10093.477 | 10326.4797 | 10378.8173 | 10488.0141 | 10839.6507 | 11377.8159 | 12258.6816 | 12969.7371 | 13625.0151 | 14309.5952 | 15250.0473 | 16009.8847 | 16905.6163 | 18036.5882 | 18943.9159 | 19962.9797 | 19617.0533 | 20454.9963 | 21160.704 | 21400.2662 | 21954.2918 | 22891.8407 | 24242.3731 | 24594.2457 | 25144.7979 | 25979.2162 | 25822.9454 | 26128.7473 | 27863.5219 | 28593.1805 | 29720.7308 | 30315.9403 | 30808.463 | 32216.0867 | 33399.5404 | 34638.5101 | 35603.2148 | 36309.0087 | 34247.7519 | 35290.6853 | 36218.1141 | 38184.7049 | 38436.067 | 0.6583% | 2.237% | 37.9%
of which: China
Light distillates | 32.7137 | 42.3448 | 41.5441 | 45.4459 | 61.2181 | 84.5066 | 109.9912 | 129.0828 | 161.1436 | 186.2622 | 209.0703 | 253.2605 | 272.0727 | 288.8836 | 310.5319 | 259.1417 | 253.9614 | 274.5335 | 302.5686 | 326.1934 | 366.3337 | 390.3716 | 426.2825 | 482.572 | 511.2569 | 519.0463 | 581.1758 | 657.9777 | 751.8381 | 717.2416 | 779.5316 | 855.4178 | 885.9707 | 905.8796 | 966.0697 | 1015.5841 | 1047.7335 | 1116.7663 | 1218.2442 | 1370.0362 | 1493.908 | 1684.6007 | 1816.9303 | 1940.5524 | 2010.4024 | 2369.4355 | 2548.6436 | 2730.829 | 3056.7578 | 3268.5808 | 3715.8799 | 3888.8081 | 4059.5982 | 4323.8802 | 4571.0853 | 4476.3748 | 4944.356 | 4861.8396 | 5476.4157 | 5618.5414 | 2.595% | 5.567% | 5.54%
of which: gasoline | 0 | 0 | 0 | 0 | 0 | 0 | 0 | 0 | 0 | 0 | 0 | 0 | 0 | 0 | 0 | 228.6251 | 215.8214 | 227.9216 | 251.2803 | 274.5045 | 320.281 | 344.0986 | 372.5374 | 409.3728 | 425.1156 | 435.616 | 506.607 | 573.8798 | 662.0708 | 618.867 | 667.4496 | 724.3454 | 744.0002 | 759.5546 | 778.2837 | 802.5765 | 826.2975 | 874.7438 | 942.182 | 1071.2917 | 1110.6436 | 1199.3189 | 1262.5863 | 1402.0519 | 1412.1067 | 1591.3511 | 1737.6683 | 1862.9817 | 2142.7035 | 2236.3515 | 2600.6587 | 2698.5352 | 2790.8095 | 2977.9417 | 3125.3547 | 2921.4597 | 3280.2437 | 3020.8538 | 3392.4821 | 3470.8361 | 2.31% | 4.494% | 3.422%
of which: naphtha | 0 | 0 | 0 | 0 | 0 | 0 | 0 | 0 | 0 | 0 | 0 | 0 | 0 | 0 | 0 | 30.5165 | 38.1401 | 46.6119 | 51.2883 | 51.6889 | 46.0527 | 46.273 | 53.7451 | 73.1992 | 86.1413 | 83.4303 | 74.5688 | 84.0979 | 89.7672 | 98.3746 | 112.082 | 131.0725 | 141.9705 | 146.325 | 187.786 | 213.0075 | 221.436 | 242.0225 | 276.0622 | 298.7445 | 383.2644 | 485.2819 | 554.344 | 538.5005 | 598.2957 | 778.0843 | 810.9753 | 867.8473 | 914.0544 | 1032.2293 | 1115.2212 | 1190.2729 | 1268.7887 | 1345.9385 | 1445.7306 | 1554.9151 | 1664.1122 | 1840.9857 | 2083.9336 | 2147.7053 | 3.06% | 7.602% | 2.118%
Middle distillates | 74.0686 | 95.8559 | 94.0369 | 102.9317 | 138.7356 | 191.3643 | 249.0414 | 292.2241 | 364.8247 | 421.2141 | 463.7054 | 522.7707 | 552.367 | 590.8688 | 635.1814 | 424.8465 | 417.8379 | 404.8302 | 422.8632 | 446.9677 | 487.0243 | 523.7396 | 563.7415 | 610.9788 | 648.9256 | 635.177 | 701.1437 | 793.5477 | 914.2578 | 887.3374 | 1007.1305 | 1110.6282 | 1228.3585 | 1241.2797 | 1444.0826 | 1572.9447 | 1653.4498 | 1788.8926 | 1949.3494 | 2321.2267 | 2508.1949 | 2680.5151 | 2856.9089 | 3075.6657 | 3124.3336 | 3441.9604 | 3654.7945 | 3947.1234 | 4048.9401 | 4094.0539 | 4196.6515 | 4141.8638 | 4256.8111 | 4283.8116 | 4095.4865 | 3712.3175 | 3906.1321 | 3837.3529 | 4615.8853 | 4584.4487 | -0.6811% | 1.138% | 4.52%
of which: diesel/gasoil | 0 | 0 | 0 | 0 | 0 | 0 | 0 | 0 | 0 | 0 | 0 | 0 | 0 | 0 | 0 | 344.281 | 341.2184 | 329.5276 | 341.6884 | 362.4622 | 401.9203 | 438.4845 | 479.1773 | 531.576 | 568.6359 | 557.0678 | 615.5215 | 700.7101 | 818.6788 | 785.2212 | 891.1736 | 985.4206 | 1077.7491 | 1082.931 | 1257.2834 | 1376.8037 | 1451.3763 | 1579.5636 | 1737.9892 | 2066.0312 | 2237.5374 | 2392.0436 | 2547.9723 | 2760.8919 | 2761.3915 | 3004.775 | 3196.088 | 3452.5318 | 3503.3945 | 3505.8552 | 3537.5692 | 3402.907 | 3439.7765 | 3378.3111 | 3128.0945 | 2928.3802 | 3132.4111 | 3361.6211 | 3787.9012 | 3688.9503 | -2.612% | 0.5104% | 3.637%
of which: jet/kerosene | 0 | 0 | 0 | 0 | 0 | 0 | 0 | 0 | 0 | 0 | 0 | 0 | 0 | 0 | 0 | 80.5655 | 76.6195 | 75.3026 | 81.1748 | 84.5055 | 85.104 | 85.2551 | 84.5643 | 79.4028 | 80.2896 | 78.1092 | 85.6221 | 92.8376 | 95.579 | 102.1162 | 115.9569 | 125.2075 | 150.6094 | 158.3487 | 186.7992 | 196.141 | 202.0734 | 209.329 | 211.3602 | 255.1955 | 270.6575 | 288.4715 | 308.9365 | 314.7738 | 362.9421 | 437.1854 | 458.7065 | 494.5916 | 545.5456 | 588.1987 | 659.0823 | 738.9568 | 817.0347 | 905.5005 | 967.392 | 783.9373 | 773.721 | 475.7318 | 827.9841 | 895.4984 | 8.154% | 4.293% | 0.883%
Fuel oil | 79.9778 | 103.5019 | 101.5341 | 111.1061 | 149.7866 | 206.5676 | 300.643 | 335.8118 | 393.8556 | 454.3744 | 496.9253 | 555.4715 | 583.1948 | 719.4541 | 644.7617 | 716.1354 | 664.0456 | 639.9323 | 621.0105 | 612.1534 | 598.7093 | 631.6539 | 643.5125 | 663.3323 | 690.2887 | 657.0621 | 662.012 | 635.4871 | 723.7234 | 687.077 | 673.4401 | 706.3762 | 720.5561 | 735.7135 | 761.7883 | 766.4165 | 770.7959 | 758.3614 | 889.4061 | 951.2996 | 898.7661 | 954.3452 | 905.566 | 723.5638 | 662.3439 | 665.8857 | 587.6248 | 559.7653 | 564.0727 | 584.1568 | 590.7598 | 558.3658 | 529.5181 | 531.6515 | 573.7573 | 602.2472 | 648.0804 | 676.0823 | 913.0354 | 768.221 | -15.86% | 2.777% | 0.7575%
Others | 28.7334 | 34.9629 | 36.179 | 38.522 | 50.8207 | 71.786 | 93.5896 | 107.4693 | 138.4994 | 154.8597 | 172.2955 | 202.6234 | 217.261 | 219.8548 | 236.6254 | 242.8412 | 225.9784 | 230.3062 | 239.5505 | 257.6434 | 282.3908 | 300.4918 | 331.689 | 359.2613 | 373.9852 | 392.4547 | 447.3228 | 503.83 | 514.3273 | 673.4164 | 760.3105 | 893.4595 | 1095.1898 | 1185.374 | 1145.6317 | 1300.4922 | 1290.1191 | 1480.2968 | 1681.2304 | 2046.9948 | 1914.8037 | 2003.1321 | 2102.0435 | 2078.903 | 2368.8829 | 2829.8949 | 2838.735 | 2822.8682 | 2893.607 | 3071.0936 | 3386.4888 | 3708.4225 | 4156.6291 | 4502.0703 | 5075.3164 | 5612.8066 | 5389.7791 | 5594.7084 | 5573.3185 | 5402.2971 | -3.069% | 5.81% | 5.327%
of which: ethane and LPG | 0 | 0 | 0 | 0 | 0 | 0 | 0 | 0 | 0 | 0 | 0 | 0 | 0 | 0 | 0 | 37.906 | 34.514 | 38.3277 | 46.3047 | 46.812 | 70.2038 | 88.4778 | 92.7047 | 99.7727 | 106.9742 | 109.8345 | 130.0153 | 140.341 | 197.3907 | 233.4556 | 293.1145 | 323.476 | 345.0894 | 425.4515 | 428.1131 | 485.6785 | 487.853 | 551.0187 | 606.6735 | 673.9498 | 677.4499 | 759.1035 | 789.0894 | 730.8624 | 753.8052 | 790.7525 | 803.3005 | 798.4672 | 871.4297 | 997.8263 | 1119.5138 | 1310.3816 | 1456.3985 | 1530.5739 | 1538.6272 | 1507.2837 | 1698.4339 | 1674.8398 | 1867.133 | 1961.0458 | 5.03% | 6.99% | 1.934%
Total China | 215.4935 | 276.6655 | 273.2941 | 298.0057 | 400.5609 | 554.2245 | 753.2653 | 864.588 | 1058.3232 | 1216.7104 | 1341.9965 | 1534.1262 | 1624.8956 | 1819.0612 | 1827.1004 | 1642.9648 | 1561.8233 | 1549.6022 | 1585.9928 | 1642.9578 | 1734.4581 | 1846.257 | 1965.2255 | 2116.1444 | 2224.4564 | 2203.7401 | 2391.6543 | 2590.8424 | 2904.1465 | 2965.0723 | 3220.4127 | 3565.8817 | 3930.0751 | 4068.2468 | 4317.5723 | 4655.4375 | 4762.0983 | 5144.317 | 5738.23 | 6689.5574 | 6815.6727 | 7322.5931 | 7681.4487 | 7818.6849 | 8165.9628 | 9307.1765 | 9629.7979 | 10060.5859 | 10563.3777 | 11017.885 | 11889.78 | 12297.4602 | 13002.5565 | 13641.4136 | 14315.6455 | 14403.746 | 14888.3476 | 14969.9832 | 16578.6549 | 16373.5082 | -1.237% | 4.041% | 16.14%
of which: India
Light distillates | 20.6348 | 20.6348 | 21.4584 | 23.7496 | 33.3771 | 35.253 | 62.5201 | 67.2604 | 72.7427 | 68.7911 | 73.3996 | 81.8141 | 88.367 | 92.2519 | 95.7523 | 87.2964 | 108.037 | 110.4697 | 107.694 | 122.8929 | 125.7573 | 131.3882 | 136.0468 | 143.6601 | 156.8079 | 164.2179 | 163.5993 | 160.2186 | 147.5766 | 154.6327 | 187.0837 | 205.7369 | 264.9295 | 321.6707 | 380.4923 | 399.3418 | 414.7482 | 425.8736 | 424.7809 | 480.4905 | 471.6701 | 502.8904 | 518.1251 | 547.1587 | 541.0364 | 548.4065 | 573.5243 | 610.876 | 629.8573 | 654.5946 | 759.7972 | 807.5279 | 806.6897 | 843.8782 | 878.3619 | 825.9186 | 865.5929 | 900.2513 | 960.9962 | 977.9686 | 1.766% | 4.096% | 0.9643%
of which: gasoline | 0 | 0 | 0 | 0 | 0 | 0 | 0 | 0 | 0 | 0 | 0 | 0 | 0 | 0 | 0 | 34.7232 | 36.0079 | 38.6845 | 41.9559 | 46.2216 | 51.3353 | 55.5447 | 59.9827 | 67.8495 | 77.0945 | 81.9673 | 82.0588 | 81.9486 | 86.0393 | 92.3533 | 103.5629 | 111.4702 | 117.2432 | 124.129 | 132.138 | 145.0027 | 155.866 | 168.1621 | 174.2451 | 182.0232 | 192.4092 | 204 | 227.229 | 244.293 | 284.634 | 317.3913 | 330.425 | 348.8926 | 379.4795 | 414.2044 | 474.7119 | 519.8439 | 568.7322 | 605.5294 | 652.9495 | 588.686 | 647.4443 | 701.4224 | 734.4673 | 760.3719 | 3.527% | 6.263% | 0.7497%
of which: naphtha | 0 | 0 | 0 | 0 | 0 | 0 | 0 | 0 | 0 | 0 | 0 | 0 | 0 | 0 | 0 | 52.5732 | 72.029 | 71.7852 | 65.7381 | 76.6713 | 74.4219 | 75.8436 | 76.0641 | 75.8107 | 79.7134 | 82.2507 | 81.5405 | 78.2699 | 61.5373 | 62.2795 | 83.5208 | 94.2667 | 147.6863 | 197.5416 | 248.3543 | 254.3391 | 258.8821 | 257.7115 | 250.5358 | 298.4673 | 279.2609 | 298.8904 | 290.8961 | 302.8657 | 256.4025 | 231.0152 | 243.0992 | 261.9834 | 250.3777 | 240.3902 | 285.0853 | 287.684 | 237.9575 | 238.3487 | 225.4125 | 237.2326 | 218.1485 | 198.8289 | 226.5289 | 217.5966 | -3.943% | -0.9913% | 0.2146%
Middle distillates | 80.9421 | 89.8796 | 91.8134 | 108.1397 | 127.5381 | 126.3988 | 203.2441 | 213.5868 | 224.7611 | 228.6498 | 236.9504 | 253.2851 | 276.6437 | 302.4933 | 327.8582 | 343.9891 | 363.7033 | 394.3999 | 419.0558 | 448.9653 | 487.3502 | 517.8801 | 536.4898 | 602.6662 | 659.7921 | 682.9853 | 697.5733 | 745.2989 | 771.3016 | 830.3511 | 888.2547 | 988.5066 | 1036.7659 | 1084.2462 | 1143.395 | 1105.0706 | 1060.5829 | 1067.6216 | 1053.3178 | 1092.1119 | 1109.786 | 1164.9819 | 1251.5358 | 1350.7655 | 1437.6635 | 1517.0436 | 1599.383 | 1683.7229 | 1682.5846 | 1692.5134 | 1771.5092 | 1845.528 | 1876.4579 | 1954.829 | 1963.865 | 1609.629 | 1725.5703 | 1903.7524 | 2009.691 | 2069.0741 | 2.955% | 2.029% | 2.04%
of which: diesel/gasoil | 0 | 0 | 0 | 0 | 0 | 0 | 0 | 0 | 0 | 0 | 0 | 0 | 0 | 0 | 0 | 231.3008 | 240.5595 | 259.4036 | 277.0215 | 295.2407 | 323.2735 | 343.16 | 348.147 | 402.7381 | 447.3343 | 463.7054 | 482.2226 | 527.0918 | 548.9129 | 597.1679 | 631.6474 | 725.1079 | 757.0367 | 780.7043 | 833.0358 | 811.0376 | 784.2868 | 791.1545 | 776.7168 | 833.3228 | 834.0832 | 876.8157 | 954.0993 | 1052.2147 | 1138.3962 | 1216.2673 | 1299.3147 | 1404.4264 | 1408.4383 | 1416.0765 | 1491.2381 | 1571.3212 | 1627.4651 | 1700.9007 | 1728.4031 | 1477.8044 | 1585.3591 | 1740.1303 | 1825.7097 | 1869.7899 | 2.414% | 2.818% | 1.844%
of which: jet/kerosene | 0 | 0 | 0 | 0 | 0 | 0 | 0 | 0 | 0 | 0 | 0 | 0 | 0 | 0 | 0 | 112.6883 | 123.1439 | 134.9963 | 142.0343 | 153.7246 | 164.0767 | 174.7201 | 188.3428 | 199.9281 | 212.4578 | 219.2799 | 215.3507 | 218.2071 | 222.3887 | 233.1832 | 256.6073 | 263.3987 | 279.7292 | 303.5419 | 310.3592 | 294.033 | 276.2961 | 276.4671 | 276.601 | 258.7891 | 275.7028 | 288.1662 | 297.4365 | 298.5508 | 299.2673 | 300.7764 | 300.0682 | 279.2965 | 274.1463 | 276.4369 | 280.2711 | 274.2068 | 248.9928 | 253.9283 | 235.4619 | 131.8246 | 140.2112 | 163.6222 | 183.9814 | 199.2842 | 8.318% | -3.22% | 0.1965%
Fuel oil | 55.0682 | 63.7718 | 70.742 | 73.1872 | 80.1937 | 77.402 | 90.1016 | 100.8098 | 107.0892 | 104.8266 | 106.5053 | 103.8305 | 107.3446 | 118.2196 | 131.2476 | 133.8187 | 134.459 | 130.0251 | 137.342 | 141.6797 | 144.3266 | 144.89 | 148.0614 | 154.4508 | 161.3429 | 165.7683 | 167.813 | 170.5627 | 170.7033 | 182.8377 | 198.7736 | 207.6947 | 209.642 | 223.4984 | 232.7503 | 224.4631 | 239.3207 | 236.531 | 229.4468 | 240.9213 | 241.1179 | 228.3223 | 232.4716 | 227.6568 | 222.146 | 198.8865 | 178.0465 | 146.6725 | 117.0766 | 106.9466 | 113.2387 | 136.1235 | 122.1365 | 119.7523 | 113.6936 | 104.1855 | 110.696 | 124.412 | 120.9464 | 118.9587 | -1.643% | 1.07% | 0.1173%
Others | 95.5889 | 107.2425 | 105.3661 | 119.2574 | 151.2365 | 151.2631 | 60.4939 | 65.7401 | 69.0767 | 62.1079 | 60.0068 | 63.9668 | 69.7333 | 75.4442 | 78.8243 | 78.2751 | 90.7484 | 92.7358 | 101.3124 | 109.2692 | 138.5417 | 149.9671 | 153.6596 | 168.7083 | 185.7545 | 198.9209 | 205.7528 | 223.7217 | 226.7713 | 248.904 | 310.9451 | 302.7141 | 323.8265 | 342.0699 | 409.5704 | 550.5923 | 587.2373 | 652.4849 | 726.93 | 762.4865 | 802.8741 | 875.9021 | 960.4728 | 974.6474 | 1056.3828 | 1072.911 | 1152.3215 | 1260.4438 | 1313.6733 | 1410.5939 | 1536.0444 | 1784.7367 | 1949.0901 | 2085.9233 | 2223.531 | 2198.2714 | 2139.2404 | 2280.2832 | 2360.4496 | 2454.5356 | 3.986% | 5.696% | 2.42%
of which: ethane and LPG | 0 | 0 | 0 | 0 | 0 | 0 | 0 | 0 | 0 | 0 | 0 | 0 | 0 | 0 | 0 | 12.6776 | 14.8734 | 17.7973 | 22.3101 | 28.0809 | 37.1518 | 45.3512 | 45.0334 | 59.8066 | 69.314 | 77.9011 | 85.9034 | 98.1831 | 104.5797 | 117.0949 | 132.1085 | 144.4365 | 160.4797 | 177.8321 | 208.1588 | 253.1457 | 279.1108 | 299.2038 | 332.3373 | 366.3169 | 379.7133 | 386.9826 | 424.9034 | 441.9626 | 456.6312 | 490.3536 | 534.0765 | 547.5868 | 557.676 | 612.644 | 661.3351 | 749.4265 | 857.4102 | 971.1125 | 1045.6245 | 1079.2316 | 1095.8811 | 1097.7311 | 1120.0014 | 1202.1007 | 7.33% | 6.973% | 1.185%
Total India | 252.234 | 281.5287 | 289.3798 | 324.3339 | 392.3454 | 390.317 | 416.3596 | 447.3972 | 473.6697 | 464.3753 | 476.862 | 502.8964 | 542.0886 | 588.409 | 633.6825 | 643.3793 | 696.9478 | 727.6305 | 765.4042 | 822.8071 | 895.9758 | 944.1254 | 974.2576 | 1069.4854 | 1163.6973 | 1211.8925 | 1234.7384 | 1299.8019 | 1316.3528 | 1416.7256 | 1585.0571 | 1704.6522 | 1835.1638 | 1971.4853 | 2166.208 | 2279.4677 | 2301.889 | 2382.5111 | 2434.4755 | 2576.0101 | 2625.4481 | 2772.0967 | 2962.6053 | 3100.2284 | 3257.2288 | 3337.2477 | 3503.2753 | 3701.7152 | 3743.1918 | 3864.6485 | 4180.5894 | 4573.9162 | 4754.3743 | 5004.3827 | 5179.4515 | 4738.0045 | 4841.0996 | 5208.6989 | 5452.0832 | 5620.537 | 3.09% | 3.817% | 5.542%
of which: Japan
Light distillates | 320.0911 | 390.3301 | 466.9969 | 551.2864 | 687.8468 | 820.1569 | 902.5448 | 995.6117 | 1138.3007 | 1122.9122 | 1110.0568 | 1249.1805 | 1286.3611 | 1306.7125 | 1275.9183 | 1134.7609 | 1071.0428 | 1039.4214 | 1087.7581 | 1080.6788 | 1093.307 | 1134.1477 | 1182.0019 | 1231.514 | 1271.1915 | 1219.3346 | 1258.9695 | 1338.9208 | 1354.5283 | 1454.4028 | 1550.9217 | 1577.5274 | 1643.4131 | 1624.7609 | 1700.5339 | 1733.337 | 1716.2965 | 1759.2351 | 1787.0446 | 1789.2944 | 1814.8726 | 1792.9543 | 1766.3063 | 1601.7427 | 1625.688 | 1677.6478 | 1608.8792 | 1589.5557 | 1616.4011 | 1553.643 | 1585.1201 | 1536.9843 | 1556.9239 | 1486.7792 | 1473.4899 | 1351.6044 | 1393.0408 | 1317.8624 | 1279.21 | 1211.3835 | -5.302% | -2.458% | 1.194%
of which: gasoline | 0 | 0 | 0 | 0 | 0 | 0 | 0 | 0 | 0 | 0 | 0 | 0 | 0 | 0 | 0 | 595.6932 | 610.5597 | 611.3524 | 624.0354 | 622.1241 | 634.909 | 651.0902 | 665.5481 | 684.7645 | 726.9291 | 768.4989 | 791.8161 | 811.1172 | 825.8534 | 865.7219 | 879.8354 | 909.2607 | 935.6128 | 955.2501 | 982.0189 | 1002.9762 | 1013.8615 | 1028.1536 | 1036.2627 | 1052.5074 | 1061.8008 | 1048.4368 | 1030.9342 | 985.1218 | 990.7848 | 999.6896 | 973.831 | 975.0569 | 948.4905 | 915.1397 | 904.729 | 895.2202 | 880.9322 | 864.2493 | 842.1057 | 777.0006 | 765.2905 | 757.5391 | 755.4229 | 739.2503 | -2.141% | -2.112% | 0.7289%
of which: naphtha | 0 | 0 | 0 | 0 | 0 | 0 | 0 | 0 | 0 | 0 | 0 | 0 | 0 | 0 | 0 | 539.0677 | 460.4831 | 428.069 | 463.7228 | 458.5547 | 458.398 | 483.0575 | 516.4538 | 546.7495 | 544.2623 | 450.8357 | 467.1534 | 527.8036 | 528.6749 | 588.6809 | 671.0863 | 668.2668 | 707.8002 | 669.5108 | 718.5151 | 730.3608 | 702.435 | 731.0815 | 750.7819 | 736.787 | 753.0718 | 744.5175 | 735.3722 | 616.6209 | 634.9033 | 677.9582 | 635.0482 | 614.4988 | 667.9106 | 638.5034 | 680.3912 | 641.764 | 675.9917 | 622.5299 | 631.3841 | 574.6037 | 627.7503 | 560.3233 | 523.7871 | 472.1332 | -9.862% | -2.974% | 0.4655%
Middle distillates | 294.8824 | 362.5945 | 424.6998 | 487.643 | 589.0097 | 713.5289 | 791.9095 | 917.7648 | 1078.1549 | 1060.626 | 1079.6324 | 1175.1934 | 1187.6433 | 1265.6267 | 1266.5595 | 1233.4657 | 1225.3498 | 1196.8516 | 1303.4665 | 1304.5908 | 1349.6057 | 1392.2536 | 1482.3989 | 1595.9035 | 1654.2966 | 1719.4706 | 1790.4391 | 1824.944 | 1856.0964 | 1908.8729 | 1975.7661 | 2031.5717 | 1998.5228 | 1960.1615 | 1985.842 | 1979.3078 | 1968.193 | 1937.8754 | 1922.4528 | 1874.8676 | 1891.735 | 1773.9014 | 1634.2089 | 1512.6717 | 1392.7212 | 1400.2808 | 1355.8916 | 1370.4801 | 1360.1209 | 1329.241 | 1291.0185 | 1297.8031 | 1308.1386 | 1283.3776 | 1263.4846 | 1102.1933 | 1104.6246 | 1122.6686 | 1147.2261 | 1130.4161 | -1.465% | -1.607% | 1.115%
of which: diesel/gasoil | 0 | 0 | 0 | 0 | 0 | 0 | 0 | 0 | 0 | 0 | 0 | 0 | 0 | 0 | 0 | 747.9539 | 740.6532 | 726.7166 | 772.4 | 782.5563 | 809.0885 | 844.7362 | 906.6356 | 991.6979 | 1043.2621 | 1108.8255 | 1162.5724 | 1182.7322 | 1200.2895 | 1243.2678 | 1272.9811 | 1295.4249 | 1283.7354 | 1245.5764 | 1260.2732 | 1244.6482 | 1229.876 | 1204.0335 | 1187.9028 | 1170.1632 | 1150.3997 | 1081.3264 | 1004.6706 | 925.0858 | 842.5387 | 845.5073 | 823.4069 | 825.9985 | 825.395 | 807.5071 | 788.5502 | 787.1836 | 782.9738 | 782.4497 | 771.8041 | 725.1903 | 733.0673 | 737.0944 | 717.8452 | 700.1659 | -2.463% | -1.416% | 0.6904%
of which: jet/kerosene | 0 | 0 | 0 | 0 | 0 | 0 | 0 | 0 | 0 | 0 | 0 | 0 | 0 | 0 | 0 | 485.5117 | 484.6966 | 470.135 | 531.0665 | 522.0345 | 540.5172 | 547.5174 | 575.7633 | 604.2057 | 611.0345 | 610.6451 | 627.8667 | 642.2118 | 655.8069 | 665.6052 | 702.7849 | 736.1468 | 714.7874 | 714.5851 | 725.5688 | 734.6595 | 738.317 | 733.8419 | 734.55 | 704.7044 | 741.3353 | 692.575 | 629.5384 | 587.586 | 550.1825 | 554.7736 | 532.4847 | 544.4816 | 534.7259 | 521.7339 | 502.4683 | 510.6194 | 525.1648 | 500.9279 | 491.6805 | 377.003 | 371.5574 | 385.5742 | 429.3809 | 430.2502 | 0.2025% | -1.909% | 0.4242%
Fuel oil | 906.328 | 1061.4009 | 1266.1148 | 1401.1654 | 1728.235 | 2131.0287 | 2284.2293 | 2458.684 | 2753.6357 | 2506.7848 | 2449.2767 | 2429.2402 | 2422.5669 | 2331.0831 | 2237.022 | 1860.7936 | 1688.3533 | 1478.5168 | 1448.8718 | 1339.8586 | 1179.084 | 1118.2386 | 1149.6598 | 1208.416 | 1200.7085 | 1276.3227 | 1237.1986 | 1234.9534 | 1102.8563 | 1254.7778 | 1116.9898 | 1054.8153 | 975.0175 | 902.3121 | 882.1995 | 829.296 | 725.2526 | 671.4107 | 798.5775 | 707.2382 | 733.5679 | 714.7436 | 719.2861 | 764.6031 | 500.5413 | 487.1048 | 617.5421 | 862.3123 | 682.9255 | 575.1738 | 472.5614 | 406.1455 | 318.4603 | 303.8144 | 243.9603 | 226.7805 | 259.3118 | 285.3618 | 247.6133 | 176.6473 | -28.66% | -11.13% | 0.1742%
Others | 206.19 | 252.0046 | 292.3612 | 357.8154 | 433.8891 | 490.8456 | 512.7695 | 561.3229 | 626.2418 | 632.4871 | 642.2403 | 691.1442 | 725.2357 | 791.4006 | 837.9973 | 771.7457 | 763.7859 | 796.413 | 784.4215 | 809.3378 | 842.9753 | 854.5918 | 895.3209 | 942.7824 | 976.6501 | 975.5187 | 1075.0026 | 1087.8097 | 1107.1387 | 1085.8784 | 1120.8746 | 1141.7802 | 1148.9907 | 1118.2994 | 1127.6947 | 1148.7402 | 1118.7706 | 1080.7527 | 1087.055 | 1092.2961 | 1111.7036 | 1082.2924 | 1090.7578 | 1098.2154 | 997.4965 | 988.3511 | 955.727 | 956.699 | 946.925 | 922.4039 | 885.1605 | 862.419 | 899.0883 | 867.2436 | 865.3943 | 731.6696 | 728.1871 | 775.7355 | 747.4887 | 719.4104 | -3.756% | -2.455% | 0.7094%
of which: ethane and LPG | 0 | 0 | 0 | 0 | 0 | 0 | 0 | 0 | 0 | 0 | 0 | 0 | 0 | 0 | 0 | 454.3016 | 473.0575 | 498.2279 | 469.4345 | 484.6962 | 501.1836 | 506.046 | 524.7649 | 554.8033 | 580.2277 | 597.851 | 617.9674 | 627.2958 | 636.4973 | 621.8259 | 632.6799 | 644.8053 | 634.9475 | 612.1992 | 615.8902 | 634.6091 | 614.1826 | 603.925 | 595.9473 | 584.2749 | 601.2297 | 603.324 | 582.6144 | 566.7998 | 532.7699 | 523.4217 | 524.5012 | 547.3253 | 519.6103 | 502.0069 | 476.5741 | 459.8 | 470.1301 | 453.6784 | 442.1156 | 396.7155 | 404.1477 | 417.6367 | 393.7575 | 381.3098 | -3.161% | -2.713% | 0.376%
Total Japan | 1727.4914 | 2066.3301 | 2450.1728 | 2797.9102 | 3438.9807 | 4155.5601 | 4491.453 | 4933.3835 | 5596.333 | 5322.81 | 5281.2062 | 5544.7583 | 5621.8069 | 5694.8229 | 5617.4971 | 5000.7658 | 4748.5318 | 4511.2028 | 4624.5179 | 4534.466 | 4464.972 | 4499.2317 | 4709.3816 | 4978.616 | 5102.8467 | 5190.6467 | 5361.6098 | 5486.6278 | 5420.6197 | 5703.932 | 5764.5522 | 5805.6946 | 5765.944 | 5605.5339 | 5696.2702 | 5690.681 | 5528.5126 | 5449.2739 | 5595.13 | 5463.6964 | 5551.8791 | 5363.8916 | 5210.5592 | 4977.2329 | 4516.4471 | 4553.3845 | 4538.0399 | 4779.0471 | 4606.3726 | 4380.4617 | 4233.8605 | 4103.3519 | 4082.611 | 3941.2148 | 3846.3291 | 3412.2477 | 3485.1644 | 3501.6282 | 3421.5381 | 3237.8573 | -5.368% | -2.977% | 3.193%
World
Light distillates | 8728.4368 | 9382.6154 | 10004.7892 | 10693.3959 | 11489.4295 | 12218.9821 | 12968.3015 | 13889.8109 | 14866.5047 | 14804.8342 | 15177.5944 | 15974.3644 | 16496.3715 | 17735.967 | 17648.0641 | 16885.4297 | 16655.4521 | 16597.9495 | 16828.8725 | 17039.4336 | 17256.3053 | 17826.3013 | 18372.7412 | 18920.2504 | 19419.3498 | 19603.2351 | 19495.2618 | 19908.3786 | 20066.0192 | 20673.4869 | 21323.7311 | 21757.3278 | 22506.1567 | 22939.7861 | 23277.1962 | 23501.3688 | 23871.531 | 24442.1592 | 24801.058 | 25464.9447 | 25826.784 | 26144.9977 | 26432.6443 | 25898.5656 | 26029.3473 | 26812.5574 | 26752.7731 | 27285.6982 | 28000.9446 | 28428.7891 | 29413.7668 | 29991.2968 | 30541.8871 | 30776.7317 | 30948.1604 | 27970.9486 | 30322.5051 | 30554.4988 | 31374.6651 | 31745.6461 | 1.182% | 1.11% | 31.3%
of which: gasoline | 0 | 0 | 0 | 0 | 0 | 0 | 0 | 0 | 0 | 0 | 0 | 0 | 0 | 0 | 0 | 14563.5964 | 14459.7794 | 14459.8596 | 14578.6535 | 14800.3167 | 15045.1061 | 15447.08 | 15906.1556 | 16336.0788 | 16724.5373 | 16963.0474 | 16924.6043 | 17107.166 | 17275.0369 | 17638.693 | 18052.9771 | 18352.2723 | 18722.1858 | 19044.6997 | 19222.746 | 19216.3742 | 19519.2817 | 19971.7745 | 20133.2637 | 20535.5829 | 20719.0916 | 20920.399 | 21064.8135 | 20766.0517 | 20883.263 | 21162.9547 | 21195.6241 | 21594.1963 | 22228.4435 | 22490.3299 | 23232.5868 | 23735.8985 | 24069.9412 | 24387.3922 | 24612.364 | 21685.7274 | 23559.7733 | 24003.5064 | 24700.8593 | 25001.0123 | 1.215% | 1.064% | 24.65%
of which: naphtha | 0 | 0 | 0 | 0 | 0 | 0 | 0 | 0 | 0 | 0 | 0 | 0 | 0 | 0 | 0 | 2321.8333 | 2195.6726 | 2138.0899 | 2250.219 | 2239.1169 | 2211.1992 | 2379.2213 | 2466.5856 | 2584.1716 | 2694.8125 | 2640.1877 | 2570.6575 | 2801.2126 | 2790.9823 | 3034.7939 | 3270.754 | 3405.0555 | 3783.971 | 3895.0863 | 4054.4503 | 4284.9946 | 4352.2493 | 4470.3846 | 4667.7942 | 4929.3618 | 5107.6924 | 5224.5987 | 5367.8307 | 5132.514 | 5146.0843 | 5649.6027 | 5557.149 | 5691.5019 | 5772.5011 | 5938.4592 | 6181.18 | 6255.3983 | 6471.9459 | 6389.3395 | 6335.7964 | 6285.2212 | 6762.7318 | 6550.9924 | 6673.8058 | 6744.6338 | 1.061% | 1.281% | 6.65%
Middle distillates | 8923.7516 | 9631.722 | 10415.4935 | 11426.4809 | 12418.7819 | 13514.0836 | 14386.5732 | 15502.5902 | 16744.9467 | 16314.6583 | 16660.5578 | 17825.5604 | 18730.9796 | 19690.3251 | 20022.3819 | 19108.4362 | 18803.5864 | 18492.9518 | 18668.4879 | 19118.9308 | 19453.968 | 20196.6404 | 20738.7842 | 21362.8508 | 21748.7993 | 22201.5604 | 22409.7363 | 22554.8416 | 22774.714 | 23164.1445 | 23788.9799 | 24862.4767 | 25608.6347 | 25631.7865 | 26355.0723 | 26971.41 | 27521.3176 | 27536.7514 | 28160.1293 | 29490.7738 | 30217.0716 | 30734.4093 | 31302.2081 | 31387.184 | 30315.5931 | 31661.0547 | 32275.6751 | 32693.2601 | 33463.7128 | 33803.2307 | 34387.4176 | 34347.9152 | 35070.159 | 35679.5693 | 35627.4136 | 30191.6219 | 32299.1571 | 34188.6702 | 35521.7625 | 35778.5764 | 0.723% | 0.5695% | 35.28%
of which: diesel/gasoil | 0 | 0 | 0 | 0 | 0 | 0 | 0 | 0 | 0 | 0 | 0 | 0 | 0 | 0 | 0 | 14758.426 | 14552.4477 | 14242.2862 | 14341.6448 | 14646.1957 | 14975.8999 | 15595.5067 | 15885.3867 | 16330.3239 | 16556.4758 | 16883.8573 | 17175.4335 | 17283.0039 | 17424.0316 | 17676.2093 | 18096.6734 | 18900.239 | 19477.6498 | 19464.5369 | 19983.3137 | 20433.7015 | 21087.1393 | 21222.74 | 21881.2625 | 22983.9634 | 23471.0625 | 24030.89 | 24585.2838 | 24862.2164 | 24131.0372 | 25218.7575 | 25789.6479 | 26173.7452 | 26736.0537 | 26982.9384 | 27276.8445 | 26891.8527 | 27302.3295 | 27690.0818 | 27535.0323 | 25359.7368 | 26917.2994 | 27883.3114 | 28117.7229 | 27979.9601 | -0.49% | 0.3635% | 27.59%
of which: jet/kerosene | 0 | 0 | 0 | 0 | 0 | 0 | 0 | 0 | 0 | 0 | 0 | 0 | 0 | 0 | 0 | 4350.0102 | 4251.1387 | 4250.6656 | 4326.8431 | 4472.735 | 4478.068 | 4601.1337 | 4853.3975 | 5032.5269 | 5192.3234 | 5317.7031 | 5234.3028 | 5271.8377 | 5350.6825 | 5487.9352 | 5692.3065 | 5962.2377 | 6130.9849 | 6167.2496 | 6371.7587 | 6537.7085 | 6434.1783 | 6314.0114 | 6278.8668 | 6506.8104 | 6746.0091 | 6703.5194 | 6716.9243 | 6524.9676 | 6184.5559 | 6442.2972 | 6486.0271 | 6519.5149 | 6727.6592 | 6820.2923 | 7110.5731 | 7456.0625 | 7767.8295 | 7989.4875 | 8092.3813 | 4831.8851 | 5381.8577 | 6305.3588 | 7404.0396 | 7798.6163 | 5.329% | 1.349% | 7.69%
Fuel oil | 8230.9227 | 8918.2044 | 9583.5348 | 10268.3121 | 11349.6991 | 12811.554 | 13495.1475 | 14491.1349 | 15818.8658 | 15399.684 | 14703.8241 | 15707.3288 | 16018.6087 | 16442.0689 | 16439.3014 | 15532.9287 | 14433.7523 | 13272.5179 | 12435.9427 | 12204.6556 | 11646.5773 | 12006.1335 | 11910.6396 | 12173.6237 | 12303.1194 | 12842.8632 | 12550.2718 | 12210.1919 | 12008.4977 | 12084.7444 | 11678.6609 | 11437.4792 | 11475.9427 | 11352.644 | 10897.6433 | 10443.3396 | 10219.6964 | 9849.5581 | 9974.1939 | 10016.6695 | 10039.3459 | 9876.735 | 9741.9833 | 9478.7281 | 8810.06 | 8708.7372 | 8612.0724 | 8639.0176 | 8311.1391 | 8129.2681 | 7887.4294 | 7938.6297 | 7836.873 | 7410.8889 | 7031.7046 | 6582.0961 | 7050.6235 | 7322.6585 | 7387.9695 | 7237.6714 | -2.034% | -1.155% | 7.136%
Others | 4999.8872 | 5380.8587 | 5636.6357 | 6140.4496 | 6709.218 | 7152.1664 | 7332.4268 | 7995.4505 | 8651.1801 | 8766.63 | 8484.4919 | 8880.8573 | 9290.4488 | 9529.7875 | 10224.7449 | 9906.8184 | 9713.4693 | 9704.3373 | 10039.268 | 10526.9712 | 10943.8905 | 10988.6251 | 11513.461 | 11946.9046 | 12096.7208 | 11996.3788 | 12264.7818 | 12929.762 | 12735.9463 | 13232.2046 | 13613.7483 | 13839.8991 | 14489.3644 | 14444.9396 | 15202.4334 | 15785.8553 | 15957.5965 | 16493.591 | 16963.733 | 17969.3202 | 18162.3962 | 18326.1875 | 18860.8178 | 18635.3304 | 18892.6901 | 19879.2373 | 20247.375 | 20501.0237 | 20833.0842 | 21126.4229 | 21658.7136 | 22864.3656 | 23785.2657 | 24581.9073 | 25290.892 | 25372.9292 | 25641.4312 | 26230.6986 | 26409.8201 | 26656.0949 | 0.9325% | 2.352% | 26.28%
of which: ethane and LPG | 0 | 0 | 0 | 0 | 0 | 0 | 0 | 0 | 0 | 0 | 0 | 0 | 0 | 0 | 0 | 3753.7087 | 3910.5517 | 4102.3408 | 4195.4488 | 4567.03 | 4811.6139 | 4823.7193 | 5139.7159 | 5334.0485 | 5474.6772 | 5302.7749 | 5598.7736 | 5832.2449 | 5908.9134 | 6220.1869 | 6592.8482 | 6714.4506 | 6945.6007 | 7005.7944 | 7522.7647 | 7851.2576 | 7875.2332 | 8330.4012 | 8379.9918 | 8701.5333 | 8877.1332 | 9108.3228 | 9408.3852 | 9394.2789 | 9750.2035 | 10354.9822 | 10809.4494 | 10961.0313 | 11586.4769 | 11818.7861 | 12082.4008 | 12792.8842 | 13233.1746 | 13839.4565 | 13899.8842 | 13912.3208 | 14308.3716 | 14332.6746 | 14682.7158 | 15059.5171 | 2.566% | 2.453% | 14.85%
Total World | 30882.9982 | 33313.4005 | 35640.4532 | 38528.6385 | 41967.1286 | 45696.786 | 48182.449 | 51878.9865 | 56081.4974 | 55285.8064 | 55026.4682 | 58388.111 | 60536.4086 | 63398.1485 | 64334.4923 | 61433.613 | 59606.2601 | 58067.7565 | 57972.5712 | 58889.9912 | 59300.7411 | 61017.7002 | 62535.626 | 64403.6295 | 65567.9893 | 66644.0375 | 66720.0517 | 67603.1741 | 67585.1771 | 69154.5804 | 70405.1202 | 71897.1828 | 74080.0986 | 74369.1562 | 75732.3452 | 76701.9737 | 77570.1415 | 78322.0598 | 79899.1142 | 82941.7082 | 84245.5978 | 85082.3295 | 86337.6535 | 85399.8081 | 84047.6905 | 87061.5866 | 87887.8956 | 89118.9996 | 90608.8807 | 91487.7108 | 93347.3274 | 95142.2074 | 97234.1848 | 98449.0972 | 98898.1707 | 90117.5958 | 95313.7169 | 98296.5261 | 100694.2172 | 101417.9888 | 0.7188% | 1.036% | 100%
OECD
Light distillates | 7284.8259 | 7811.4909 | 8323.8215 | 8898.9784 | 9538.1765 | 10120.5609 | 10714.9171 | 11455.2662 | 12191.8816 | 11996.095 | 12132.7823 | 12779.841 | 13057.1894 | 14046.0678 | 13815.1577 | 13062.1564 | 12763.1547 | 12616.3723 | 12803.0799 | 12961.0414 | 13148.7125 | 13611.5126 | 14005.5813 | 14428.7122 | 14740.0374 | 14735.3333 | 14681.9685 | 15095.3833 | 15268.7019 | 15678.9132 | 16099.7698 | 16356.6607 | 16773.0971 | 17070.0445 | 17278.1892 | 17311.9214 | 17268.4098 | 17581.7354 | 17625.3636 | 17834.4447 | 17793.998 | 17693.9002 | 17662.3699 | 16731.163 | 16619.2648 | 16627.1048 | 16147.4003 | 16008.8936 | 16160.7051 | 16183.6512 | 16425.1348 | 16617.8374 | 16756.1688 | 16613.9709 | 16503.2935 | 14525.229 | 15638.6062 | 15592.3901 | 15652.5051 | 15721.4559 | 0.4405% | -0.2893% | 15.5%
of which: gasoline | 0 | 0 | 0 | 0 | 0 | 0 | 0 | 0 | 0 | 0 | 0 | 0 | 0 | 0 | 0 | 11320.8246 | 11153.5561 | 11104.8654 | 11186.1322 | 11354.0426 | 11532.786 | 11832.4604 | 12174.1473 | 12505.9385 | 12760.1672 | 12822.5956 | 12788.3875 | 12992.1247 | 13190.9692 | 13387.3937 | 13621.9322 | 13815.0766 | 13990.8711 | 14241.6071 | 14463.1235 | 14370.4111 | 14479.4698 | 14704.3394 | 14699.0442 | 14804.9143 | 14740.6283 | 14674.8028 | 14571.1603 | 13912.4696 | 13775.53 | 13578.1669 | 13190.8494 | 13014.5462 | 13079.421 | 13107.8044 | 13302.2909 | 13485.647 | 13480.8559 | 13530.6664 | 13493.6132 | 11652.2352 | 12569.8351 | 12788.6198 | 12982.8387 | 13048.3553 | 0.5046% | -0.04545% | 12.87%
of which: naphtha | 0 | 0 | 0 | 0 | 0 | 0 | 0 | 0 | 0 | 0 | 0 | 0 | 0 | 0 | 0 | 1741.3318 | 1609.5986 | 1511.5069 | 1616.9477 | 1606.9987 | 1615.9265 | 1779.0521 | 1831.4341 | 1922.7736 | 1979.8701 | 1912.7377 | 1893.581 | 2103.2586 | 2077.7327 | 2291.5195 | 2477.8376 | 2541.584 | 2782.226 | 2828.4374 | 2815.0657 | 2941.5103 | 2788.94 | 2877.396 | 2926.3194 | 3029.5304 | 3053.3697 | 3019.0974 | 3091.2097 | 2818.6934 | 2843.7348 | 3048.9379 | 2956.551 | 2994.3474 | 3081.2842 | 3075.8468 | 3122.8439 | 3132.1904 | 3275.3129 | 3083.3045 | 3009.6803 | 2872.9939 | 3068.7711 | 2803.7703 | 2669.6663 | 2673.1006 | 0.1286% | -1.394% | 2.636%
Middle distillates | 6299.1898 | 6803.9326 | 7369.4238 | 8159.6751 | 8865.2004 | 9628.8806 | 10148.6132 | 10946.2608 | 11746.084 | 11032.0194 | 11023.145 | 11847.0557 | 12246.3262 | 12772.6778 | 12805.8089 | 11848.0278 | 11404.8809 | 10989.0588 | 11091.293 | 11446.9117 | 11858.1464 | 12533.0166 | 12844.0412 | 13287.9867 | 13440.0261 | 13728.9466 | 13932.7973 | 14113.9583 | 14407.3626 | 14766.3062 | 15136.0355 | 15861.6548 | 16127.3626 | 16140.6461 | 16500.9235 | 16678.6519 | 16930.5131 | 16713.2077 | 17080.1523 | 17490.7944 | 17798.5073 | 17879.8984 | 17734.029 | 17369.7018 | 16224.0156 | 16696.492 | 16618.9433 | 16336.6366 | 16485.1401 | 16712.4896 | 17133.7076 | 17217.3787 | 17655.2071 | 17952.341 | 17834.0193 | 14868.0373 | 15986.179 | 16842.3815 | 16698.6917 | 16596.8196 | -0.6101% | -0.06943% | 16.36%
of which: diesel/gasoil | 0 | 0 | 0 | 0 | 0 | 0 | 0 | 0 | 0 | 0 | 0 | 0 | 0 | 0 | 0 | 9319.0214 | 8999.0766 | 8602.4487 | 8634.665 | 8863.8606 | 9197.2624 | 9756.406 | 9890.3871 | 10179.2898 | 10252.0648 | 10451.4957 | 10684.1175 | 10789.4765 | 10988.083 | 11217.6391 | 11459.3045 | 11970.3016 | 12136.812 | 12123.2905 | 12327.0985 | 12426.5788 | 12780.4573 | 12675.9889 | 13056.844 | 13363.9998 | 13512.0685 | 13670.5264 | 13583.064 | 13368.0871 | 12505.1899 | 12899.8852 | 12849.7379 | 12598.7801 | 12678.4747 | 12819.464 | 13108.6894 | 13037.673 | 13293.2222 | 13480.0835 | 13307.7566 | 12267.5496 | 12960.9518 | 13020.1381 | 12490.0779 | 12241.2067 | -1.993% | -0.4605% | 12.07%
of which: jet/kerosene | 0 | 0 | 0 | 0 | 0 | 0 | 0 | 0 | 0 | 0 | 0 | 0 | 0 | 0 | 0 | 2529.0064 | 2405.8043 | 2386.6101 | 2456.6279 | 2583.0511 | 2660.8841 | 2776.6106 | 2953.6541 | 3108.6969 | 3187.9613 | 3277.4509 | 3248.6798 | 3324.4818 | 3419.2796 | 3548.6672 | 3676.731 | 3891.3532 | 3990.5506 | 4017.3556 | 4173.825 | 4252.0731 | 4150.0559 | 4037.2188 | 4023.3083 | 4126.7946 | 4286.4387 | 4209.372 | 4150.965 | 4001.6147 | 3718.8256 | 3796.6067 | 3769.2054 | 3737.8565 | 3806.6655 | 3893.0256 | 4025.0183 | 4179.7057 | 4361.9849 | 4472.2576 | 4526.2626 | 2600.4877 | 3025.2272 | 3822.2434 | 4208.6138 | 4355.6129 | 3.493% | 1.129% | 4.295%
Fuel oil | 5824.2749 | 6328.6161 | 6834.6331 | 7307.1954 | 8207.4629 | 9351.483 | 9740.3793 | 10426.274 | 11363.2572 | 10718.2724 | 10019.5289 | 10644.5622 | 10666.7608 | 10667.5294 | 10505.1483 | 9381.613 | 8297.3401 | 7234.9321 | 6443.0812 | 6224.4277 | 5750.9889 | 5892.5228 | 5649.497 | 5810.1059 | 5873.3725 | 6300.7053 | 6016.4634 | 6010.2258 | 5812.1916 | 5972.2453 | 5639.6971 | 5574.8416 | 5436.7616 | 5381.8643 | 5189.1337 | 4812.3977 | 4590.3008 | 4338.7429 | 4473.2313 | 4320.9002 | 4345.4152 | 3957.1724 | 3894.827 | 3676.4207 | 3067.2404 | 2878.5707 | 2872.0963 | 2927.2291 | 2546.2734 | 2207.0707 | 2016.0296 | 2062.7144 | 2007.4953 | 1934.6105 | 1727.7294 | 1446.9057 | 1645.2021 | 1728.8245 | 1581.5839 | 1473.4617 | -6.836% | -3.96% | 1.453%
Others | 3837.0652 | 4144.2137 | 4331.8176 | 4762.0896 | 5244.7847 | 5497.3007 | 5600.4755 | 6071.0539 | 6551.0058 | 6366.6384 | 6093.3031 | 6461.3183 | 6847.225 | 6993.2614 | 7506.6011 | 7197.9322 | 6917.9981 | 6779.0877 | 6972.4823 | 7281.734 | 7495.9441 | 7393.7838 | 7754.2804 | 8034.6662 | 8040.5293 | 7782.9391 | 8052.8178 | 8500.0922 | 8538.9826 | 8854.6631 | 9040.583 | 9355.0608 | 9554.7962 | 9466.2961 | 9881.3531 | 9870.9963 | 9833.967 | 10031.5618 | 10035.3536 | 10404.6334 | 10482.6466 | 10325.0363 | 10512.9191 | 10107.2393 | 9791.007 | 9928.9508 | 9825.4611 | 9737.2798 | 9873.748 | 9646.424 | 9814.474 | 9993.4051 | 10157.7207 | 10384.273 | 10582.6365 | 10269.3349 | 10637.9877 | 10725.975 | 10775.5274 | 10968.6248 | 1.792% | 1.293% | 10.82%
of which: ethane and LPG | 0 | 0 | 0 | 0 | 0 | 0 | 0 | 0 | 0 | 0 | 0 | 0 | 0 | 0 | 0 | 3025.4826 | 3143.8264 | 3277.5971 | 3293.8101 | 3578.5625 | 3739.4033 | 3628.6416 | 3856.428 | 3969.091 | 4031.4525 | 3766.6518 | 4034.6301 | 4216.7026 | 4258.4232 | 4429.4638 | 4578.4019 | 4697.7899 | 4766.8063 | 4697.1953 | 5052.626 | 5138.9659 | 5004.2501 | 5201.9319 | 5078.7663 | 5160.9962 | 5089.2663 | 5105.1828 | 5201.7223 | 5028.4126 | 5078.1161 | 5249.1475 | 5298.9049 | 5269.8781 | 5501.8701 | 5425.1216 | 5510.0394 | 5652.3535 | 5701.5041 | 6035.6158 | 6104.5466 | 6139.2204 | 6220.3516 | 6154.7685 | 6276.5338 | 6392.9475 | 1.855% | 1.655% | 6.304%
Total OECD | 23245.3558 | 25088.2533 | 26859.696 | 29127.9385 | 31855.6246 | 34598.2253 | 36204.385 | 38898.8549 | 41852.2286 | 40113.0252 | 39268.7593 | 41732.7772 | 42817.5015 | 44479.5363 | 44632.7161 | 41489.7295 | 39383.3737 | 37619.4509 | 37309.9363 | 37914.1147 | 38253.7919 | 39430.8358 | 40253.4 | 41561.4711 | 42093.9652 | 42547.9244 | 42684.047 | 43719.6595 | 44027.2387 | 45272.1279 | 45916.0854 | 47148.2179 | 47892.0176 | 48058.851 | 48849.5995 | 48673.9673 | 48623.1907 | 48665.2477 | 49214.1009 | 50050.7727 | 50420.5671 | 49856.0073 | 49804.145 | 47884.5249 | 45701.5278 | 46131.1184 | 45463.9011 | 45010.0391 | 45065.8667 | 44749.6355 | 45389.346 | 45891.3356 | 46576.5919 | 46885.1955 | 46647.6787 | 41109.507 | 43907.9751 | 44889.5711 | 44708.308 | 44760.362 | 0.1164% | 0.002397% | 44.13%
Non-OECD
Light distillates | 1443.6109 | 1571.1245 | 1680.9677 | 1794.4175 | 1951.253 | 2098.4212 | 2253.3844 | 2434.5446 | 2674.6231 | 2808.7392 | 3044.8121 | 3194.5234 | 3439.1821 | 3689.8992 | 3832.9063 | 3823.2733 | 3892.2973 | 3981.5772 | 4025.7927 | 4078.3922 | 4107.5928 | 4214.7887 | 4367.1599 | 4491.5382 | 4679.3125 | 4867.9018 | 4813.2933 | 4812.9953 | 4797.3173 | 4994.5738 | 5223.9612 | 5400.6672 | 5733.0597 | 5869.7416 | 5999.0071 | 6189.4473 | 6603.1212 | 6860.4238 | 7175.6943 | 7630.5001 | 8032.786 | 8451.0975 | 8770.2744 | 9167.4026 | 9410.0825 | 10185.4526 | 10605.3728 | 11276.8045 | 11840.2395 | 12245.1378 | 12988.632 | 13373.4594 | 13785.7183 | 14162.7608 | 14444.8669 | 13445.7196 | 14683.8989 | 14962.1087 | 15722.1601 | 16024.1902 | 1.921% | 2.726% | 15.8%
of which: gasoline | 0 | 0 | 0 | 0 | 0 | 0 | 0 | 0 | 0 | 0 | 0 | 0 | 0 | 0 | 0 | 3242.7717 | 3306.2234 | 3354.9942 | 3392.5214 | 3446.2741 | 3512.3201 | 3614.6196 | 3732.0084 | 3830.1402 | 3964.3701 | 4140.4518 | 4136.2169 | 4115.0413 | 4084.0677 | 4251.2993 | 4431.0449 | 4537.1957 | 4731.3147 | 4803.0926 | 4759.6225 | 4845.9631 | 5039.8119 | 5267.4351 | 5434.2195 | 5730.6686 | 5978.4633 | 6245.5962 | 6493.6533 | 6853.5821 | 7107.733 | 7584.7878 | 8004.7748 | 8579.65 | 9149.0226 | 9382.5255 | 9930.2959 | 10250.2515 | 10589.0853 | 10856.7258 | 11118.7508 | 10033.4922 | 10989.9382 | 11214.8866 | 11718.0206 | 11952.657 | 2.002% | 2.451% | 11.79%
of which: naphtha | 0 | 0 | 0 | 0 | 0 | 0 | 0 | 0 | 0 | 0 | 0 | 0 | 0 | 0 | 0 | 580.5015 | 586.074 | 626.5831 | 633.2713 | 632.1181 | 595.2727 | 600.1692 | 635.1515 | 661.398 | 714.9424 | 727.45 | 677.0764 | 697.954 | 713.2496 | 743.2745 | 792.9164 | 863.4715 | 1001.745 | 1066.649 | 1239.3846 | 1343.4842 | 1563.3093 | 1592.9887 | 1741.4748 | 1899.8315 | 2054.3227 | 2205.5013 | 2276.6211 | 2313.8205 | 2302.3494 | 2600.6648 | 2600.598 | 2697.1545 | 2691.2169 | 2862.6124 | 3058.3361 | 3123.2079 | 3196.633 | 3306.035 | 3326.1161 | 3412.2274 | 3693.9607 | 3747.222 | 4004.1395 | 4071.5332 | 1.683% | 3.586% | 4.015%
Middle distillates | 2624.5618 | 2827.7894 | 3046.0697 | 3266.8058 | 3553.5815 | 3885.203 | 4237.96 | 4556.3294 | 4998.8627 | 5282.6389 | 5637.4128 | 5978.5047 | 6484.6534 | 6917.6473 | 7216.573 | 7260.4084 | 7398.7056 | 7503.893 | 7577.1949 | 7672.0191 | 7595.8215 | 7663.6238 | 7894.743 | 8074.864 | 8308.7731 | 8472.6137 | 8476.939 | 8440.8833 | 8367.3514 | 8397.8383 | 8652.9444 | 9000.8219 | 9481.2721 | 9491.1404 | 9854.1488 | 10292.7582 | 10590.8045 | 10823.5437 | 11079.977 | 11999.9794 | 12418.5644 | 12854.5109 | 13568.1792 | 14017.4822 | 14091.5775 | 14964.5628 | 15656.7318 | 16356.6235 | 16978.5727 | 17090.7411 | 17253.71 | 17130.5365 | 17414.9519 | 17727.2282 | 17793.3944 | 15323.5846 | 16312.9781 | 17346.2887 | 18823.0708 | 19181.7568 | 1.906% | 1.161% | 18.91%
of which: diesel/gasoil | 0 | 0 | 0 | 0 | 0 | 0 | 0 | 0 | 0 | 0 | 0 | 0 | 0 | 0 | 0 | 5439.4047 | 5553.3711 | 5639.8375 | 5706.9798 | 5782.3352 | 5778.6376 | 5839.1007 | 5994.9996 | 6151.034 | 6304.4111 | 6432.3615 | 6491.316 | 6493.5275 | 6435.9485 | 6458.5702 | 6637.3689 | 6929.9374 | 7340.8378 | 7341.2464 | 7656.2152 | 8007.1228 | 8306.6821 | 8546.7511 | 8824.4185 | 9619.9636 | 9958.994 | 10360.3635 | 11002.2199 | 11494.1292 | 11625.8473 | 12318.8723 | 12939.9101 | 13574.965 | 14057.579 | 14163.4744 | 14168.1551 | 13854.1797 | 14009.1073 | 14209.9983 | 14227.2757 | 13092.1872 | 13956.3476 | 14863.1733 | 15627.645 | 15738.7533 | 0.711% | 1.06% | 15.52%
of which: jet/kerosene | 0 | 0 | 0 | 0 | 0 | 0 | 0 | 0 | 0 | 0 | 0 | 0 | 0 | 0 | 0 | 1821.0037 | 1845.3345 | 1864.0555 | 1870.2151 | 1889.6839 | 1817.184 | 1824.5231 | 1899.7434 | 1923.83 | 2004.3621 | 2040.2522 | 1985.623 | 1947.3559 | 1931.4029 | 1939.2681 | 2015.5755 | 2070.8845 | 2140.4343 | 2149.894 | 2197.9336 | 2285.6354 | 2284.1225 | 2276.7926 | 2255.5585 | 2380.0158 | 2459.5704 | 2494.1474 | 2565.9593 | 2523.3529 | 2465.7302 | 2645.6905 | 2716.8217 | 2781.6584 | 2920.9937 | 2927.2667 | 3085.5548 | 3276.3568 | 3405.8446 | 3517.2299 | 3566.1187 | 2231.3974 | 2356.6305 | 2483.1154 | 3195.4258 | 3443.0034 | 7.748% | 1.636% | 3.395%
Fuel oil | 2406.6478 | 2589.5883 | 2748.9017 | 2961.1166 | 3142.2362 | 3460.0709 | 3754.7682 | 4064.8609 | 4455.6086 | 4681.4115 | 4684.2952 | 5062.7666 | 5351.8478 | 5774.5395 | 5934.1531 | 6151.3156 | 6136.4122 | 6037.5858 | 5992.8615 | 5980.2279 | 5895.5885 | 6113.6106 | 6261.1426 | 6363.5178 | 6429.747 | 6542.1579 | 6533.8084 | 6199.9661 | 6196.3061 | 6112.499 | 6038.9638 | 5862.6375 | 6039.181 | 5970.7797 | 5708.5096 | 5630.942 | 5629.3956 | 5510.8152 | 5500.9626 | 5695.7692 | 5693.9307 | 5919.5626 | 5847.1563 | 5802.3073 | 5742.8196 | 5830.1664 | 5739.9761 | 5711.7885 | 5764.8656 | 5922.1974 | 5871.3997 | 5875.9154 | 5829.3777 | 5476.2784 | 5303.9752 | 5135.1904 | 5405.4213 | 5593.834 | 5806.3856 | 5764.2097 | -0.7264% | -0.27% | 5.684%
Others | 1162.822 | 1236.645 | 1304.8181 | 1378.3601 | 1464.4333 | 1654.8657 | 1731.9513 | 1924.3966 | 2100.1743 | 2399.9916 | 2391.1888 | 2419.539 | 2443.2239 | 2536.5261 | 2718.1438 | 2708.8862 | 2795.4712 | 2925.2496 | 3066.7857 | 3245.2372 | 3447.9464 | 3594.8413 | 3759.1806 | 3912.2384 | 4056.1915 | 4213.4397 | 4211.9639 | 4429.6699 | 4196.9636 | 4377.5415 | 4573.1653 | 4484.8382 | 4934.5682 | 4978.6436 | 5321.0803 | 5914.859 | 6123.6295 | 6462.0293 | 6928.3794 | 7564.6868 | 7679.7496 | 8001.1511 | 8347.8987 | 8528.0911 | 9101.6831 | 9950.2865 | 10421.9139 | 10763.744 | 10959.3362 | 11479.9989 | 11844.2396 | 12870.9605 | 13627.545 | 14197.6342 | 14708.2555 | 15103.5943 | 15003.4435 | 15504.7236 | 15634.2927 | 15687.4701 | 0.3401% | 3.172% | 15.47%
of which: ethane and LPG | 0 | 0 | 0 | 0 | 0 | 0 | 0 | 0 | 0 | 0 | 0 | 0 | 0 | 0 | 0 | 728.2261 | 766.7254 | 824.7437 | 901.6388 | 988.4674 | 1072.2106 | 1195.0777 | 1283.2879 | 1364.9575 | 1443.2246 | 1536.1231 | 1564.1435 | 1615.5422 | 1650.4902 | 1790.7232 | 2014.4464 | 2016.6607 | 2178.7944 | 2308.5991 | 2470.1387 | 2712.2916 | 2870.9831 | 3128.4692 | 3301.2255 | 3540.5371 | 3787.8668 | 4003.14 | 4206.6629 | 4365.8663 | 4672.0874 | 5105.8347 | 5510.5445 | 5691.1532 | 6084.6067 | 6393.6645 | 6572.3614 | 7140.5307 | 7531.6704 | 7803.8407 | 7795.3375 | 7773.1004 | 8088.0201 | 8177.9061 | 8406.182 | 8666.5696 | 3.098% | 3.088% | 8.545%
Total Non-OECD | 7637.6425 | 8225.1471 | 8780.7572 | 9400.6999 | 10111.504 | 11098.5608 | 11978.0639 | 12980.1316 | 14229.2688 | 15172.7812 | 15757.7089 | 16655.3338 | 17718.9072 | 18918.6121 | 19701.7762 | 19943.8835 | 20222.8864 | 20448.3056 | 20662.6348 | 20975.8765 | 21046.9492 | 21586.8644 | 22282.226 | 22842.1584 | 23474.0241 | 24096.1131 | 24036.0047 | 23883.5146 | 23557.9384 | 23882.4525 | 24489.0348 | 24748.9648 | 26188.081 | 26310.3053 | 26882.7458 | 28028.0064 | 28946.9508 | 29656.812 | 30685.0134 | 32890.9355 | 33825.0307 | 35226.3222 | 36533.5085 | 37515.2832 | 38346.1627 | 40930.4683 | 42423.9945 | 44108.9605 | 45543.014 | 46738.0753 | 47957.9814 | 49250.8718 | 50657.5929 | 51563.9016 | 52250.4919 | 49008.0888 | 51405.7418 | 53406.955 | 55985.9092 | 56657.6268 | 1.2% | 1.943% | 55.87%
* Excludes Estonia, Latvia and Lithuania prior to 1985 and Croatia and Slovenia prior to 1990.
♦ Less than 0.05%.
n/a not available.
Notes: ‘Light distillates’ consists of aviation and motor gasolines and light distillate feedstock (LDF).
‘Middle distillates’ consists of jet and heating kerosenes, and gas and diesel oils (including marine bunkers).
‘Fuel oil’ includes marine bunkers and crude oil used directly as fuel.
‘Others’ consists of refinery gas, solvents, petroleum coke, lubricants, bitumen, wax, other refined products and refinery fuel and loss.
Annual changes and shares of total are calculated using thousand barrels daily figures.

## Spot crude prices
Oil: Spot crude prices |  | Contents
| Dubai | Brent | Nigerian | West Texas
|  |  | Forcados | Intermediate
US dollars per barrel | $/bbl1 | $/bbl2 | $/bbl3 | $/bbl4
1972 | 1.9 | - | - | -
1973 | 2.8333 | - | - | -
1974 | 10.4125 | - | - | -
1975 | 10.7025 | - | - | -
1976 | 11.625 | 12.8 | 12.87 | 12.23
1977 | 12.375 | 13.92 | 14.21 | 14.22
1978 | 13.0258 | 14.02 | 13.65 | 14.55
1979 | 29.7542 | 31.61 | 29.25 | 25.08
1980 | 35.6917 | 36.83 | 36.98 | 37.96
1981 | 34.3208 | 35.93 | 36.18 | 36.08
1982 | 31.8 | 32.97 | 33.29 | 33.65
1983 | 28.7792 | 29.55 | 29.54 | 30.3
1984 | 28.06 | 28.78 | 28.1401 | 29.3907
1985 | 27.53 | 27.56 | 27.7536 | 27.9847
1986 | 13.1 | 14.43 | 14.4571 | 15.0514
1987 | 16.9503 | 18.435 | 18.3939 | 19.1865
1988 | 13.1792 | 14.9238 | 14.9971 | 15.9817
1989 | 15.587 | 18.2261 | 18.3005 | 19.6742
1990 | 20.2085 | 23.7258 | 23.8532 | 24.4638
1991 | 16.6958 | 20.0009 | 20.1127 | 21.5315
1992 | 17.1756 | 19.3208 | 19.6142 | 20.5692
1993 | 14.9871 | 16.9716 | 17.4128 | 18.4499
1994 | 14.6879 | 15.8176 | 16.2509 | 17.2056
1995 | 16.0848 | 17.0167 | 17.2597 | 18.4225
1996 | 19.2569 | 20.6685 | 21.1615 | 22.1609
1997 | 18.3075 | 19.0926 | 19.3297 | 20.6131
1998 | 12.3003 | 12.7157 | 12.6263 | 14.3858
1999 | 16.897 | 17.9701 | 17.9839 | 19.3141
2000 | 26.2673 | 28.4954 | 28.4177 | 30.3666
2001 | 22.7833 | 24.4439 | 24.2267 | 25.9318
2002 | 23.6032 | 25.0233 | 25.039 | 26.1623
2003 | 26.7515 | 28.8307 | 28.6838 | 31.0622
2004 | 33.5128 | 38.265 | 38.1302 | 41.4877
2005 | 46.7837 | 54.5211 | 55.6889 | 56.5909
2006 | 61.4761 | 65.1441 | 67.0656 | 66.0367
2007 | 67.921 | 72.3891 | 74.4832 | 72.2033
2008 | 94.2784 | 97.256 | 101.4309 | 100.0624
2009 | 61.1443 | 61.6713 | 63.3479 | 61.9227
2010 | 77.778 | 79.4955 | 81.0543 | 79.4494
2011 | 105.9264 | 111.2556 | 113.6495 | 95.0359
2012 | 109.057 | 111.6697 | 114.2121 | 94.1266
2013 | 105.4662 | 108.6585 | 111.9453 | 97.9923
2014 | 97.016 | 98.946 | 101.349 | 93.2826
2015 | 51.2182 | 52.3868 | 54.408 | 48.7074
2016 | 41.0243 | 43.7342 | 44.5397 | 43.3427
2017 | 53.0153 | 54.1924 | 54.3112 | 50.7927
2018 | 70.1524 | 71.3101 | 72.4666 | 65.2047
2019 | 63.7073 | 64.2106 | 64.9472 | 57.0303
2020 | 42.4143 | 41.8383 | 42.3097 | 39.2451
2021 | 68.9109 | 70.9119 | 69.7607 | 68.0959
2022 | 96.38 | 101.32 | 101.4 | 94.58
2023 | 82.0931 | 82.6423 | 83.598 | 78.8802
2024 | 79.61 | 80.76 | 81.75 | 75.87
Source: S&P Global Commodity Insights, ©2025 by S&P Global Inc
11972 - 1985 Arabian Light, 1986 - 2024 Dubai dated.
21976 -1983 Forties, 1984 - 2024 Brent dated.
3Forcados FOB Nigeria
41976 -1983 Posted WTI prices, 1984 - 2024 Spot WTI (Cushing) prices.

## Oil crude prices since 1861
Oil: Crude oil prices 1861 - 2024 |  |  | Contents
US dollars per barrel
Year | $ money of the day | $ 2024
1861 | 0.49 | 18.0019
1862 | 1.05 | 33.7882
1863 | 3.15 | 81.2082
1864 | 8.06 | 166.041
1865 | 6.59 | 130.9433
1866 | 3.74 | 76.2453
1867 | 2.41 | 52.7288
1868 | 3.63 | 82.649
1869 | 3.64 | 86.4527
1870 | 3.86 | 95.7364
1871 | 4.34 | 115.0054
1872 | 3.64 | 96.4561
1873 | 1.83 | 49.4964
1874 | 1.17 | 33.2504
1875 | 1.35 | 39.8082
1876 | 2.56 | 77.3045
1877 | 2.42 | 74.8048
1878 | 1.19 | 38.6101
1879 | 0.86 | 27.9031
1880 | 0.95 | 30.0767
1881 | 0.86 | 27.2273
1882 | 0.78 | 24.6945
1883 | 1 | 32.3118
1884 | 0.84 | 27.7127
1885 | 0.88 | 29.6242
1886 | 0.71 | 24.4255
1887 | 0.67 | 22.7994
1888 | 0.88 | 29.9455
1889 | 0.94 | 33.0631
1890 | 0.87 | 30.9479
1891 | 0.67 | 23.8334
1892 | 0.56 | 19.9205
1893 | 0.64 | 23.0273
1894 | 0.84 | 31.6005
1895 | 1.36 | 52.4197
1896 | 1.18 | 45.4818
1897 | 0.79 | 30.8284
1898 | 0.91 | 35.5112
1899 | 1.29 | 50.3401
1900 | 1.19 | 45.8672
1901 | 0.96 | 36.5531
1902 | 0.8 | 30.0957
1903 | 0.94 | 34.5747
1904 | 0.86 | 31.2657
1905 | 0.62 | 22.8046
1906 | 0.73 | 26.2655
1907 | 0.72 | 24.7967
1908 | 0.72 | 25.3249
1909 | 0.7 | 24.9006
1910 | 0.61 | 20.7802
1911 | 0.61 | 20.7802
1912 | 0.74 | 24.6993
1913 | 0.95 | 31.0479
1914 | 0.81 | 26.2266
1915 | 0.64 | 20.6158
1916 | 1.1 | 32.4363
1917 | 1.56 | 38.1783
1918 | 1.98 | 41.2497
1919 | 2.01 | 36.4527
1920 | 3.07 | 48.0641
1921 | 1.73 | 30.3231
1922 | 1.61 | 30.1212
1923 | 1.34 | 24.6293
1924 | 1.43 | 26.2374
1925 | 1.68 | 30.0682
1926 | 1.88 | 33.3246
1927 | 1.3 | 23.4814
1928 | 1.17 | 21.4293
1929 | 1.27 | 23.2609
1930 | 1.19 | 22.3568
1931 | 0.65 | 13.3904
1932 | 0.87 | 19.9824
1933 | 0.67 | 16.22
1934 | 1 | 23.4315
1935 | 0.97 | 22.1657
1936 | 1.09 | 24.6742
1937 | 1.18 | 25.7815
1938 | 1.13 | 25.1621
1939 | 1.02 | 23.0398
1940 | 1.02 | 22.8099
1941 | 1.14 | 24.2819
1942 | 1.19 | 22.9055
1943 | 1.2 | 21.7628
1944 | 1.21 | 21.5701
1945 | 1.05 | 18.3019
1946 | 1.12 | 17.9835
1947 | 1.9 | 26.684
1948 | 1.99 | 25.9285
1949 | 1.78 | 23.4159
1950 | 1.71 | 22.2802
1951 | 1.71 | 20.6508
1952 | 1.71 | 20.2075
1953 | 1.93 | 22.6367
1954 | 1.93 | 22.5272
1955 | 1.93 | 22.6114
1956 | 1.93 | 22.2717
1957 | 1.9 | 21.2166
1958 | 2.08 | 22.6095
1959 | 2.08 | 22.3833
1960 | 1.9 | 20.1524
1961 | 1.8 | 18.8895
1962 | 1.8 | 18.6658
1963 | 1.8 | 18.4372
1964 | 1.8 | 18.2044
1965 | 1.8 | 17.9203
1966 | 1.8 | 17.3958
1967 | 1.8 | 16.9265
1968 | 1.8 | 16.2331
1969 | 1.8 | 15.3923
1970 | 1.8 | 14.5432
1971 | 2.24 | 17.3533
1972 | 2.48 | 18.6038
1973 | 3.29 | 23.2441
1974 | 11.58 | 73.6694
1975 | 11.53 | 67.2065
1976 | 12.8 | 70.5559
1977 | 13.92 | 72.0453
1978 | 14.02 | 67.4182
1979 | 31.61 | 136.627
1980 | 36.83 | 140.1941
1981 | 35.93 | 123.9575
1982 | 32.97 | 107.1743
1983 | 29.55 | 93.0673
1984 | 28.78 | 86.9048
1985 | 27.56 | 80.3712
1986 | 14.43 | 41.2973
1987 | 18.435 | 50.8943
1988 | 14.9238 | 39.5866
1989 | 18.2261 | 46.1199
1990 | 23.7258 | 56.9617
1991 | 20.0009 | 46.0679
1992 | 19.3208 | 43.1932
1993 | 16.9716 | 36.8536
1994 | 15.8176 | 33.4749
1995 | 17.0167 | 35.0297
1996 | 20.6685 | 41.3355
1997 | 19.0926 | 37.3116
1998 | 12.7157 | 24.4697
1999 | 17.9701 | 33.8407
2000 | 28.4954 | 51.9089
2001 | 24.4439 | 43.3045
2002 | 25.0233 | 43.6387
2003 | 28.8307 | 49.1626
2004 | 38.265 | 63.5488
2005 | 54.5211 | 87.5749
2006 | 65.1441 | 101.3681
2007 | 72.3891 | 109.5176
2008 | 97.256 | 141.6988
2009 | 61.6713 | 90.1737
2010 | 79.4955 | 114.3602
2011 | 111.2556 | 155.1515
2012 | 111.6697 | 152.5717
2013 | 108.6585 | 146.3143
2014 | 98.946 | 131.1091
2015 | 52.3868 | 69.3332
2016 | 43.7342 | 57.1605
2017 | 54.1924 | 69.3521
2018 | 71.3101 | 89.0823
2019 | 64.2106 | 78.7857
2020 | 41.8383 | 50.7096
2021 | 70.9119 | 82.0913
2022 | 101.32 | 108.6021
2023 | 82.6423 | 85.0798
2024 | 80.76 | 80.76
Source: S&P Global Commodity Insights, ©2025 by S&P Global Inc
1861-1944 US Average.
1945-1983 Arabian Light posted at Ras Tanura.
1984-2024 Brent dated.
$2024 (deflated using the Consumer Price Index for the US)

## Oil refinery - throughput
Oil: Refinery throughput |  |  | Contents
[46 empty] | Growth rate per annum |  | Share
Thousand barrels daily* | 1980 | 1981 | 1982 | 1983 | 1984 | 1985 | 1986 | 1987 | 1988 | 1989 | 1990 | 1991 | 1992 | 1993 | 1994 | 1995 | 1996 | 1997 | 1998 | 1999 | 2000 | 2001 | 2002 | 2003 | 2004 | 2005 | 2006 | 2007 | 2008 | 2009 | 2010 | 2011 | 2012 | 2013 | 2014 | 2015 | 2016 | 2017 | 2018 | 2019 | 2020 | 2021 | 2022 | 2023 | 2024 | 2024 | 2014-24 | 2024
Canada | 1892.9814 | 1759.1972 | 1489.5472 | 1418.7514 | 1416.6697 | 1376.7523 | 1349.8377 | 1402.9112 | 1479.2075 | 1511.222 | 1548.4476 | 1452.3551 | 1405.224 | 1492.288 | 1533.3494 | 1518.2429 | 1590.2049 | 1647.044 | 1656.7435 | 1665.4095 | 1722.8164 | 1771.8111 | 1806.7424 | 1835.2776 | 1913.492 | 1845.9039 | 1788.4353 | 1849.4963 | 1781.108 | 1731.1497 | 1769.8379 | 1680.9264 | 1752.7941 | 1718.6141 | 1615.2532 | 1639.522 | 1594.3173 | 1757.3039 | 1652.989 | 1822.017 | 1584.6258 | 1653.1706 | 1696.356 | 1715.5213 | 1741.1008 | 1.491% | 0.7531% | 2.098%
Mexico | 1017.1877 | 1136.4512 | 1124.3015 | 1086.6876 | 1181.5119 | 1206.1163 | 1175.1898 | 1215.7759 | 1201.8396 | 1246.8431 | 1321.314 | 1290.401 | 1319.7659 | 1357.0074 | 1281.879 | 1282.8016 | 1242.5121 | 1282.9872 | 1228.0201 | 1227.3824 | 1251.895 | 1245.3994 | 1285.8596 | 1303.3712 | 1284.3998 | 1284.1974 | 1269.7917 | 1261.0485 | 1294.9264 | 1184.123 | 1184.123 | 1166.4307 | 1199.2603 | 1223.4904 | 1154.9337 | 1064.4201 | 933.0617 | 766.9828 | 611.8563 | 592.0086 | 590.631 | 711.61 | 815.79 | 791.9892 | 905.6065 | 14.35% | -2.403% | 1.091%
US | 13481 | 12470 | 11774 | 11685 | 12044 | 12002 | 12716 | 12854 | 13246 | 13401 | 13409 | 13301 | 13411 | 13613 | 13866 | 13973 | 14195 | 14662 | 14889 | 14804 | 15067 | 15128 | 14947 | 15304 | 15475 | 15220.088 | 15242 | 15156 | 14648 | 14336 | 14724 | 14806 | 14999 | 15312 | 15848 | 16188 | 16187 | 16590 | 16969 | 16563 | 14212 | 15147 | 15977 | 15967 | 16224 | 1.61% | 0.2348% | 19.55%
Total North America | 16391.1691 | 15365.6484 | 14387.8487 | 14190.439 | 14642.1815 | 14584.8686 | 15241.0275 | 15472.6871 | 15927.0471 | 16159.0651 | 16278.7616 | 16043.7561 | 16135.9899 | 16462.2954 | 16681.2284 | 16774.0445 | 17027.7171 | 17592.0312 | 17773.7636 | 17696.792 | 18041.7114 | 18145.2105 | 18039.6021 | 18442.6488 | 18672.8918 | 18350.1892 | 18300.227 | 18266.5449 | 17724.0345 | 17251.2727 | 17677.9609 | 17653.3571 | 17951.0544 | 18254.1045 | 18618.1868 | 18891.9421 | 18714.3789 | 19114.2867 | 19233.8453 | 18977.0256 | 16387.2568 | 17511.7806 | 18489.146 | 18474.5105 | 18870.7073 | 2.145% | 0.1348% | 22.74%
Argentina | 481.1764 | 483.4185 | 466.1278 | 447.7525 | 433.4914 | 420.3604 | 397.3061 | 389.7753 | 398.2433 | 413.1509 | 424.2162 | 424.3568 | 454.0995 | 455.4239 | 479.3418 | 457.0104 | 479.8947 | 515.6304 | 544.629 | 552.5615 | 521.7318 | 523.4022 | 502.1954 | 524.5669 | 539.476 | 538.0822 | 567.583 | 600.3973 | 577.7282 | 531.6559 | 530.9599 | 515.887 | 529.6775 | 527.1112 | 526.4925 | 535.6717 | 510.547 | 499.5631 | 470.1987 | 476.068 | 417.0853 | 471.7929 | 488.743 | 518.7219 | 524.9675 | 1.204% | -0.029% | 0.6327%
Brazil | 1085.4564 | 1049.0887 | 1037.8705 | 1011.7807 | 1075.2999 | 1084.8114 | 1154.4129 | 1181.8296 | 1187.64 | 1192.1173 | 1173.4891 | 1139.0416 | 1177.5866 | 1192.8238 | 1258.5825 | 1226.0823 | 1312.8863 | 1409.4346 | 1518.1363 | 1581.0689 | 1588.5553 | 1645.4145 | 1612.3525 | 1602.8506 | 1698.7301 | 1703.0228 | 1707.8801 | 1741.4655 | 1760.3101 | 1781.4984 | 1787.2069 | 1813.1039 | 1889.3485 | 2035.4277 | 2085.2469 | 1971.8644 | 1812.4763 | 1741.1391 | 1732.7359 | 1750.8883 | 1768.6319 | 1818.334 | 1935.1609 | 2003.872 | 1994.5338 | -0.466% | -0.4438% | 2.404%
Chile | 96.3314 | 93.2416 | 67.2553 | 73.4607 | 73.9609 | 74.1836 | 81.3329 | 85.3493 | 96.051 | 114.6693 | 122.3005 | 125.1121 | 129.6769 | 138.0852 | 149.6123 | 158.8301 | 167.7889 | 175.7794 | 193.3313 | 195.1587 | 194.5054 | 197.6088 | 193.9337 | 207.3053 | 206.8592 | 209.2353 | 217.1277 | 200.8431 | 203.9377 | 191.6583 | 158.9857 | 172.7544 | 163.7585 | 174.3742 | 174.0468 | 165.1205 | 163.3976 | 172.3063 | 171.9272 | 186.1095 | 171.8528 | 192.1464 | 174.4138 | 192.2468 | 190.0393 | -1.148% | 0.8829% | 0.229%
Colombia | 153.257 | 165.893 | 163.297 | 185.448 | 188.015 | 186.068 | 201.985 | 225.465 | 220.175 | 242.721 | 231.9151 | 244.6392 | 226.7773 | 241.4493 | 242.137 | 256.0575 | 280.0183 | 277.9003 | 280.4511 | 284.0856 | 290.8484 | 302.8589 | 289.2044 | 302.634 | 308.0688 | 299.2221 | 315.5546 | 315.5546 | 320.2294 | 301.8214 | 295.3815 | 286.9243 | 283.9565 | 249.7203 | 193.0221 | 201.2272 | 285.4889 | 306.8982 | 373 | 381.3812 | 361.262 | 357.5321 | 419.5953 | 419.2249 | 424.172 | 1.18% | 8.192% | 0.5112%
Curacao | 0 | 0 | 0 | 0 | 0 | 0 | 0 | 0 | 0 | 0 | 0 | 0 | 0 | 0 | 0 | 0 | 0 | 0 | 0 | 0 | 0 | 0 | 0 | 0 | 0 | 0 | 0 | 0 | 0 | 0 | 0 | 0 | 165 | 170 | 189 | 178 | 156 | 84 | 28.52 | 4.2503 | 0 | 0 | 0 | 0 | 0 | - | -100% | 0%
Ecuador | 93.343 | 89.408 | 93.404 | 75.498 | 88.974 | 86.236 | 95.923 | 85.888 | 116.891 | 106.373 | 120.703 | 124.923 | 124.825 | 124.255 | 132.565 | 130.92 | 155.247 | 131.361 | 143.328 | 132.461 | 160.782 | 157.538 | 152.858 | 142.341 | 156.831 | 150.706 | 151.621 | 150.3405 | 155.4769 | 155.6972 | 136.5576 | 156.0548 | 152.0574 | 140.6849 | 125.2438 | 120.6658 | 150.1721 | 156.0411 | 159.2548 | 142.2781 | 116.475 | 164.0514 | 177.8278 | 168.59 | 160.2186 | -4.966% | 2.493% | 0.1931%
Netherlands Antilles | 564.2898 | 522.137 | 471.9315 | 479.9644 | 400.5464 | 172.7068 | 166.6822 | 194.7973 | 200.2732 | 200.8219 | 210.863 | 206.3044 | 240.3279 | 250.927 | 251.2684 | 252.0315 | 252.2441 | 236.5281 | 249.8225 | 219.157 | 222.1631 | 243.1552 | 196.8456 | 186.2222 | 203.8781 | 215 | 205 | 209 | 197 | 183 | 64 | 164 | 0 | 0 | 0 | 0 | 0 | 0 | 0 | 0 | 0 | 0 | 0 | 0 | 0 | - | - | 0%
Peru | 145.3383 | 153.3075 | 155.8981 | 152.1828 | 173.3565 | 174.2532 | 171.9638 | 171.9638 | 163.8035 | 149.6927 | 146.5799 | 149.7931 | 152.2677 | 153.8095 | 151.7009 | 146.841 | 147.1808 | 163.3084 | 169.2728 | 142.8647 | 141.9336 | 160.6282 | 148.7063 | 142.7575 | 149.4943 | 177.4923 | 169.6397 | 176.4849 | 173.9169 | 198.6038 | 200.7696 | 192.8767 | 190.4238 | 186.0414 | 187.6777 | 187.9658 | 194.0095 | 213.1934 | 208.8933 | 192.3 | 105.3516 | 137.9629 | 132.6047 | 173.1631 | 190.8371 | 10.21% | 0.1671% | 0.23%
Trinidad & Tobago | 231.2355 | 173.731 | 162.967 | 81.0116 | 79.4083 | 83.8632 | 84.787 | 88.8035 | 88.2804 | 80.0476 | 95.2699 | 110.8738 | 118.9022 | 109.8496 | 108.6848 | 105.0299 | 113.615 | 102.5397 | 143.9492 | 154.4321 | 161.0901 | 153.3632 | 150.4901 | 148.1813 | 130.7042 | 164.6241 | 152.3335 | 153.7858 | 149.9381 | 151.8247 | 126.4837 | 137.2537 | 106.7225 | 131.9932 | 104.6894 | 125.3851 | 148.2419 | 130.7398 | 98.7216 | 0 | 0 | 0 | 0 | 0 | 0 | - | -100% | 0%
Venezuela | 925.294 | 860.681 | 872.664 | 898.032 | 900.356 | 942.357 | 931.086 | 924.514 | 1050.713 | 1017.808 | 1069.817 | 1126.61 | 1101.3 | 949.9 | 937.7 | 1005 | 1018.9 | 1054.04 | 1056.1 | 1048.64 | 1079.41 | 1060.03 | 931.07 | 856.12 | 1012.35 | 1013.31 | 1022.07 | 1004 | 1010 | 961 | 969 | 991 | 936 | 952 | 920 | 863 | 654 | 648.5849 | 401.3243 | 351.981 | 160.484 | 229.5 | 281.9167 | 230.6545 | 238 | 3.185% | -12.65% | 0.2868%
Other S. & Cent. America | 1301.5474 | 1111.4778 | 1024.9407 | 939.0124 | 943.7724 | 761.3349 | 698.2288 | 811.8146 | 714.7767 | 817.9598 | 857.534 | 855.4712 | 827.8936 | 827.957 | 888.5815 | 854.0938 | 935.9497 | 900.9938 | 884.6681 | 925.312 | 1019.1393 | 904.7234 | 817.5611 | 928.0177 | 1020.0528 | 998.2356 | 950.3797 | 963.0668 | 957.7962 | 796.6697 | 700.8695 | 705.2996 | 327.1989 | 286.6733 | 281.3184 | 276.231 | 231.2886 | 201.0592 | 245.5777 | 239.1813 | 252.9373 | 274.2353 | 200.8083 | 193.0077 | 253.1728 | 31.17% | -1.049% | 0.3051%
Total S. & Cent. America | 5077.2692 | 4702.3842 | 4516.3557 | 4344.1431 | 4357.1808 | 3986.1747 | 3983.7077 | 4160.2003 | 4236.8472 | 4335.3616 | 4452.6879 | 4507.1251 | 4553.6568 | 4444.4804 | 4600.1742 | 4591.8965 | 4863.7248 | 4967.5156 | 5183.6883 | 5235.7415 | 5380.1589 | 5348.7222 | 4995.2171 | 5040.9965 | 5426.4444 | 5468.9306 | 5459.1893 | 5514.9385 | 5506.3334 | 5253.4295 | 4970.2144 | 5135.1543 | 4744.1435 | 4854.0264 | 4786.7377 | 4625.1314 | 4305.6219 | 4153.5251 | 3890.1536 | 3724.4376 | 3354.0799 | 3645.555 | 3811.0705 | 3899.4809 | 3975.9411 | 1.961% | -1.839% | 4.792%
Austria | 194.9964 | 177.7581 | 151.5318 | 134.22 | 141.8169 | 148.2324 | 146.5041 | 146.7111 | 136.3989 | 142.3072 | 160.5197 | 166.956 | 175.6881 | 171.9503 | 179.6284 | 173.9538 | 176.3747 | 189.1676 | 189.0835 | 174.8397 | 167.161 | 177.7953 | 180.7295 | 178.9589 | 170.8759 | 177.1424 | 171.9001 | 174.3092 | 176.0403 | 169.0086 | 157.703 | 167.9676 | 169.6694 | 174.0125 | 172.8983 | 178.8375 | 164.4906 | 161.9492 | 180.1372 | 183.2386 | 163.5772 | 165.5352 | 112.7955 | 161.0994 | 162.1877 | 0.6756% | -0.6374% | 0.1955%
Belgium | 671 | 588 | 500 | 464 | 464 | 409 | 533 | 553 | 591 | 607 | 506.8745 | 575.4954 | 578.369 | 557.7628 | 566.3379 | 529.6477 | 633.5443 | 657.2098 | 695.9684 | 645.6023 | 679.7473 | 643.7347 | 673.4965 | 727.7385 | 688.9799 | 644.0359 | 631.4845 | 661.9693 | 675.4214 | 629.0546 | 668.3956 | 597.9874 | 633.9048 | 554.9513 | 645.1002 | 643.6543 | 640.4337 | 684.5919 | 663.2365 | 693.3236 | 544.5129 | 577.0778 | 557.5399 | 606.1749 | 616.8095 | 1.754% | -0.4475% | 0.7434%
Bulgaria | 238.3251 | 244.1995 | 249.4208 | 254.6422 | 259.1536 | 256.0479 | 256.0479 | 246.8101 | 263.2391 | 263.9603 | 166.5617 | 90.4502 | 50.4488 | 114.3681 | 139.752 | 160.4969 | 139.27 | 119.7702 | 111.5566 | 113.4845 | 106.4252 | 107.4598 | 104.8491 | 101.154 | 105.8043 | 124.1883 | 142.7844 | 142.5032 | 143.1152 | 125.4535 | 109.95 | 102.0778 | 118.041 | 112.9021 | 103.5036 | 121.2362 | 125.331 | 136.2456 | 118.0786 | 137.4565 | 97.433 | 83.6983 | 141.2611 | 125.9914 | 132.6859 | 5.313% | 2.515% | 0.1599%
Czech Republic | 194 | 200 | 186 | 185 | 183 | 185 | 188 | 190 | 188 | 186 | 160 | 137 | 143 | 132 | 140 | 146 | 157 | 151 | 144 | 127 | 123 | 127 | 127 | 132 | 134.2632 | 155.1148 | 157.9464 | 148.5078 | 165.2054 | 148.1262 | 158.6694 | 142.5434 | 145.138 | 133.8277 | 150.5361 | 145.0537 | 108.5881 | 158.1874 | 151.0783 | 157.585 | 121.5258 | 142.7844 | 149.7529 | 150.4357 | 131.5595 | -12.55% | -1.338% | 0.1586%
Denmark | 129 | 109 | 120 | 140 | 149 | 141 | 159 | 157 | 163 | 168 | 146.1984 | 156.9624 | 167.088 | 167.8068 | 171.9839 | 195.3194 | 211.088 | 173.1085 | 155.9181 | 158.4083 | 161.28 | 159.8141 | 155.0546 | 164.4932 | 161.3201 | 155.1349 | 159.2719 | 156.6009 | 155.8526 | 156.7415 | 145.5156 | 136.7798 | 152.7684 | 144.0496 | 138.7679 | 147.323 | 140.0711 | 150.8087 | 152.1112 | 153.5167 | 142.2936 | 150.4584 | 144.8276 | 149.5937 | 136.6878 | -8.627% | -0.1509% | 0.1647%
Finland | 250.218 | 222.5313 | 189.6787 | 205.2823 | 207.0378 | 202.5229 | 182.0179 | 196.7108 | 187.8696 | 169.0157 | 190.5045 | 193.9594 | 169.9613 | 166.0073 | 178.2538 | 186.0818 | 192.4916 | 178.5289 | 226.4105 | 223.0229 | 213.9571 | 198.8761 | 222.7351 | 221.015 | 220.0127 | 200.4567 | 208.336 | 217.7791 | 222.2429 | 219.6992 | 211.0839 | 225.1615 | 215.4139 | 226.8484 | 225.3423 | 196.9661 | 225.788 | 225.8443 | 232.6723 | 239.7814 | 219.179 | 158.9706 | 186.2623 | 196.8858 | 163.1025 | -17.16% | -3.181% | 0.1966%
France | 2226.2372 | 1857.8638 | 1563.5995 | 1445.3154 | 1460.9131 | 1432.3021 | 1394.8689 | 1306.6479 | 1388.1939 | 1412.4609 | 1436.5796 | 1521.2461 | 1459.8316 | 1557.0727 | 1536.9102 | 1581.6333 | 1670.4189 | 1780.0855 | 1840.7739 | 1660.2751 | 1706.2077 | 1738.6559 | 1617.4599 | 1726.5865 | 1735.748 | 1710.9425 | 1654.8931 | 1653.7685 | 1675.626 | 1448.5486 | 1313.8573 | 1313.3954 | 1137.612 | 1117.4535 | 1095.8049 | 1151.553 | 1121.6302 | 1149.3642 | 1085.02 | 978.0027 | 664.6132 | 683.0757 | 828.7634 | 911.9725 | 907.1376 | -0.5302% | -1.872% | 1.093%
Germany | 2423 | 2112 | 1997 | 1816 | 1809 | 1771 | 1791 | 1747 | 1883 | 1805 | 1839 | 1854 | 2019 | 2063 | 2157 | 2070 | 2091 | 2038 | 2176 | 2136 | 2139 | 2138 | 2145 | 2191 | 2237.5726 | 2300.2946 | 2244.7673 | 2192.895 | 2151.4752 | 2026.3132 | 1915.3993 | 1876.4599 | 1901.0535 | 1856.94 | 1832.9016 | 1875.496 | 1886.9743 | 1869.7324 | 1752.4925 | 1762.9263 | 1685.2391 | 1690.0168 | 1801.0111 | 1594.4658 | 1731.6365 | 8.603% | -0.5667% | 2.087%
Greece | 285.7498 | 319.9896 | 303.3214 | 282.697 | 254.2068 | 243.7576 | 299.5861 | 303.1407 | 282.6857 | 281.3716 | 289.4045 | 257.6344 | 268.8267 | 224.7197 | 281.3113 | 298.4615 | 359.4904 | 365.5561 | 371.641 | 322.6606 | 388.8905 | 383.4092 | 370.5968 | 384.4736 | 373.3493 | 373.589 | 378.8907 | 384.9555 | 359.6306 | 345.6145 | 393.1089 | 331.1553 | 410.0995 | 399.4549 | 415.601 | 435.6832 | 464.3535 | 482.5961 | 488.5349 | 462.4293 | 445.4321 | 476.1759 | 441.7508 | 469.4964 | 477.037 | 1.606% | 1.388% | 0.5749%
Hungary | 196 | 189 | 174 | 168 | 180 | 180 | 188 | 187 | 173 | 166 | 163.4891 | 153.7292 | 149.3638 | 154.9743 | 141.4389 | 150.7369 | 135.9254 | 141.0172 | 144.0094 | 140.2139 | 136.2058 | 137.4024 | 121.196 | 128.1645 | 127.5941 | 141.218 | 138.8684 | 142.3225 | 139.5304 | 126.9998 | 128.3051 | 132.4621 | 121.9464 | 119.6296 | 130.9158 | 129.8515 | 132.8012 | 130.8756 | 141.3184 | 136.6995 | 134.5035 | 134.4704 | 129.0883 | 138.9888 | 135.7652 | -2.319% | 0.3644% | 0.1636%
Ireland | 41 | 15 | 10 | 24 | 23 | 26 | 28 | 31 | 27 | 27 | 39 | 36 | 39 | 38 | 47 | 45 | 42 | 53 | 63 | 56 | 64 | 68 | 64 | 64.5442 | 60.1621 | 66.3716 | 62.8974 | 67.3155 | 61.604 | 54.8645 | 60.106 | 59.2425 | 61.4438 | 57.0133 | 55.2662 | 67.6167 | 64.1075 | 64.1827 | 60.8892 | 50.8079 | 56.7975 | 60.7486 | 60.347 | 55.7883 | 39.9345 | -28.42% | -3.197% | 0.04813%
Italy | 1836.5055 | 1760.5053 | 1616.3755 | 1468.0484 | 1378.1602 | 1318.9783 | 1502.8107 | 1407.2596 | 1403.8152 | 1454.272 | 1555.5465 | 1556.41 | 1617.3665 | 1631.3969 | 1591.4133 | 1575.95 | 1603.3874 | 1687.8881 | 1818.1212 | 1735.5231 | 1752.3106 | 1752.593 | 1736.6075 | 1794.8258 | 1836.926 | 1889.8347 | 1847.3407 | 1863.0249 | 1741.2555 | 1613.5639 | 1672.5253 | 1569.5839 | 1474.792 | 1258.8522 | 1197.8023 | 1347.3544 | 1293.4846 | 1398.8514 | 1346.3269 | 1354.8701 | 1105.159 | 1223.5003 | 1317.0081 | 1303.8686 | 1222.5083 | -6.24% | 0.2044% | 1.473%
Lithuania | 0 | 0 | 0 | 0 | 0 | 0 | 0 | 0 | 0 | 0 | 191.5239 | 234.319 | 80.65 | 101.5556 | 72.5369 | 62.9978 | 73.8608 | 100.5515 | 127.783 | 87.5784 | 93.3273 | 131.4379 | 129.9117 | 142.6237 | 173.4767 | 184.6758 | 161.1998 | 95.2298 | 185.0725 | 168.831 | 180.4385 | 180.8803 | 170.8931 | 180.9405 | 150.5562 | 170.4175 | 186.7348 | 197.2031 | 194.5804 | 191.0921 | 157.1624 | 159.7338 | 165.4994 | 182.6516 | 177.1865 | -2.992% | 1.642% | 0.2136%
Netherlands | 1012.8818 | 815.8993 | 791.6601 | 874.9409 | 941.4444 | 816.321 | 947.5581 | 974.5084 | 1029.885 | 1028.9111 | 960.2501 | 1038.9522 | 1077.0494 | 1089.5392 | 1076.9075 | 1130.8483 | 1146.7244 | 1149.0026 | 1182.1985 | 1103.4562 | 1101.3625 | 1098.0541 | 969.6485 | 1014.1708 | 1057.4026 | 1055.2589 | 981.4569 | 1001.5993 | 1007.2942 | 966.3952 | 1041.101 | 1009.3912 | 1008.3156 | 958.0611 | 999.6714 | 1055.3874 | 1079.6545 | 1059.6368 | 1085.4852 | 1123.9542 | 983.1269 | 1039.4405 | 1000.7205 | 1068.5172 | 945.3414 | -11.53% | -0.5572% | 1.139%
Norway | 143.1954 | 137.5228 | 128.7268 | 136.4585 | 140.2513 | 150.6365 | 149.7127 | 182.527 | 165.9063 | 199.7375 | 255.8873 | 242.2314 | 270.7694 | 270.487 | 281.8536 | 250.7061 | 279.9019 | 285.7093 | 284.0224 | 287.9585 | 285.3092 | 267.6153 | 251.5696 | 279.4035 | 265.2819 | 288.6413 | 307.378 | 305.3899 | 278.6802 | 277.7166 | 258.9599 | 288.6583 | 287.1517 | 291.5457 | 274.3566 | 293.3863 | 230.134 | 280.7711 | 304.6283 | 264.5422 | 237.3122 | 221.5853 | 144.8098 | 159.1092 | 141.0666 | -11.34% | -6.436% | 0.17%
Poland | 324 | 273 | 269 | 274 | 273 | 282 | 287 | 287 | 310 | 317 | 265 | 239 | 264 | 280 | 301 | 310 | 319 | 353 | 366 | 370 | 379 | 378 | 365 | 358 | 373.3293 | 376.0993 | 395.826 | 402.1981 | 416.5683 | 407.6685 | 457.874 | 481.9726 | 504.6885 | 487.9973 | 485.989 | 532.1781 | 516.7049 | 508.0795 | 540.211 | 545.86 | 515.8472 | 497.1378 | 535.081 | 501.6295 | 519.7384 | 3.61% | 0.6737% | 0.6264%
Portugal | 143 | 148 | 148 | 161 | 136 | 134 | 149 | 151 | 150 | 185 | 210.3208 | 192.3472 | 225.6478 | 216.9078 | 271.3104 | 258.1365 | 235.2409 | 247.5733 | 271.3707 | 259.6025 | 232.6574 | 249.7421 | 235.9055 | 253.8791 | 254.2469 | 263.2374 | 265.3862 | 247.2921 | 241.2491 | 208.9753 | 226.8685 | 206.3445 | 221.382 | 239.2191 | 216.727 | 278.0781 | 278.54 | 283.9012 | 251.8183 | 223.2724 | 218.3538 | 190.7535 | 203.6789 | 189.3401 | 215.7503 | 13.95% | -0.04516% | 0.26%
Romania | 548.7486 | 540.6126 | 530.9732 | 521.3337 | 510.2962 | 496.0301 | 537.6806 | 595.8386 | 588.4027 | 614.8163 | 475.225 | 305.0686 | 259.7944 | 267.7358 | 296.0918 | 306.4342 | 268.8868 | 249.6417 | 251.429 | 198.7133 | 212.2696 | 231.0456 | 242.2113 | 217.9119 | 258.1121 | 279.1023 | 266.2899 | 261.189 | 259.9747 | 225.1214 | 201.826 | 194.2952 | 182.2687 | 188.9734 | 209.9593 | 207.8908 | 228.4917 | 229.2753 | 233.3917 | 244.4178 | 210.7419 | 200.488 | 234.5916 | 206.5368 | 219.9924 | 6.515% | 0.4679% | 0.2651%
Slovakia | 194.7857 | 180.7598 | 160.3563 | 161.5612 | 159.097 | 160.5571 | 162.7461 | 165.7584 | 161.3001 | 159.8542 | 126.6785 | 101.6962 | 87.6596 | 85.9518 | 96.5753 | 103.7848 | 105.1835 | 106.7168 | 109.4479 | 109.0262 | 108.9887 | 110.2914 | 112.8017 | 113.5045 | 114.4161 | 109.2471 | 113.2836 | 119.5895 | 117.0998 | 114.4685 | 109.5082 | 120.3124 | 108.1275 | 116.296 | 104.829 | 119.0874 | 114.9168 | 111.5967 | 109.0061 | 102.62 | 111.6523 | 110.5926 | 108.3434 | 104.9696 | 94.3632 | -10.1% | -1.046% | 0.1137%
Spain | 981.7594 | 938.22 | 897.3125 | 894.501 | 870.6878 | 895.3244 | 975.7536 | 931.5326 | 982.7607 | 1002.4026 | 1016.7614 | 1060.2192 | 1100.3011 | 1044.2941 | 1101.7291 | 1109.6415 | 1095.3543 | 1115.2043 | 1200.3728 | 1180.7525 | 1143.48 | 1131.6114 | 1133.961 | 1149.0829 | 1199.0358 | 1194.8502 | 1210.3336 | 1158.8228 | 1173.8014 | 1057.3475 | 1060.2192 | 1050.6199 | 1186.2784 | 1167.6188 | 1185.2911 | 1305.965 | 1301.5356 | 1326.1878 | 1363.4402 | 1318.3557 | 1104.5869 | 1143.121 | 1275.0174 | 1242.8029 | 1288.4866 | 3.676% | 0.8383% | 1.553%
Sweden | 344 | 282 | 261 | 283 | 282 | 277 | 370 | 327 | 303 | 335.6939 | 348.3658 | 335.4529 | 347.8546 | 366.8816 | 361.0376 | 365.3152 | 396.561 | 415.5809 | 406.9857 | 402.0455 | 412.3425 | 405.0377 | 386.4818 | 403.7926 | 424.379 | 412.5685 | 415.4604 | 368.7894 | 413.2037 | 394.3942 | 406.1824 | 374.4124 | 416.8687 | 331.9185 | 379.5133 | 401.2824 | 394.9588 | 391.5023 | 405.5197 | 336.7181 | 348.6957 | 366.4598 | 369.0304 | 352.322 | 358.6092 | 1.785% | -0.565% | 0.4322%
Switzerland | 89 | 78 | 77 | 82 | 79 | 82 | 84 | 81 | 78 | 60 | 62 | 95 | 86 | 96 | 98 | 94 | 107 | 100 | 102 | 103 | 93 | 99 | 99 | 90.651 | 101.899 | 95.9728 | 109.1266 | 93.8642 | 100.5372 | 95.3502 | 90.149 | 87.2772 | 67.9928 | 97.3384 | 98.1818 | 56.2904 | 58.7201 | 57.2543 | 60.5076 | 54.6838 | 56.3569 | 45.9681 | 60.7687 | 56.5715 | 51.0096 | -9.832% | -6.338% | 0.06148%
Turkey | 256 | 260 | 301 | 313 | 312 | 335 | 368 | 442 | 501 | 438 | 462 | 453 | 468 | 516 | 503 | 550 | 530 | 543 | 535 | 526 | 485 | 519 | 525 | 534.7888 | 524.6758 | 520.4099 | 530.451 | 517.7792 | 490.0085 | 374.5931 | 391.6228 | 394.2335 | 398.1832 | 420.8022 | 406.2828 | 525.5108 | 531.4851 | 541.5163 | 472.3332 | 673.0547 | 654.8334 | 691.8516 | 736.3939 | 725.9512 | 698.573 | -3.771% | 5.569% | 0.842%
Ukraine | 0 | 0 | 0 | 0 | 0 | 0 | 0 | 0 | 0 | 0 | 1171.8361 | 1096.4877 | 767.0464 | 471.9315 | 393.611 | 338.4331 | 269.9062 | 257.7188 | 268.1635 | 221.0306 | 182.1345 | 323.6064 | 404.6983 | 440.1173 | 440.4889 | 368.5484 | 288.8683 | 279.3634 | 243.125 | 255.3594 | 248.9582 | 205.5929 | 107.9814 | 84.9943 | 69.2004 | 63.9497 | 64.2756 | 76.6894 | 92.0367 | 94.0449 | 96.792 | 100.0696 | 105.0901 | 110.1107 | 114.8166 | 4.274% | 5.194% | 0.1384%
United Kingdom | 1624.9769 | 1447.0625 | 1363.1189 | 1354.3431 | 1384.1683 | 1383.181 | 1395.8127 | 1398.7247 | 1519.0123 | 1533.0343 | 1568.3188 | 1601.4946 | 1615.2837 | 1712.0068 | 1672.5252 | 1687.5868 | 1761.423 | 1763.7788 | 1719.1159 | 1662.9059 | 1639.8862 | 1548.7368 | 1584.4167 | 1575.6818 | 1655.148 | 1619.4179 | 1532.811 | 1528.4776 | 1535.5156 | 1440.2806 | 1395.0974 | 1432.7787 | 1347.9226 | 1197.1521 | 1124.9759 | 1117.5483 | 1071.0846 | 1073.1602 | 1041.2432 | 1043.696 | 889.8894 | 897.1448 | 1017.4725 | 952.0308 | 974.0585 | 2.314% | -1.43% | 1.174%
Other Europe | 354.3034 | 327.9623 | 316.2142 | 309.6272 | 302.9533 | 284.0224 | 329.5287 | 329.4484 | 360.3716 | 355.2138 | 393.9724 | 301.3534 | 211.4284 | 190.6603 | 168.831 | 175.3979 | 192.803 | 216.9278 | 203.6937 | 185.1377 | 188.1166 | 200.4805 | 210.361 | 217.1889 | 216.7357 | 203.051 | 186.905 | 196.1829 | 181.1071 | 198.8539 | 184.0935 | 157.8259 | 132.2204 | 136.4585 | 127.9436 | 140.8163 | 148.102 | 163.8923 | 163.0125 | 124.3695 | 110.2084 | 114.0532 | 122.0876 | 119.3052 | 122.0178 | 2.274% | -0.4731% | 0.1471%
Total Europe | 14702.6832 | 13224.887 | 12305.2896 | 11952.9709 | 11900.1866 | 11609.9139 | 12425.6281 | 12338.6183 | 12836.8411 | 12912.0514 | 14161.8183 | 13996.4655 | 13699.4287 | 13689.0105 | 13826.039 | 13856.5635 | 14193.8367 | 14438.7377 | 14964.0658 | 14190.2378 | 14195.0599 | 14326.3997 | 14169.6921 | 14605.7511 | 14911.2361 | 14909.4044 | 14564.1572 | 14381.7186 | 14310.2369 | 13249.3435 | 13187.5178 | 12839.4118 | 12682.1573 | 12055.251 | 11997.9179 | 12708.414 | 12573.3925 | 12913.8958 | 12689.1099 | 12651.3189 | 11075.8253 | 11324.912 | 11948.9934 | 11836.6097 | 11778.062 | -0.4946% | -0.1848% | 14.2%
Azerbaijan | 0 | 0 | 0 | 0 | 0 | 0 | 0 | 0 | 0 | 0 | 330.3521 | 317.7023 | 239.0461 | 200.3098 | 187.7725 | 180.9606 | 178.9842 | 180.0368 | 187.407 | 156.5005 | 164.7448 | 125.7547 | 127.06 | 126.1362 | 126.1721 | 148.4476 | 150.3353 | 150.2851 | 147.2269 | 121.2161 | 123.8991 | 127.2629 | 124.2415 | 131.9661 | 134.6792 | 130.229 | 120.1619 | 118.0451 | 122.3106 | 124.3971 | 118.1412 | 133.1489 | 126.0419 | 126.0178 | 116.5991 | -7.474% | -1.431% | 0.1405%
Belarus | 0 | 0 | 0 | 0 | 0 | 0 | 0 | 0 | 0 | 0 | 839.757 | 718.3199 | 411.982 | 284.2815 | 255.9194 | 263.4382 | 247.6779 | 238.1688 | 231.7264 | 230.656 | 270.9356 | 268.0169 | 306.1992 | 316.7705 | 369.5221 | 397.6676 | 426.8068 | 428.7347 | 426.6621 | 434.4581 | 330.4525 | 411.1628 | 433.932 | 424.8588 | 447.612 | 461.9507 | 372.4281 | 364.0098 | 365.5963 | 358.5274 | 326.3052 | 330.0307 | 296.4734 | 336.6378 | 355.7453 | 5.676% | -2.271% | 0.4288%
Kazakhstan | 0 | 0 | 0 | 0 | 0 | 0 | 0 | 0 | 0 | 0 | 393.1892 | 361.5236 | 337.7708 | 296.7726 | 236.4638 | 217.9781 | 222.842 | 184.5875 | 160.1776 | 110.2111 | 117.7747 | 141.3626 | 149.8172 | 173.6788 | 177.6944 | 217.7612 | 224.9607 | 228.6157 | 236.1321 | 235.299 | 256.9215 | 326.418 | 330.9435 | 341.2065 | 360.8288 | 342.4435 | 338.8363 | 354.6013 | 373.6232 | 392.3598 | 367.0548 | 390.7151 | 457.1691 | 418.9346 | 406.07 | -3.071% | 1.188% | 0.4894%
Russian Federation | 0 | 0 | 0 | 0 | 0 | 0 | 0 | 0 | 0 | 0 | 5984.4932 | 5753.4917 | 5119.0397 | 4472.9668 | 3739.3644 | 3660.5377 | 3522.3153 | 3550.9332 | 3293.4594 | 3380.9776 | 3481.2693 | 3584.37 | 3716.5108 | 3817.0624 | 3912.0971 | 4171.995 | 4422.7413 | 4597.0748 | 4742.2496 | 4764.8213 | 5017.7284 | 5185.3103 | 5438.4635 | 5635.5711 | 5926.05 | 5773.3108 | 5714.7464 | 5715.3918 | 5835.8849 | 5813.8748 | 5492.1527 | 5725.9349 | 5533.5074 | 5681.8144 | 5507.5137 | -3.068% | -0.7298% | 6.638%
Turkmenistan | 0 | 0 | 0 | 0 | 0 | 0 | 0 | 0 | 0 | 0 | 84.3452 | 114.8701 | 102.9404 | 76.9349 | 75.8906 | 70.2877 | 78.6072 | 89.3457 | 104.809 | 113.6652 | 111.7725 | 108.6848 | 124.5096 | 141.2581 | 141.2127 | 140.7762 | 136.9605 | 144.391 | 148.2022 | 151.6406 | 170.297 | 163.9711 | 156.2732 | 145.62 | 136.44 | 126.61 | 117.97 | 124.74 | 117.46 | 122.2 | 118.0879 | 130 | 130 | 130 | 130 | 2.22e-14% | -0.4823% | 0.1567%
USSR | 9388.8087 | 9429.5932 | 9444.6548 | 9459.7164 | 9448.8907 | 9489.8196 | 9637.3836 | 9730.7457 | 9533.0055 | 9547.074 | 0 | 0 | 0 | 0 | 0 | 0 | 0 | 0 | 0 | 0 | 0 | 0 | 0 | 0 | 0 | 0 | 0 | 0 | 0 | 0 | 0 | 0 | 0 | 0 | 0 | 0 | 0 | 0 | 0 | 0 | 0 | 0 | 0 | 0 | 0 | - | - | 0%
Uzbekistan | 0 | 0 | 0 | 0 | 0 | 0 | 0 | 0 | 0 | 0 | 160.6575 | 158.6493 | 133.3419 | 159.5128 | 140.6356 | 134.129 | 131.5995 | 132.2814 | 139.3905 | 147.0619 | 145.9792 | 140.1135 | 137.5229 | 149.773 | 153.1089 | 105.2307 | 105.2508 | 95.4707 | 93.2873 | 87.6788 | 73.4607 | 69.1631 | 61.5039 | 77.5 | 68.74 | 70.28 | 71.58 | 74.8552 | 81.1296 | 73.2009 | 69.8135 | 71.5619 | 67.0643 | 76.3813 | 73.8367 | -3.332% | 0.7178% | 0.08899%
Other CIS | 0 | 0 | 0 | 0 | 0 | 0 | 0 | 0 | 0 | 0 | 2.8918 | 2.1689 | 1.1416 | 0.98403 | 0.62255 | 0.48197 | 0.58057 | 5.6407 | 3.1786 | 4.1106 | 3.3932 | 3.1843 | 2.7097 | 2.1987 | 2.2441 | 2.2671 | 2.2399 | 3.1728 | 3.4031 | 2.6079 | 2.631 | 2.5117 | 2.3831 | 2.1917 | 3.7777 | 7.3587 | 8.3425 | 9.1025 | 11.0511 | 7.3909 | 4.1479 | 12.0244 | 17.8196 | 23.3411 | 31.1219 | 33.34% | 23.48% | 0.03751%
Total CIS | 9388.8087 | 9429.5932 | 9444.6548 | 9459.7164 | 9448.8907 | 9489.8196 | 9637.3836 | 9730.7457 | 9533.0055 | 9547.074 | 7795.686 | 7426.7259 | 6345.2626 | 5491.7625 | 4636.6688 | 4527.8133 | 4382.6068 | 4380.994 | 4120.1484 | 4143.1828 | 4295.8692 | 4371.4868 | 4564.3294 | 4726.8778 | 4882.0514 | 5184.1454 | 5469.2953 | 5647.7447 | 5797.1632 | 5797.7219 | 5975.3902 | 6285.7997 | 6547.7406 | 6758.9142 | 7078.1277 | 6912.1828 | 6744.0652 | 6760.7457 | 6907.0556 | 6891.9509 | 6495.703 | 6793.4161 | 6628.0755 | 6793.1269 | 6620.8866 | -2.536% | -0.6656% | 7.98%
Bahrain | 240.3279 | 260.466 | 200.36 | 177.627 | 204.9796 | 186.4029 | 246.3683 | 247.031 | 242.2905 | 243.9986 | 251.1077 | 257.1525 | 260.0948 | 247.7942 | 248.0352 | 256.8512 | 260.5154 | 251.211 | 248.5041 | 262.9096 | 257.1393 | 240.1863 | 248.7452 | 254.5041 | 254.2541 | 266.3808 | 258.7096 | 260.7178 | 257.4098 | 255.8685 | 265.211 | 258.9863 | 262.6967 | 263.8274 | 257.2932 | 265.634 | 257.7662 | 261.611 | 259.8384 | 264.2486 | 229.7322 | 222.5616 | 251.337 | 246.0301 | 260.9945 | 6.082% | 0.1429% | 0.3146%
Iran | 684.8944 | 488.7604 | 534.0859 | 591.8824 | 644.1989 | 662.9131 | 603.9318 | 602.285 | 677.2868 | 836.7801 | 870.5098 | 988.7771 | 996.262 | 1138.8923 | 1263.7327 | 1300.2961 | 1360.42 | 1468.8184 | 1539.1356 | 1619.4816 | 1603.9961 | 1598.3793 | 1576.3775 | 1576.7046 | 1585.0638 | 1665.5905 | 1719.3764 | 1715.0067 | 1728.6395 | 1684.1367 | 1670.1012 | 1726.7667 | 1775.8204 | 1820.5648 | 1777.5086 | 1696.0545 | 1686.5018 | 1853.9557 | 1919.3498 | 1952.9207 | 1907.4 | 1893.9339 | 2065.98 | 2102.2182 | 2113.9419 | 0.5577% | 1.749% | 2.548%
Iraq | 184.6519 | 192.6685 | 208.8548 | 315.2904 | 361.1928 | 385.5781 | 381.6621 | 359.0495 | 395.3794 | 418.1112 | 377.6858 | 294.0635 | 363.9165 | 402.7283 | 444.2582 | 440.3021 | 418.6111 | 443.9168 | 477.5144 | 460.565 | 513.12 | 482.5349 | 559.8112 | 452.3514 | 448.3517 | 450.5239 | 446.0456 | 342.0399 | 476.0094 | 437.6713 | 514.807 | 551.8787 | 577.3677 | 591.4406 | 486.4509 | 408.271 | 439.4796 | 526.1133 | 692.6147 | 739.848 | 632.1624 | 716.3519 | 807.4246 | 892.071 | 899.6473 | 0.8493% | 6.342% | 1.084%
Israel | 131.1189 | 138.6274 | 164.1518 | 153.5685 | 144.1767 | 138.6675 | 130.0322 | 142.2221 | 129.9973 | 143.8287 | 164.2723 | 166.5015 | 201.6751 | 239.1789 | 245.7257 | 229.2382 | 212.7703 | 222.6312 | 234.4998 | 210.5216 | 209.3256 | 206.4577 | 191.3273 | 203.0394 | 208.3944 | 199.3281 | 202.1032 | 189.4726 | 215.5338 | 220.5614 | 217.1451 | 218.3547 | 219.6332 | 221.0189 | 226.3047 | 231.8183 | 213.084 | 223.4526 | 237.7171 | 251.5897 | 227.3502 | 238.0945 | 253.0356 | 228.455 | 227.8308 | -0.2732% | 0.06723% | 0.2746%
Kuwait | 342.6074 | 286.7536 | 438.7959 | 490.4674 | 504.7086 | 593.6698 | 599.0317 | 671.5887 | 781.6263 | 801.7213 | 575.0937 | 56.4711 | 323.8017 | 445.7042 | 758.886 | 828.8121 | 795.1248 | 888.6571 | 868.9564 | 917.3746 | 747.9204 | 664.6603 | 723.0725 | 841.6017 | 837.2857 | 862.6451 | 897.7848 | 923.0108 | 905.7073 | 869.1351 | 892.4969 | 851.6955 | 915.5055 | 873.0767 | 879.3895 | 904.7734 | 840.5978 | 685.8359 | 679.2157 | 662.8508 | 582.8724 | 653.3997 | 807.4731 | 1046.9996 | 1248.3044 | 19.23% | 3.565% | 1.505%
Oman | 0 | 0 | 11.1858 | 36.3488 | 47.4247 | 51.6715 | 47.1128 | 43.237 | 41.8371 | 49.8239 | 65.247 | 68.8016 | 60.2021 | 49.4624 | 74.6857 | 72.7176 | 72.8995 | 65.0864 | 78.4009 | 78.5214 | 78.2668 | 65.8495 | 83.9235 | 83.7628 | 79.0858 | 87.2962 | 85.7726 | 68.8499 | 213.7716 | 203.2197 | 167.0304 | 200.6395 | 192.9489 | 187.2099 | 180.1079 | 189.5438 | 177.803 | 231.8871 | 303.6934 | 256.5718 | 220.9167 | 253.1995 | 277.3049 | 280.6093 | 273.9989 | -2.356% | 4.285% | 0.3302%
Qatar | 7.6104 | 8.6353 | 8.2337 | 9.2378 | 15.7014 | 26.3077 | 33.3164 | 36.7705 | 43.8198 | 53.3985 | 60.9896 | 54.2822 | 58.1794 | 53.9207 | 63.0581 | 60.4474 | 67.6523 | 63.8614 | 69.4844 | 68.0786 | 63.5667 | 60.2466 | 117.4521 | 126.7096 | 120.6967 | 114.589 | 130.074 | 149.4247 | 144.6421 | 157.6959 | 294.3863 | 278.3123 | 292.153 | 269.7123 | 260.7699 | 252.7233 | 279.9727 | 378.5671 | 405.65 | 386.75 | 335.164 | 357.1625 | 394.0938 | 398.4691 | 397.1071 | -0.3418% | 4.295% | 0.4786%
Saudi Arabia | 610.2125 | 653.1331 | 742.0772 | 851.3243 | 855.3269 | 1014.9339 | 1095.6844 | 1336.6707 | 1491.9554 | 1447.5244 | 1512.3899 | 1487.1867 | 1641.3993 | 1618.9058 | 1640.8958 | 1579.866 | 1777.4449 | 1612.2586 | 1634.9113 | 1616.7369 | 1669.1972 | 1661.8215 | 1627.7821 | 1789.2831 | 1929.953 | 2001.813 | 1991.5108 | 1936.345 | 2018.3335 | 1928.1113 | 1921.5043 | 1883.9707 | 1953.2648 | 1875.6968 | 2200.6066 | 2446.995 | 2753 | 2802 | 2770 | 2580.6921 | 2178.7913 | 2536.4376 | 2915.6605 | 2707.2481 | 2762.4941 | 2.041% | 2.3% | 3.329%
United Arab Emirates | 11.7961 | 56.1498 | 83.3612 | 109.7492 | 141.7534 | 164.5535 | 184.9168 | 184.6156 | 184.6119 | 188.8529 | 198.4522 | 201.8059 | 197.6897 | 194.1546 | 214.5782 | 221.6472 | 234.7402 | 266.3903 | 238.9781 | 248.477 | 315 | 552.9734 | 591.1707 | 581.2433 | 574.0477 | 604.3505 | 591.9794 | 529.4845 | 492.5773 | 492 | 571 | 635 | 638 | 650 | 643 | 1098 | 1078 | 1119 | 1096 | 1037 | 935.9 | 1062.5 | 954.1 | 979.12 | 976.7053 | -0.2466% | 4.269% | 1.177%
Other Middle East | 278.4799 | 325.4721 | 313.8244 | 331.3963 | 367.6816 | 349.8519 | 345.253 | 377.9268 | 373.2492 | 361.2585 | 390.2171 | 398.1094 | 418.1104 | 373.5488 | 378.8104 | 382.5256 | 380.4791 | 398.2098 | 399.736 | 404.1541 | 406.5146 | 420.4408 | 406.7447 | 397.2057 | 403.4104 | 429.4006 | 403.8769 | 395.9564 | 391.4224 | 385.7066 | 380.8002 | 349.1491 | 267.0493 | 283.1056 | 264.4183 | 220.7248 | 190.623 | 219.0415 | 187.2623 | 169.6308 | 169.7871 | 162.0959 | 175.9125 | 148.6998 | 130.3555 | -12.34% | -6.828% | 0.1571%
Total Middle East | 2491.6994 | 2410.6663 | 2704.9307 | 3066.8921 | 3287.1445 | 3574.5498 | 3667.3095 | 4001.3968 | 4362.0538 | 4545.2982 | 4465.9652 | 3973.1515 | 4521.3311 | 4764.2902 | 5332.6659 | 5372.7035 | 5580.6575 | 5681.0409 | 5790.1209 | 5886.8204 | 5864.0467 | 5953.5502 | 6126.4068 | 6306.4057 | 6440.5432 | 6681.9178 | 6727.2333 | 6510.3083 | 6844.0469 | 6634.1065 | 6894.4824 | 6954.7534 | 7094.4394 | 7035.6531 | 7175.8496 | 7714.5381 | 7916.8281 | 8301.4642 | 8551.3414 | 8302.1026 | 7420.0763 | 8095.737 | 8902.322 | 9029.9204 | 9291.38 | 2.895% | 2.617% | 11.2%
Algeria | 226.3087 | 307.2575 | 411.6849 | 377.5452 | 410.5601 | 407.6685 | 434.4581 | 411.5243 | 436.2952 | 416.8059 | 421.0834 | 421.8064 | 423.1773 | 419.5772 | 396.1012 | 407.9496 | 386.6675 | 413.1911 | 385.2768 | 439.1574 | 427.5433 | 446.387 | 434.2975 | 439.7598 | 365.5309 | 355.9368 | 381.7825 | 391.3618 | 429.4058 | 475.1647 | 548.1434 | 520.4902 | 478.4928 | 492.1342 | 614.7962 | 590.5369 | 584.177 | 572.6839 | 600.7387 | 569.4305 | 584.8178 | 588.1271 | 648.9761 | 649.5786 | 648.8051 | -0.1191% | 0.5399% | 0.782%
Egypt | 277.058 | 302.6587 | 337.5816 | 364.2106 | 391.3539 | 406.0218 | 424.4974 | 450.4235 | 450.074 | 463.0351 | 488.7403 | 498.5203 | 485.8228 | 514.1242 | 532.3387 | 548.3041 | 567.0336 | 575.3347 | 588.4082 | 574.7523 | 497.4186 | 578.6081 | 576.62 | 597.5055 | 625.4132 | 633.0509 | 630.621 | 653.2536 | 616.9817 | 597.8669 | 579.7126 | 523.3218 | 533.9084 | 514.0639 | 530.451 | 530.1699 | 508.694 | 508.0795 | 522.3579 | 565.3338 | 605.2457 | 599.7547 | 628.5726 | 534.5277 | 517.1055 | -3.259% | -0.2545% | 0.6232%
Morocco | 84.4152 | 83.6825 | 86.6747 | 90.7313 | 94.6892 | 95.7318 | 90.3699 | 91.3137 | 102.2195 | 111.3357 | 114.8701 | 108.966 | 124.7702 | 125.6944 | 132.0806 | 124.7305 | 112.914 | 118.9067 | 122.7424 | 145.7565 | 137.5076 | 140.8163 | 127.3211 | 88.7633 | 124.3897 | 141.0573 | 125.9153 | 128.2449 | 114.2358 | 93.2416 | 109.9902 | 102.8208 | 110.9113 | 111.416 | 104.6081 | 52.6756 | 0 | 0 | 0 | 0 | 0 | 0 | 0 | 0 | 0 | - | -100% | 0%
Nigeria | 126.9532 | 154.9341 | 165.9592 | 155.7776 | 163.483 | 141.2381 | 142.4631 | 143.427 | 162.2013 | 219.7996 | 260.7673 | 245.304 | 228.5518 | 228.1939 | 116.6374 | 169.4535 | 202.8167 | 212.9315 | 148.066 | 181.041 | 95.6305 | 220.7836 | 215.8635 | 122.4411 | 103.8988 | 193.5261 | 119.0285 | 52.2183 | 107.2801 | 48.6182 | 95.5389 | 107.9674 | 91.8814 | 96.5291 | 64.001 | 21.8947 | 61.5011 | 80.7612 | 35.9507 | 7.5808 | 0.33607 | 2.8356 | 6.4904 | 17.5918 | 238.9672 | 1258% | 14.08% | 0.288%
South Africa | 252.184 | 255.7869 | 260.707 | 237.0703 | 245.4348 | 231.7686 | 221.0648 | 233.335 | 257.0707 | 255.7266 | 275.8691 | 278.8212 | 258.5127 | 268.9809 | 285.4081 | 336.196 | 320.6575 | 438.575 | 335.4529 | 355.0933 | 366.7203 | 450.7247 | 464.2765 | 454.4367 | 424.5955 | 466.5157 | 397.338 | 400.2703 | 417.1247 | 397.6321 | 399.5499 | 392.9045 | 412.7079 | 421.9471 | 439.6282 | 452.6239 | 474.4102 | 447.2338 | 455.0478 | 444.6398 | 217.2964 | 117.8423 | 125.6543 | 115.8943 | 116.1585 | 0.2279% | -12.46% | 0.14%
Other Africa | 433.7437 | 411.9018 | 405.8129 | 402.2343 | 414.9221 | 509.927 | 521.5626 | 583.3033 | 593.9503 | 575.4813 | 542.7621 | 547.8725 | 558.215 | 530.5962 | 562.8073 | 575.6923 | 638.6762 | 640.3599 | 612.0107 | 646.4737 | 656.0833 | 665.8268 | 657.7342 | 665.0536 | 730.2822 | 711.0049 | 698.3518 | 729.4775 | 718.0505 | 696.1348 | 704.412 | 513.6576 | 588.0388 | 595.1983 | 445.8357 | 447.7651 | 461.7458 | 432.4904 | 439.9026 | 449.9352 | 339.7443 | 397.5145 | 444.6947 | 419.0038 | 421.768 | 0.6597% | -0.5534% | 0.5083%
Total Africa | 1400.6629 | 1516.2215 | 1668.4205 | 1627.5693 | 1720.4431 | 1792.3557 | 1834.4158 | 1913.3268 | 2001.811 | 2042.1842 | 2104.0922 | 2101.2903 | 2079.0498 | 2087.1669 | 2025.3732 | 2162.326 | 2228.7655 | 2399.2988 | 2191.9571 | 2342.2742 | 2180.9035 | 2503.1465 | 2476.1127 | 2367.9599 | 2374.1103 | 2501.0917 | 2353.0372 | 2354.8263 | 2403.0787 | 2308.6585 | 2437.347 | 2161.1624 | 2215.9406 | 2231.2886 | 2199.3203 | 2095.6661 | 2090.528 | 2041.2487 | 2053.9976 | 2036.9202 | 1747.4403 | 1706.0742 | 1854.388 | 1736.5962 | 1942.8043 | 11.87% | -1.233% | 2.342%
Australia | 569.1565 | 533.9252 | 545.593 | 505.4888 | 506.5911 | 495.3072 | 481.9927 | 481.6915 | 512.6794 | 532.4793 | 532.9814 | 536.4958 | 559.3231 | 584.2713 | 599.4534 | 602.7871 | 634.2653 | 661.6279 | 687.2929 | 682.4532 | 673.8793 | 635.4407 | 669.7009 | 668.1145 | 615.2193 | 605.3671 | 597.137 | 614.4904 | 570.0792 | 576.6438 | 605.9836 | 626.674 | 599.5109 | 587.6082 | 538.2877 | 427.0575 | 433.3661 | 419.189 | 474.0274 | 464.5973 | 388.1475 | 327.5573 | 264.3238 | 263.7255 | 254.2033 | -3.611% | -7.228% | 0.3064%
Bangladesh | 24.6737 | 26.3679 | 25.665 | 20.3433 | 22.8512 | 22.1105 | 22.1908 | 22.733 | 23.0314 | 24.3597 | 21.9498 | 23.6769 | 22.3505 | 28.8179 | 26.0868 | 29.8221 | 25.7752 | 29.6413 | 27.1712 | 22.231 | 29.4001 | 29.0188 | 26.8499 | 31.268 | 25.9754 | 22.5724 | 26.1269 | 25.1027 | 24.5134 | 17.7687 | 25.5265 | 26.9563 | 23.9046 | 27.3299 | 24.195 | 25.1469 | 22.6141 | 27.9476 | 24.9367 | 28.3239 | 21.6927 | 31.0318 | 27.9544 | 29.0991 | 29.4201 | 1.103% | 1.975% | 0.03546%
China | 1510 | 1435 | 1447 | 1602 | 1638 | 1697 | 1839 | 1952 | 2035 | 2114 | 2153 | 2282 | 2426 | 2570 | 2548 | 2711 | 2850 | 3084 | 3060 | 3686 | 4066.6079 | 4098.1327 | 4333.7812 | 4788.3978 | 5555.0325 | 5831.9709 | 6234.7173 | 6593.5092 | 6828.38 | 7452.381 | 8408.3012 | 8685.5901 | 9199.2521 | 9598.627 | 10165.0833 | 10824.1407 | 11303.8814 | 11843.9345 | 12573.9422 | 13433.3596 | 13823.645 | 14421.4838 | 13995.2192 | 15214.4175 | 14628.8559 | -3.849% | 3.707% | 17.63%
India | 502 | 593 | 645 | 694 | 706 | 828 | 902 | 953 | 959 | 1044 | 1038 | 1023 | 1089 | 1074 | 1133 | 1165 | 1236 | 1296 | 1339 | 1597 | 2039 | 2144 | 2212.0133 | 2379.9606 | 2558.5906 | 2561.4836 | 2860.0455 | 3106.6147 | 3213.3238 | 3640.9014 | 3898.9264 | 4084.9086 | 4301.5024 | 4462.3296 | 4474.7122 | 4561.0159 | 4930.4027 | 5009.5004 | 5154.137 | 5119.1236 | 4493.3789 | 4792.1517 | 5081.9905 | 5249.2635 | 5322.1212 | 1.388% | 1.749% | 6.414%
Indonesia | 527 | 531 | 500 | 506 | 545 | 586 | 639 | 646 | 674 | 682 | 750 | 780 | 825 | 810 | 851 | 897 | 936 | 914 | 931 | 938 | 986.9 | 990.1 | 980.7 | 982.2 | 1002.8 | 979.9 | 912.7 | 904.2 | 909.5 | 900.2 | 853.4 | 879.5 | 819.9 | 822.3 | 847.8 | 743 | 887 | 885 | 916 | 918 | 826 | 823 | 884 | 907 | 807.1782 | -11.01% | -0.4898% | 0.9728%
Japan | 4015 | 3630 | 3360 | 3254 | 3355 | 3120 | 2991 | 2910 | 2990 | 3175 | 3437 | 3653 | 3882 | 3982 | 4167 | 4169 | 4168 | 4319 | 4212 | 4149 | 4145 | 4107 | 3985.9303 | 4118.0939 | 4037.4693 | 4135.584 | 4025.558 | 3995.0584 | 3946.3605 | 3625.8575 | 3618.6904 | 3409.8333 | 3400.1286 | 3452.5108 | 3288.908 | 3257.634 | 3280.074 | 3214.423 | 3058.7932 | 3046.4694 | 2492.1545 | 2488.3962 | 2694.2971 | 2544.5859 | 2352.5604 | -7.546% | -3.295% | 2.835%
Malaysia | 123.1063 | 120.996 | 113.6953 | 141.2039 | 161.075 | 158.5458 | 147.59 | 152.0637 | 159.1744 | 164.3768 | 183.6095 | 197.4069 | 212.1283 | 211.8732 | 284.414 | 337.8056 | 379.9546 | 374.5359 | 358.1463 | 368.8288 | 451.8384 | 493.1514 | 473.4379 | 529.819 | 528.1838 | 508.8094 | 522.0841 | 557.0165 | 559.3098 | 553.9226 | 461.9466 | 506.6312 | 566.1981 | 535.2707 | 530.5113 | 493.5199 | 548.0631 | 542.8819 | 513.1602 | 560.0466 | 530.6 | 507.8 | 633.5 | 660.5 | 639.0399 | -3.249% | 1.879% | 0.7702%
New Zealand | 45.8247 | 46.3638 | 40.0638 | 44.9806 | 46.8779 | 28.3807 | 45.3489 | 67.0349 | 74.5356 | 82.8295 | 83.1282 | 80.7501 | 80.7304 | 86.3192 | 90.1021 | 88.0036 | 86.0513 | 94.537 | 96.6693 | 94.5484 | 98.1587 | 93.227 | 97.8217 | 97.9046 | 94.9294 | 96.5132 | 97.4529 | 92.4311 | 99.0562 | 95.6959 | 99.8536 | 107.9834 | 108.9627 | 104.8128 | 101.2369 | 108.9025 | 107.4651 | 107.6823 | 103.1854 | 109.6723 | 75.7988 | 73.9613 | 18.0204 | 0 | 0 | - | -100% | 0%
Pakistan | 90 | 96 | 100 | 100 | 104 | 114 | 118 | 116 | 116 | 115 | 125 | 134 | 131 | 131 | 128 | 129 | 128 | 127 | 130 | 133 | 158 | 180.5686 | 192.4309 | 195.9447 | 209.6866 | 230.7615 | 221.536 | 238.2526 | 226.4635 | 209.0628 | 189.5981 | 192.8918 | 191.6848 | 223.1571 | 231.5629 | 256.5551 | 241.8835 | 260.6145 | 275.0532 | 243.469 | 209.8686 | 240.1732 | 230.7463 | 221.6373 | 231.8729 | 4.618% | 0.01338% | 0.2795%
Philippines | 207 | 208 | 174 | 173 | 152 | 132.8437 | 146.8008 | 167.0638 | 190.58 | 195.2993 | 212.6905 | 203.774 | 227.0297 | 225.764 | 232.1702 | 314.0855 | 340.9051 | 358.4671 | 331.7176 | 320.7728 | 304.8559 | 289.3041 | 249.8425 | 242.4121 | 192.0019 | 206.7863 | 211.3973 | 205.6932 | 183.6066 | 147.1452 | 180.5726 | 189.8301 | 170.4672 | 158.1123 | 168.1425 | 212.2685 | 215.8907 | 211.4849 | 237.074 | 166.6822 | 96.5918 | 103.0417 | 157.5247 | 174.0323 | 174.2377 | 0.118% | 0.3567% | 0.21%
Singapore | 550 | 600 | 580 | 560 | 560 | 700 | 750 | 670 | 746 | 840 | 936 | 959 | 952 | 1082 | 1118 | 1101 | 1183 | 1172 | 1098 | 933 | 880 | 880 | 825 | 939 | 1111 | 1176 | 1155 | 1163 | 1161 | 843.7152 | 978.6392 | 1034.8112 | 1019.9027 | 935.712 | 838.9659 | 900.6753 | 929.1432 | 993.5946 | 984.8357 | 909.4852 | 728.1968 | 739.3951 | 772.1262 | 780.3811 | 793.944 | 1.738% | -0.5501% | 0.9569%
South Korea | 492 | 489 | 474 | 522 | 552 | 551 | 575 | 578 | 701 | 813 | 842 | 1131 | 1395 | 1490 | 1537 | 1729 | 1970 | 2389 | 2263 | 2391 | 2433 | 2355 | 2156 | 2145 | 2258.3361 | 2335.4493 | 2406.5671 | 2416.7589 | 2365.1995 | 2297.1918 | 2389.7178 | 2532.7151 | 2582.4098 | 2484.0384 | 2516.0137 | 2783.9918 | 2928.2268 | 3061.305 | 3030.8662 | 2921.7362 | 2678.6298 | 2633.9288 | 2811.2384 | 2757.8795 | 2807.3743 | 1.795% | 1.102% | 3.384%
Taiwan | 359 | 335 | 327.3409 | 358.4517 | 347.0239 | 344.7971 | 320.2647 | 343.8606 | 363.0786 | 423.2965 | 413.4218 | 452.2361 | 447.5254 | 498.7021 | 478.8607 | 582.1716 | 617.8903 | 631.3667 | 667.1747 | 708.2799 | 727.3791 | 761.4268 | 789.1441 | 888.137 | 998.3064 | 1042.1949 | 1000.3146 | 992.1868 | 900.0456 | 955.5774 | 876.2599 | 808.6824 | 896.9732 | 847.4005 | 849.5949 | 837.8984 | 860.5574 | 848.2256 | 889.4757 | 890.477 | 725.5084 | 769.56 | 815.3036 | 806.8412 | 778.013 | -3.573% | -0.8763% | 0.9377%
Thailand | 155 | 160 | 159 | 165 | 160 | 164 | 172.385 | 176.604 | 181.639 | 212.889 | 220.367 | 227.483 | 292.386 | 356.354 | 411.074 | 484.79 | 658.883 | 767.461 | 722.671 | 728.662 | 729.228 | 743.64 | 775.695 | 829.717 | 902.323 | 892.306 | 907.423 | 892.222 | 902.032 | 914.143 | 953.387 | 929.141 | 971.683 | 1016.961 | 960.946 | 1066.308 | 1022.431 | 1064.427 | 1093.215 | 989.716 | 981.75 | 976.175 | 1020.888 | 1054.166 | 1084.951 | 2.92% | 1.221% | 1.308%
Vietnam | 0 | 0 | 0 | 0 | 0 | 0 | 0 | 0 | 0.76104 | 0.76312 | 0.76312 | 0.76312 | 0.76104 | 0 | 0 | 0 | 0 | 0 | 2.4099 | 6.4263 | 7.6104 | 6.4263 | 6.4263 | 3.0123 | 8.0109 | 9.037 | 9.037 | 10.0411 | 10.0137 | 28.1151 | 120.694 | 136.9605 | 125.721 | 147.8514 | 128.5916 | 155.3854 | 155.041 | 141.2053 | 220.8259 | 276.4789 | 276.1001 | 307.5968 | 355.5587 | 332.3 | 336.459 | 1.252% | 10.1% | 0.4055%
Other Asia Pacific | 136.3485 | 132.0834 | 135.7337 | 123.4437 | 103.9671 | 129.2651 | 98.7699 | 94.6941 | 94.1416 | 88.6384 | 101.4854 | 92.799 | 82.0094 | 92.0873 | 85.1325 | 88.0078 | 86.2392 | 79.8801 | 86.3774 | 77.3353 | 87.1211 | 86.0135 | 89.3519 | 87.0168 | 98.078 | 100.7705 | 104.2378 | 94.4175 | 93.5886 | 97.3748 | 96.2293 | 99.5017 | 89.0307 | 98.4565 | 95.4735 | 87.434 | 102.9923 | 93.8659 | 92.1131 | 93.4307 | 195.6573 | 234.1207 | 231.9263 | 227.9966 | 250.6145 | 9.92% | 10.13% | 0.3021%
Total Asia Pacific | 9306.1097 | 8936.7364 | 8627.0916 | 8769.9119 | 8960.3862 | 9071.2501 | 9249.3428 | 9330.7456 | 9820.621 | 10507.9317 | 11051.3968 | 11777.3849 | 12624.2438 | 13223.1891 | 13689.2937 | 14428.4731 | 15300.9639 | 16298.517 | 16012.6304 | 16836.5377 | 17817.979 | 17892.4498 | 17864.1259 | 18925.9984 | 20195.9432 | 20735.5062 | 21291.3344 | 21900.9951 | 21992.4723 | 22355.6963 | 23757.7263 | 24252.6108 | 25067.2318 | 25502.4783 | 25760.0253 | 26740.934 | 27969.0323 | 28725.2815 | 29641.641 | 30171.0679 | 28543.7201 | 29469.3734 | 29994.6177 | 31223.8256 | 30490.8454 | -2.348% | 1.7% | 36.75%
Total World | 58758.4022 | 55586.137 | 53654.5915 | 53411.6426 | 54316.4135 | 54108.9324 | 56038.8149 | 56947.7206 | 58718.2267 | 60048.9661 | 60310.408 | 59825.8992 | 59958.9626 | 60162.1949 | 60791.4433 | 61713.8204 | 63578.2722 | 65758.1352 | 66036.3744 | 66331.5864 | 67775.7287 | 68540.9657 | 68235.4861 | 70416.6382 | 72903.2203 | 73831.1852 | 74164.4737 | 74577.0765 | 74577.3659 | 72850.2289 | 74900.6389 | 75282.2495 | 76302.7077 | 76691.716 | 77616.1653 | 79688.8084 | 80313.8469 | 82010.4478 | 82967.1444 | 82754.8238 | 75024.1018 | 78546.8483 | 81628.6132 | 82994.0701 | 82970.6268 | -0.02825% | 0.6693% | 100%
of which: OECD | 35465.5579 | 32585.2548 | 30419.5866 | 29803.3403 | 30344.7779 | 29760.6833 | 31062.6213 | 31141.6027 | 32288.8902 | 32954.9081 | 33667.2669 | 34203.1573 | 35043.1123 | 35888.6389 | 36557.9055 | 36907.8652 | 37891.752 | 39350.2406 | 39876.0548 | 39180.5522 | 39595.5468 | 39512.3342 | 38841.1942 | 39824.6626 | 40302.7375 | 40175.6505 | 39855.3437 | 39609.36 | 38940.1305 | 37013.1751 | 37517.2121 | 37191.4094 | 37451.0604 | 37060.1108 | 37143.3178 | 38242.2149 | 38132.6735 | 38927.3363 | 38765.9522 | 38389.6113 | 33343.1023 | 34650 | 36470.0334 | 36155.2936 | 36315.4367 | 0.4429% | -0.2252% | 43.77%
Non-OECD | 23292.8443 | 23000.8821 | 23235.005 | 23608.3023 | 23971.6356 | 24348.249 | 24976.1936 | 25806.1179 | 26429.3364 | 27094.0581 | 26643.141 | 25622.7419 | 24915.8504 | 24273.556 | 24233.5377 | 24805.9552 | 25686.5202 | 26407.8946 | 26160.3197 | 27151.0342 | 28180.1819 | 29028.6315 | 29394.2918 | 30591.9756 | 32600.4829 | 33655.5347 | 34309.13 | 34967.7165 | 35637.2354 | 35837.0539 | 37383.4268 | 38090.8401 | 38851.6473 | 39631.6052 | 40472.8475 | 41446.5935 | 42181.1734 | 43083.1115 | 44201.1922 | 44365.2125 | 41680.9996 | 43896.8483 | 45158.5798 | 46838.7766 | 46655.19 | -0.392% | 1.432% | 56.23%
European Union # | 12247.0438 | 10984.6014 | 10129.3913 | 9768.7479 | 9693.0089 | 9384.0104 | 10109.9807 | 9917.3893 | 10226.9905 | 10339.1996 | 10409.0437 | 10323.7768 | 10384.7825 | 10556.0327 | 10833.2902 | 10894.5284 | 11174.6489 | 11406.6758 | 11983.227 | 11342.973 | 11451.3304 | 11488.2129 | 11213.4528 | 11585.1596 | 11814.3132 | 11911.2637 | 11701.5979 | 11560.1687 | 11567.4809 | 10701.4755 | 10702.2394 | 10338.7743 | 10401.9488 | 9886.5637 | 9944.953 | 10568.4075 | 10534.1591 | 10790.5645 | 10627.4456 | 10449.033 | 9070.2454 | 9291.6224 | 9797.6713 | 9746.745 | 9715.7783 | -0.3177% | -0.2329% | 11.71%
Source: Includes data from ICIS.
* Atmospheric distillation capacity on a calendar-day basis.
w Less than 0.05%.
n/a not available.
USSR includes CIS, Georgia, Ukraine and the Baltic States.
# Excludes Estonia, Latvia and Lithuania prior to 1985 and Croatia and Slovenia prior to 1990.

## Oil refinery - capacity
Oil: Refining Capacity |  |  |  | Contents
[61 empty] | Growth rate per annum |  | Share
Thousand barrels daily* | 1965 | 1966 | 1967 | 1968 | 1969 | 1970 | 1971 | 1972 | 1973 | 1974 | 1975 | 1976 | 1977 | 1978 | 1979 | 1980 | 1981 | 1982 | 1983 | 1984 | 1985 | 1986 | 1987 | 1988 | 1989 | 1990 | 1991 | 1992 | 1993 | 1994 | 1995 | 1996 | 1997 | 1998 | 1999 | 2000 | 2001 | 2002 | 2003 | 2004 | 2005 | 2006 | 2007 | 2008 | 2009 | 2010 | 2011 | 2012 | 2013 | 2014 | 2015 | 2016 | 2017 | 2018 | 2019 | 2020 | 2021 | 2022 | 2023 | 2024 | 2024 | 2014-24 | 2024
Canada | 1089.1436 | 1140.4685 | 1238.5266 | 1280.0394 | 1344.3213 | 1396.4638 | 1651.5848 | 1683.9773 | 1846.0657 | 2034.3198 | 2089.3556 | 2150.0146 | 2152.9708 | 2216.5293 | 2231.5431 | 2154.9017 | 2160.3739 | 2092.6829 | 1873.3572 | 1891.9059 | 1879.9552 | 1781.2681 | 1882.597 | 1847.8458 | 1885.2261 | 1919.5056 | 1903.0577 | 1911.2093 | 1824.0954 | 1831.6872 | 1791.8727 | 1806.9368 | 1810.8365 | 1844.4556 | 1861.1864 | 1860.5889 | 1917.2916 | 1922.6379 | 1958.6156 | 1915.2474 | 1895.9377 | 1914.2158 | 1906.6744 | 1951.4201 | 1976.0887 | 1913.1843 | 2004.5356 | 2014.8528 | 1929.4416 | 1929.4416 | 1930.7895 | 1933.708 | 1969.5599 | 1939.199 | 2054.1451 | 2065.1334 | 1954 | 1954 | 1954 | 1954 | 0% | 0.1266% | 1.869%
Mexico | 417 | 417 | 457 | 525 | 525 | 562 | 562 | 594 | 722 | 722 | 746 | 822 | 822 | 991 | 1091 | 1226 | 1221 | 1215 | 1218 | 1269 | 1263 | 1280 | 1462 | 1462 | 1627 | 1627 | 1447.8 | 1447.8 | 1444 | 1444 | 1444 | 1444 | 1448.75 | 1448.75 | 1448.75 | 1481.05 | 1481.05 | 1463 | 1463 | 1463 | 1463 | 1463 | 1463 | 1463 | 1463 | 1463 | 1605.5 | 1605.5 | 1605.5 | 1521.9 | 1521.9 | 1521.9 | 1545.65 | 1558 | 1558 | 1558 | 1558 | 1558 | 1558 | 1558 | 0% | 0.2347% | 1.491%
US | 10390 | 10660 | 11350 | 11700 | 12020 | 12860 | 13290 | 13640 | 14360 | 14960 | 15240 | 16400 | 17050 | 17440 | 17990 | 18620 | 17890 | 16860 | 16140 | 15659 | 15459 | 15566 | 15915 | 15655 | 15572 | 15676 | 15696 | 15121 | 15058 | 15434 | 15333 | 15452 | 15711 | 16261 | 16512 | 16568 | 16755 | 16757 | 16947 | 17125 | 17339 | 17440 | 17594 | 17672 | 17597 | 17736 | 17367 | 17823 | 17925 | 17967 | 18317 | 18617 | 18598 | 18808 | 18974 | 18143 | 17941 | 18061 | 18429 | 18416 | -0.07054% | 0.2471% | 17.62%
Total North America | 11896.1436 | 12217.4685 | 13045.5266 | 13505.0394 | 13889.3213 | 14818.4638 | 15503.5848 | 15917.9773 | 16928.0657 | 17716.3198 | 18075.3556 | 19372.0146 | 20024.9708 | 20647.5293 | 21312.5431 | 22000.9017 | 21271.3739 | 20167.6829 | 19231.3572 | 18819.9059 | 18601.9552 | 18627.2681 | 19259.597 | 18964.8458 | 19084.2261 | 19222.5056 | 19046.8577 | 18480.0093 | 18326.0954 | 18709.6872 | 18568.8727 | 18702.9368 | 18970.5865 | 19554.2056 | 19821.9364 | 19909.6389 | 20153.3416 | 20142.6379 | 20368.6156 | 20503.2474 | 20697.9377 | 20817.2158 | 20963.6744 | 21086.4201 | 21036.0887 | 21112.1843 | 20977.0356 | 21443.3528 | 21459.9416 | 21418.3416 | 21769.6895 | 22072.608 | 22113.2099 | 22305.199 | 22586.1451 | 21766.1334 | 21453 | 21573 | 21941 | 21928 | -0.05925% | 0.2354% | 20.98%
Argentina | 402.325 | 414.2 | 412.3 | 423.7 | 434.15 | 437.69 | 603.9204 | 602 | 624 | 721 | 684 | 703 | 655 | 684 | 684 | 684 | 684 | 684 | 677 | 677 | 677 | 677 | 679 | 682 | 681 | 681 | 685 | 679 | 679 | 654 | 639 | 640 | 644 | 642 | 618 | 625 | 613 | 613 | 615 | 620 | 615 | 617 | 628 | 628 | 625 | 625 | 625 | 657 | 657 | 657 | 657 | 657 | 657 | 580 | 580 | 580 | 580 | 580 | 580 | 600 | 3.448% | -0.9034% | 0.574%
Brazil | 346.655 | 351.88 | 360.905 | 439.28 | 476.52 | 525 | 597 | 756 | 820 | 981 | 996 | 990 | 1110 | 1202 | 1202 | 1393 | 1394 | 1423 | 1435 | 1435 | 1435 | 1435 | 1435 | 1404 | 1440 | 1440 | 1445 | 1444 | 1429 | 1473 | 1481 | 1481 | 1749.8128 | 1768.0377 | 1795.5839 | 1849.3618 | 1849.3618 | 1853.5445 | 1915.3891 | 1925.718 | 1941.851 | 1942.007 | 1964.105 | 1976.504 | 1991.741 | 1991.741 | 2013.795 | 2004.235 | 2096.852 | 2238.378 | 2281.4 | 2288.869 | 2285.0757 | 2285.0757 | 2290.1641 | 2290.1641 | 2302.5425 | 2304.3602 | 2290.1075 | 2290.1075 | 2.22e-14% | 0.2287% | 2.191%
Chile | 79.42 | 86.45 | 86.45 | 85.5 | 86.45 | 105.45 | 129.2 | 124 | 124 | 124 | 149 | 140 | 130 | 138 | 138 | 138 | 148 | 148 | 148 | 148 | 148 | 148 | 148 | 148 | 148 | 148 | 148 | 148 | 150 | 162 | 163 | 181 | 201 | 201 | 201 | 201 | 201 | 218 | 238 | 238 | 238 | 234 | 242 | 242 | 242 | 242 | 242 | 242 | 242 | 242 | 242 | 242 | 242 | 242 | 242 | 242 | 242 | 242 | 242 | 242 | 0% | 0% | 0.2315%
Colombia | 95 | 122.55 | 122.55 | 132.05 | 130.53 | 131.1 | 164.6825 | 172 | 166 | 172 | 172 | 165 | 165 | 166 | 176 | 191 | 191 | 201 | 212 | 212 | 212 | 217 | 227 | 227 | 227 | 245 | 253 | 253 | 253 | 253 | 275 | 289 | 306 | 306 | 313 | 323 | 323 | 324 | 318 | 325 | 325 | 338 | 338 | 340 | 350 | 350 | 336 | 336 | 336 | 336 | 276 | 421 | 421 | 421 | 421 | 421 | 421 | 501 | 501 | 501 | 0% | 4.076% | 0.4793%
Curacao | 0 | 0 | 0 | 0 | 0 | 0 | 0 | 0 | 0 | 0 | 0 | 0 | 0 | 0 | 0 | 0 | 0 | 0 | 0 | 0 | 0 | 0 | 0 | 0 | 0 | 0 | 0 | 0 | 0 | 0 | 0 | 0 | 0 | 0 | 0 | 0 | 0 | 0 | 0 | 0 | 0 | 0 | 0 | 0 | 0 | 0 | 0 | 320 | 320 | 320 | 320 | 320 | 320 | 320 | 320 | 320 | 320 | 320 | 320 | 320 | -2.22e-14% | 0% | 0.3062%
Ecuador | 18.05 | 11.4 | 19 | 35.15 | 31.35 | 33.535 | 34.2 | 34.5 | 34.5 | 34.5 | 39.375 | 44.4 | 102.1 | 102.1 | 102.1 | 102.1 | 102.1 | 102.1 | 102.1 | 102.1 | 102.1 | 102.1 | 146.5 | 146.5 | 146.5 | 146.5 | 146.5 | 147 | 147 | 147 | 157 | 157 | 157 | 177 | 177 | 177 | 177 | 177 | 177 | 177 | 177 | 177 | 175 | 175 | 175 | 175 | 175 | 175 | 175 | 175 | 175 | 175 | 175 | 175 | 175 | 175 | 175 | 186 | 196 | 196 | 0% | 1.14% | 0.1875%
Netherlands Antilles | 703 | 755.25 | 755.25 | 755.25 | 798 | 797 | 797 | 945 | 980 | 849 | 810 | 802 | 842 | 842 | 792 | 782 | 782 | 782 | 761 | 620 | 320 | 320 | 320 | 320 | 320 | 320 | 320 | 320 | 320 | 320 | 320 | 320 | 320 | 320 | 320 | 320 | 320 | 320 | 320 | 320 | 320 | 320 | 320 | 320 | 320 | 320 | 320 | 0 | 0 | 0 | 0 | 0 | 0 | 0 | 0 | 0 | 0 | 0 | 0 | 0 | - | - | 0%
Peru | 60.04 | 60.42 | 85.5 | 98.42 | 87.4 | 87.4 | 100.32 | 101 | 107 | 130 | 130 | 116 | 171 | 170 | 170 | 171 | 176 | 186 | 186 | 187 | 187 | 187 | 187 | 187 | 187 | 187 | 187 | 187 | 189 | 189 | 189 | 189 | 189 | 189 | 192 | 198 | 198 | 198 | 198 | 223 | 223 | 223 | 223 | 230 | 252 | 252 | 252 | 252 | 253 | 253 | 253 | 253 | 253 | 253 | 253 | 253 | 276 | 283 | 283 | 283 | -2.22e-14% | 1.127% | 0.2708%
Trinidad & Tobago | 341 | 390 | 405 | 430 | 433 | 436 | 436 | 450 | 450 | 456 | 456 | 456 | 456 | 436 | 436 | 436 | 436 | 410 | 355 | 310 | 300 | 300 | 300 | 300 | 300 | 273 | 240 | 240 | 240 | 240 | 240 | 240 | 240 | 240 | 160 | 160 | 160 | 160 | 160 | 160 | 160 | 160 | 160 | 160 | 160 | 160 | 170 | 175 | 175 | 175 | 175 | 175 | 175 | 175 | 175 | 175 | 175 | 175 | 175 | 175 | 2.22e-14% | 0% | 0.1674%
Venezuela | 1120 | 1135 | 1217 | 1222 | 1258 | 1289 | 1295 | 1474 | 1474 | 1474 | 1445 | 1445 | 1445 | 1371 | 1371 | 1283 | 1263 | 1253 | 1243 | 1243 | 1243 | 1243 | 1243 | 1243 | 1243 | 1243 | 1196 | 1202 | 1202 | 1205 | 1217 | 1217 | 1217 | 1220 | 1231 | 1274 | 1274 | 1274 | 1269 | 1284 | 1291 | 1294 | 1303 | 1303 | 1303 | 1303 | 1303 | 1303 | 1303 | 1303 | 1303 | 1303 | 1303 | 1303 | 1303 | 1303 | 1303 | 1303 | 1303 | 1303 | 0% | 0% | 1.247%
Other S. & Cent. America | 396.34 | 471.865 | 505.4 | 550.525 | 687.325 | 965.35 | 1164.1 | 1346.51 | 1856.85 | 1854.85 | 2004.85 | 1998.85 | 2033.85 | 2018 | 2020 | 2023 | 1988 | 1675 | 1667 | 1597 | 1372 | 1547 | 1548 | 1535 | 1307 | 1377 | 1445 | 1474 | 1453 | 1387 | 1203 | 1282 | 1207 | 1188 | 1215 | 1187 | 1211 | 1240 | 1301 | 1249 | 1225 | 1231 | 1268 | 1201 | 1067 | 1193 | 1030 | 474 | 639 | 641 | 659 | 659 | 659 | 659 | 659 | 839 | 564 | 384 | 384 | 384 | -3.331e-14% | -4.995% | 0.3674%
Total S. & Cent. America | 3561.83 | 3799.015 | 3969.355 | 4171.875 | 4422.725 | 4807.525 | 5321.4229 | 6005.01 | 6636.35 | 6796.35 | 6886.225 | 6860.25 | 7109.95 | 7129.1 | 7091.1 | 7203.1 | 7164.1 | 6864.1 | 6786.1 | 6531.1 | 5996.1 | 6176.1 | 6233.5 | 6192.5 | 5999.5 | 6060.5 | 6065.5 | 6094 | 6062 | 6030 | 5884 | 5996 | 6230.8128 | 6251.0377 | 6222.5839 | 6314.3618 | 6326.3618 | 6377.5445 | 6511.3891 | 6521.718 | 6515.851 | 6536.007 | 6621.105 | 6575.504 | 6485.741 | 6611.741 | 6466.795 | 5938.235 | 6196.852 | 6340.378 | 6341.4 | 6493.869 | 6490.0757 | 6413.0757 | 6418.1641 | 6598.1641 | 6358.5425 | 6278.3602 | 6274.1075 | 6294.1075 | 0.3188% | -0.07322% | 6.022%
Austria | 80 | 80 | 80 | 80 | 80 | 151 | 151 | 151 | 221 | 221 | 221 | 291 | 291 | 291 | 291 | 291 | 291 | 201 | 201 | 201 | 201 | 201 | 201 | 201 | 201 | 201 | 201 | 201 | 201 | 201 | 201 | 201 | 201 | 201 | 201 | 201 | 201 | 201 | 201 | 200.8219 | 200.8219 | 200.8219 | 200.8219 | 200.8219 | 200.8219 | 200.8219 | 192.789 | 192.789 | 192.789 | 192.789 | 192.789 | 192.789 | 192.789 | 192.789 | 192.789 | 192.789 | 192.789 | 192.789 | 192.789 | 192.789 | 0% | 0% | 0.1844%
Belgium | 335 | 352 | 502 | 611 | 692 | 721 | 837 | 847 | 865 | 936 | 978 | 1113 | 1082 | 1076 | 1076 | 1060 | 1060 | 726 | 726 | 607 | 569 | 609 | 676 | 686 | 693 | 684 | 662 | 662 | 662 | 665 | 669 | 686 | 689 | 707 | 709 | 739 | 758 | 780 | 776 | 751 | 756 | 766 | 781 | 786 | 786 | 787 | 788 | 753 | 776 | 776 | 776 | 776 | 776 | 776 | 776 | 776 | 645 | 645 | 645 | 645 | 2.22e-14% | -1.832% | 0.6171%
Bulgaria | 54 | 63 | 63 | 74 | 100 | 131 | 161 | 170 | 201 | 231 | 231 | 240 | 241 | 277 | 277 | 277 | 277 | 277 | 277 | 277 | 277 | 277 | 277 | 277 | 277 | 277 | 267 | 257 | 237 | 237 | 210 | 210 | 210 | 120 | 120 | 120 | 120 | 120 | 120 | 180 | 205 | 205 | 175 | 175 | 180 | 195 | 195 | 195 | 195 | 195 | 195 | 195 | 195 | 195 | 195 | 195 | 195 | 195 | 195 | 195 | 0% | 0% | 0.1866%
Czech Republic | 24 | 24 | 58 | 58 | 58 | 58 | 58 | 58 | 58 | 120 | 120 | 120 | 120 | 120 | 120 | 120 | 120 | 177 | 177 | 177 | 177 | 177 | 177 | 177 | 177 | 177 | 177 | 177 | 177 | 177 | 177 | 177 | 177 | 200 | 200 | 200 | 200 | 200 | 193 | 193 | 193.3915 | 193.3915 | 193.3915 | 193.3915 | 193.3915 | 193.3915 | 193.3915 | 174.7151 | 174.7151 | 174.7151 | 174.7151 | 174.7151 | 174.7151 | 174.7151 | 174.7151 | 174.7151 | 174.7151 | 174.7151 | 174.7151 | 174.7151 | 0% | 0% | 0.1672%
Denmark | 53.0812 | 113 | 127 | 162 | 179 | 189 | 216 | 222 | 227 | 220 | 226 | 226 | 221 | 220 | 220 | 220 | 220 | 185 | 185 | 174 | 175 | 175 | 175 | 174 | 193 | 193 | 193 | 180 | 185 | 185 | 221 | 234 | 178 | 178 | 184 | 184 | 184 | 189 | 189 | 188 | 188.7726 | 188.7726 | 188.7726 | 188.7726 | 188.7726 | 188.7726 | 180.7397 | 180.7397 | 180.7397 | 180 | 180 | 180 | 180.5479 | 180.5479 | 180.5479 | 180.5479 | 180.5479 | 180.5479 | 180.5479 | 180.5479 | 0% | 0.0304% | 0.1727%
Finland | 60 | 84 | 110 | 130 | 185 | 185 | 193 | 196 | 201 | 201 | 201 | 300 | 301 | 301 | 301 | 300 | 301 | 249 | 241 | 240 | 241 | 241 | 241 | 240 | 201 | 201 | 201 | 200 | 201 | 241 | 241 | 250 | 251 | 261 | 261 | 261 | 261 | 261 | 261 | 260 | 261.0685 | 261.0685 | 261.0685 | 261.0685 | 261.0685 | 261.0685 | 261.0685 | 261.0685 | 261.0685 | 261.0685 | 261.0685 | 261.0685 | 261.0685 | 261.0685 | 261.0685 | 261.0685 | 220 | 206 | 206 | 206 | -1.11e-14% | -2.341% | 0.1971%
France | 1411 | 1590 | 1683 | 1949 | 2113 | 2339 | 2431 | 2902 | 3090 | 3402 | 3404 | 3438 | 3439 | 3395 | 3351 | 3326 | 3179 | 2831 | 2378 | 2194 | 2184 | 1919 | 1927 | 1815 | 1699 | 1699 | 1699 | 1711 | 1687 | 1697 | 1728 | 1749 | 1872 | 1918 | 1933 | 1984 | 1961 | 1987 | 1967 | 1982.2931 | 1978.2164 | 1959.2789 | 1961.9699 | 1970.6052 | 1847 | 1702.2067 | 1610.1701 | 1512.7714 | 1374.9273 | 1374.9273 | 1374.9273 | 1245.0959 | 1245.0959 | 1245.0959 | 1245.0959 | 1245.0959 | 1170 | 1145 | 1145 | 1145 | 2.22e-14% | -1.813% | 1.095%
Germany | 1747 | 1911 | 2324 | 2436 | 2502 | 2643 | 2773 | 2918 | 3192 | 3268 | 3461 | 3452 | 3505 | 3603 | 3492 | 3422 | 3333 | 2976 | 2735 | 2553 | 2198 | 2158 | 2061 | 2077 | 2018 | 2024 | 2209 | 2219 | 2248 | 2272 | 2104 | 2098 | 2170 | 2206 | 2240 | 2262 | 2274 | 2286 | 2304 | 2320.0956 | 2322.1038 | 2390.3833 | 2390.3833 | 2366.2847 | 2362.2682 | 2091.1586 | 2077.4827 | 2096.5206 | 2061.1358 | 2076.6191 | 2049.4881 | 2051.4963 | 2068.8674 | 2061.5374 | 2062.4411 | 2061.5374 | 2120.6192 | 2120.6795 | 2076 | 2076 | 0% | -0.002982% | 1.986%
Greece | 37 | 89 | 91 | 90 | 97 | 97 | 105 | 125 | 314 | 411 | 420 | 407 | 407 | 413 | 418 | 443 | 443 | 443 | 403 | 403 | 403 | 403 | 403 | 403 | 403 | 403 | 403 | 367 | 403 | 385 | 403 | 403 | 403 | 403 | 403 | 412 | 412 | 412 | 412 | 412 | 418 | 425 | 425 | 425 | 425 | 490 | 495 | 498 | 498 | 498 | 528 | 528 | 528 | 528 | 528 | 528 | 528 | 528 | 528 | 528 | 2.22e-14% | 0.5867% | 0.5052%
Hungary | 90 | 99 | 105 | 115 | 125 | 134 | 137 | 150 | 165 | 177 | 201 | 204 | 221 | 251 | 291 | 290 | 291 | 291 | 285 | 221 | 221 | 221 | 221 | 221 | 221 | 221 | 221 | 221 | 221 | 221 | 221 | 221 | 221 | 221 | 221 | 221 | 221 | 165 | 165 | 165 | 165 | 165 | 165 | 165 | 165 | 165 | 165 | 165 | 165 | 165 | 165 | 165 | 165 | 165 | 165 | 165 | 165 | 165 | 165 | 165 | 0% | 0% | 0.1579%
Ireland | 45.6 | 45.6 | 49.4 | 51.3 | 52.25 | 52.25 | 52.25 | 58 | 58 | 56 | 56 | 56 | 56 | 56 | 56 | 56 | 56 | 56 | 56 | 56 | 56 | 56 | 56 | 56 | 56 | 56 | 56 | 56 | 56 | 56 | 56 | 56 | 58 | 65 | 66 | 75 | 75 | 75 | 75 | 75 | 75 | 75 | 75 | 75 | 75 | 75 | 75 | 75 | 75 | 75 | 75 | 75 | 75 | 75 | 75 | 75 | 75 | 75 | 75 | 75 | 0% | 0% | 0.07175%
Italy | 1560 | 2198 | 2564 | 2625 | 2738 | 2939 | 3539 | 3628 | 3792 | 3889 | 4343 | 4343 | 4270 | 3803 | 3201 | 3101 | 3036 | 2795 | 2777 | 2738 | 2585 | 2586 | 2591 | 2475 | 2474 | 2528 | 2535 | 2455 | 2359 | 2359 | 2359 | 2344 | 2345 | 2385 | 2485 | 2485 | 2485 | 2485 | 2485 | 2497 | 2515 | 2526 | 2377 | 2396 | 2396 | 2396 | 2276 | 2098 | 1861 | 1900 | 1900 | 1900 | 1900 | 1900 | 1900 | 1900 | 1900 | 1794 | 1794 | 1803 | 0.5017% | -0.5226% | 1.725%
Lithuania | 0 | 0 | 0 | 0 | 0 | 0 | 0 | 0 | 0 | 0 | 0 | 0 | 0 | 0 | 0 | 0 | 0 | 0 | 0 | 0 | 240 | 240 | 240 | 240 | 240 | 240 | 240 | 240 | 240 | 240 | 240 | 240 | 240 | 240 | 240 | 240 | 240 | 240 | 240 | 240.9863 | 240.9863 | 240.9863 | 240.9863 | 240.9863 | 240.9863 | 240.9863 | 240.9863 | 240.9863 | 240.9863 | 240.9863 | 240.9863 | 240.9863 | 240.9863 | 240.9863 | 240.9863 | 240.9863 | 240 | 240 | 240 | 240 | -1.11e-14% | -0.041% | 0.2296%
Netherlands | 614 | 659 | 773 | 846 | 1319 | 1348 | 1587 | 1826 | 1826 | 1841 | 1985 | 2031 | 1869 | 1850 | 1850 | 1852 | 1705 | 1625 | 1504 | 1500 | 1478 | 1456 | 1363 | 1359 | 1367 | 1207 | 1225 | 1254 | 1197 | 1197 | 1257 | 1234 | 1261 | 1261 | 1277 | 1277 | 1278 | 1281.5 | 1281.5 | 1283.5 | 1273.9 | 1273.886 | 1236.28 | 1279.58 | 1279.58 | 1273.929 | 1276.229 | 1279.331 | 1279.331 | 1279.331 | 1297.75 | 1297.75 | 1298.75 | 1298.75 | 1291.25 | 1244.35 | 1238.1 | 1240.95 | 1240.95 | 1240.95 | 0% | -0.3041% | 1.187%
Norway | 60 | 60 | 98 | 107 | 117 | 194 | 161 | 173 | 168 | 168 | 259 | 259 | 264 | 260 | 260 | 250 | 240 | 240 | 240 | 240 | 240 | 240 | 240 | 210 | 260 | 291 | 288 | 288 | 288 | 288 | 298 | 308 | 308 | 310 | 323 | 305 | 307 | 316 | 316 | 316 | 316 | 316 | 316 | 316 | 316 | 316 | 329 | 342 | 342 | 342 | 342 | 342 | 342 | 342 | 342 | 342 | 226 | 226 | 226 | 226 | 0% | -4.058% | 0.2162%
Poland | 86 | 86 | 86 | 161 | 161 | 161 | 201 | 241 | 241 | 241 | 311 | 320 | 351 | 361 | 361 | 361 | 361 | 361 | 361 | 361 | 361 | 361 | 361 | 361 | 361 | 361 | 335 | 335 | 335 | 341 | 341 | 341 | 361 | 372 | 378 | 384 | 386 | 482 | 482 | 484.7841 | 506.9147 | 497.6568 | 493.4596 | 492.4555 | 491.0498 | 560.4739 | 579.5721 | 581.761 | 581.761 | 581.761 | 581.3795 | 581.3795 | 568.1654 | 581.3795 | 581.3795 | 581.3795 | 581.3795 | 581.3795 | 583 | 583 | 0% | 0.02128% | 0.5578%
Portugal | 24 | 24 | 24 | 24 | 64 | 80 | 80 | 80 | 131 | 131 | 191 | 191 | 191 | 241 | 201 | 201 | 201 | 291 | 291 | 291 | 291 | 291 | 291 | 291 | 291 | 291 | 291 | 291 | 291 | 291 | 291 | 291 | 291 | 291 | 291 | 291 | 306 | 306 | 306 | 306 | 306.4944 | 306.4944 | 306.4944 | 306.4944 | 306.4944 | 306.4944 | 306.4944 | 330 | 330 | 330 | 330 | 330 | 330 | 330 | 330 | 330 | 225 | 225 | 225 | 225 | 2.22e-14% | -3.758% | 0.2153%
Romania | 241 | 241 | 281 | 280 | 301 | 321 | 337 | 336 | 372 | 402 | 402 | 471 | 510 | 538 | 583 | 618 | 618 | 618 | 618 | 618 | 618 | 618 | 618 | 678 | 698 | 698 | 698 | 597 | 567 | 532 | 532 | 528 | 525 | 512 | 438 | 391 | 461 | 421 | 675 | 609 | 655 | 655 | 655 | 358.0253 | 283.0987 | 246.7901 | 228.8968 | 213.5339 | 235.4436 | 228.455 | 238.9781 | 255.9275 | 246.5692 | 253.9594 | 251.6299 | 239.1588 | 251.6299 | 251.6299 | 251.6299 | 251.6299 | 0% | 0.9709% | 0.2407%
Slovakia | 68 | 72 | 84 | 94 | 114 | 118 | 145 | 151 | 159 | 159 | 151 | 149 | 143 | 200 | 200 | 200 | 200 | 200 | 200 | 200 | 200 | 200 | 200 | 200 | 200 | 190 | 200 | 200 | 200 | 180 | 150 | 115 | 115 | 115 | 115 | 120 | 122 | 122 | 122 | 122 | 122 | 122 | 122 | 122 | 122 | 122 | 122 | 122 | 122 | 122 | 122 | 122 | 122 | 122 | 122 | 122 | 122 | 122 | 122 | 122 | 0% | 0% | 0.1167%
Spain | 311 | 341 | 482 | 511 | 723 | 894 | 894 | 894 | 894 | 964 | 994 | 1212 | 1275 | 1362 | 1372 | 1392 | 1422 | 1427 | 1402 | 1372 | 1312 | 1312 | 1312 | 1312 | 1287 | 1267 | 1272 | 1272 | 1277 | 1282 | 1308 | 1324 | 1312 | 1312 | 1326 | 1330 | 1330 | 1330 | 1347 | 1372 | 1377 | 1361.5726 | 1361.5726 | 1361.5726 | 1361.5726 | 1421.4175 | 1541.9107 | 1546.3288 | 1546.3288 | 1546.3288 | 1562.3945 | 1562.3945 | 1562.3945 | 1564.2019 | 1586.4932 | 1586.4932 | 1590.5096 | 1590.5096 | 1590.5096 | 1590.5096 | 0% | 0.2821% | 1.522%
Sweden | 98 | 153 | 153 | 253 | 253 | 253 | 253 | 253 | 253 | 253 | 253 | 420 | 420 | 426 | 441 | 471 | 471 | 451 | 451 | 444 | 439 | 439 | 439 | 439 | 436 | 436 | 436 | 436 | 436 | 436 | 436 | 436 | 436 | 436 | 436 | 454 | 454 | 454 | 454 | 454 | 454 | 454 | 454 | 454 | 454 | 454 | 454 | 454 | 454 | 454 | 454 | 454 | 454 | 454 | 454 | 454 | 454 | 454 | 454 | 454 | 2.22e-14% | 0% | 0.4344%
Switzerland | 42.75 | 93 | 97.5 | 97.5 | 103.45 | 99.4 | 102.25 | 120 | 140 | 138 | 138 | 137 | 137 | 132 | 132 | 132 | 132 | 132 | 132 | 132 | 132 | 132 | 132 | 132 | 60 | 80 | 132 | 132 | 132 | 132 | 132 | 132 | 132 | 132 | 132 | 132 | 132 | 132 | 136 | 140 | 140 | 140 | 140 | 140 | 140 | 140 | 140 | 106 | 140 | 140 | 68 | 68 | 68 | 68 | 68 | 68 | 68 | 68 | 68 | 68 | -2.22e-14% | -6.967% | 0.06506%
Turkey | 96 | 96 | 120 | 120 | 204 | 204 | 204 | 280 | 281 | 281 | 281 | 280 | 311 | 320 | 350 | 366 | 366 | 466 | 466 | 466 | 466 | 579 | 703 | 703 | 703 | 703 | 708 | 713 | 713 | 713 | 713 | 713 | 713 | 713 | 713 | 713 | 713 | 713 | 713 | 613 | 613 | 613 | 613 | 613 | 613 | 613 | 596 | 596 | 596 | 596 | 596 | 596 | 596 | 818 | 822 | 822 | 822 | 822 | 822 | 822 | 0% | 3.267% | 0.7864%
Ukraine | 0 | 0 | 0 | 0 | 0 | 0 | 0 | 0 | 0 | 0 | 0 | 0 | 0 | 0 | 0 | 1133 | 1133 | 1133 | 1293 | 1293 | 1293 | 1293 | 1293 | 1293 | 1293 | 1233 | 1233 | 1233 | 1233 | 1083 | 1083 | 1083 | 1083 | 1083 | 1083 | 891 | 891 | 859 | 799 | 799 | 709 | 733 | 734 | 726 | 742 | 686 | 700 | 314 | 272 | 258 | 250 | 250 | 250 | 250 | 250 | 250 | 250 | 250 | 250 | 250 | 0% | -0.3145% | 0.2392%
United Kingdom | 1474 | 1683 | 1731 | 1957 | 2195 | 2305 | 2450 | 2487 | 2852 | 2984 | 2940 | 2916 | 2801 | 2681 | 2677 | 2614 | 2518 | 2281 | 2022 | 1919 | 1864 | 1805 | 1823 | 1814 | 1827 | 1850 | 1827 | 1837 | 1844 | 1866 | 1844 | 1873 | 1823 | 1848 | 1777 | 1778 | 1769 | 1785 | 1813 | 1847.5616 | 1819.4466 | 1835.5123 | 1819.4466 | 1827.4795 | 1757.1918 | 1757.1918 | 1787.3151 | 1526.2466 | 1498.1315 | 1337.474 | 1337.474 | 1227.0219 | 1227.0219 | 1227.0219 | 1227.0219 | 1251.1205 | 1251.1205 | 1218.989 | 1218.989 | 1218.989 | 0% | -0.9233% | 1.166%
Other Europe | 64.2 | 75.6 | 75.6 | 169.2 | 189.15 | 245.9 | 308.6 | 327 | 330 | 337 | 337 | 314 | 358 | 404 | 554 | 684 | 684 | 734 | 734 | 734 | 694 | 749 | 749 | 750 | 752 | 812 | 770 | 699 | 701 | 703 | 703 | 704 | 708 | 657 | 647 | 547 | 557 | 546 | 546 | 505.0626 | 589.2471 | 570.2471 | 580.2471 | 577.2471 | 599.2471 | 599.2471 | 541.2471 | 569.2471 | 519.2471 | 519.2471 | 519.2471 | 519.2471 | 501.2471 | 501.2471 | 501.2471 | 501.2471 | 501.2471 | 501.2471 | 377.2471 | 337.2471 | -10.6% | -4.224% | 0.3227%
Total Europe | 8675.6313 | 10232.2 | 11761.5 | 13001 | 14664.85 | 15862.55 | 17376.1 | 18593 | 20031 | 21031 | 22104 | 22890 | 22784 | 22581 | 22075 | 23180 | 22658 | 21166 | 20155 | 19411 | 18915 | 18738 | 18770 | 18584 | 18388 | 18323 | 18479 | 18233 | 18091 | 17980 | 17918 | 17951 | 18083 | 18147 | 18199 | 17997 | 18098 | 18148.5 | 18378.5 | 18317.1052 | 18401.3638 | 18475.0722 | 18266.8943 | 18017.7851 | 17786.5434 | 17482.95 | 17353.2929 | 16424.0391 | 15972.6047 | 15844.7022 | 15812.1974 | 15590.8716 | 15569.2182 | 15806.2999 | 15823.6653 | 15787.4892 | 15387.6578 | 15213.4366 | 15046.3777 | 15015.3777 | -0.206% | -0.5362% | 14.37%
Azerbaijan | 0 | 0 | 0 | 0 | 0 | 0 | 0 | 0 | 0 | 0 | 0 | 0 | 0 | 0 | 0 | 600 | 720 | 720 | 720 | 720 | 720 | 720 | 720 | 720 | 720 | 720 | 650 | 490 | 450 | 430 | 405 | 345 | 405 | 405 | 405 | 405 | 325 | 325 | 325 | 325 | 325 | 325 | 325 | 325 | 325 | 325 | 325 | 325 | 325 | 325 | 325 | 325 | 205 | 163 | 120 | 120 | 120 | 120 | 120 | 120 | -1.11e-14% | -9.483% | 0.1148%
Belarus | 0 | 0 | 0 | 0 | 0 | 0 | 0 | 0 | 0 | 0 | 0 | 0 | 0 | 0 | 0 | 780 | 780 | 780 | 780 | 780 | 780 | 780 | 780 | 780 | 780 | 780 | 780 | 780 | 780 | 780 | 340 | 340 | 380 | 500 | 500 | 500 | 500 | 500 | 480 | 460 | 460 | 460 | 460 | 460 | 460 | 460 | 460 | 460 | 460 | 460 | 460 | 460 | 490 | 520 | 520 | 520 | 520 | 520 | 520 | 520 | 2.22e-14% | 1.234% | 0.4975%
Kazakhstan | 0 | 0 | 0 | 0 | 0 | 0 | 0 | 0 | 0 | 0 | 0 | 0 | 0 | 0 | 0 | 220 | 220 | 220 | 220 | 220 | 360 | 360 | 360 | 360 | 360 | 360 | 330 | 330 | 330 | 330 | 330 | 330 | 330 | 330 | 330 | 330 | 330 | 330 | 330 | 330 | 330 | 330 | 330 | 330 | 330 | 330 | 330 | 330 | 350 | 350 | 350 | 350 | 360 | 390 | 400 | 400 | 400 | 400 | 400 | 400 | 0% | 1.344% | 0.3827%
Russian Federation | 0 | 0 | 0 | 0 | 0 | 0 | 0 | 0 | 0 | 0 | 0 | 0 | 0 | 0 | 0 | 6802 | 6802 | 6972 | 7012 | 7012 | 7072 | 7138 | 7138 | 7138 | 7138 | 7138 | 7138 | 6606 | 6531 | 6619 | 6612 | 6560 | 6277 | 6028 | 5536 | 5521 | 5481 | 5389 | 5258 | 5246 | 5313 | 5429 | 5391 | 5333 | 5389 | 5527 | 5673 | 5767 | 6229 | 6366 | 6457 | 6563 | 6590 | 6596 | 6661 | 6746 | 6801 | 6781 | 6781 | 6781 | 2.22e-14% | 0.6335% | 6.488%
Turkmenistan | 0 | 0 | 0 | 0 | 0 | 0 | 0 | 0 | 0 | 0 | 0 | 0 | 0 | 0 | 0 | 130 | 130 | 170.6986 | 170.6986 | 170.6986 | 170.6986 | 170.6986 | 170.6986 | 170.6986 | 170.6986 | 170.6986 | 251.0274 | 251.0274 | 251.0274 | 251.0274 | 251.0274 | 251.0274 | 251.0274 | 251.0274 | 251.0274 | 251.0274 | 251.0274 | 251.0274 | 251.0274 | 251.0274 | 251.0274 | 251.0274 | 251.0274 | 251.0274 | 251.0274 | 251.0274 | 251.0274 | 251.0274 | 251.0274 | 251.0274 | 271.1096 | 271.1096 | 271.1096 | 271.1096 | 271.1096 | 271.1096 | 271.1096 | 271.1096 | 271.1096 | 271.1096 | 0% | 0.7726% | 0.2594%
USSR | 4518.4932 | 4779.5616 | 5060.7123 | 5341.863 | 5623.0137 | 6104.9863 | 6526.7123 | 6827.9452 | 7229.589 | 8032.8767 | 8434.5205 | 9036.9863 | 9840.274 | 9762 | 9942 | 0 | 0 | 0 | 0 | 0 | 0 | 0 | 0 | 0 | 0 | 0 | 0 | 0 | 0 | 0 | 0 | 0 | 0 | 0 | 0 | 0 | 0 | 0 | 0 | 0 | 0 | 0 | 0 | 0 | 0 | 0 | 0 | 0 | 0 | 0 | 0 | 0 | 0 | 0 | 0 | 0 | 0 | 0 | 0 | 0 | - | - | 0%
Uzbekistan | 0 | 0 | 0 | 0 | 0 | 0 | 0 | 0 | 0 | 0 | 0 | 0 | 0 | 0 | 0 | 175 | 175 | 175 | 175 | 175 | 175 | 175 | 175 | 175 | 175 | 175 | 175 | 175 | 175 | 175 | 175 | 175 | 232 | 232 | 232 | 232 | 232 | 232 | 232 | 232 | 232 | 232 | 232 | 232 | 232 | 232 | 232 | 232 | 232 | 232 | 232 | 232 | 232 | 232 | 232 | 232 | 232 | 232 | 232 | 232 | -1.11e-14% | 0% | 0.222%
Other CIS | 0 | 0 | 0 | 0 | 0 | 0 | 0 | 0 | 0 | 0 | 0 | 0 | 0 | 0 | 0 | 0 | 0 | 0 | 0 | 0 | 0 | 0 | 0 | 0 | 0 | 0 | 0 | 0 | 0 | 0 | 0.24099 | 10.241 | 10.241 | 10.241 | 10.241 | 10.241 | 10.241 | 10.241 | 10.241 | 10.241 | 16.241 | 16.241 | 16.241 | 16.241 | 16.6225 | 14.6225 | 13.6225 | 16.6225 | 18.3295 | 35.3295 | 44.3295 | 45.7352 | 48.7352 | 48.7352 | 51.7552 | 61.6816 | 73.3816 | 73.3816 | 67.3816 | 67.3816 | 0% | 6.67% | 0.06447%
Total CIS | 4518.4932 | 4779.5616 | 5060.7123 | 5341.863 | 5623.0137 | 6104.9863 | 6526.7123 | 6827.9452 | 7229.589 | 8032.8767 | 8434.5205 | 9036.9863 | 9840.274 | 9762 | 9942 | 8707 | 8827 | 9037.6986 | 9077.6986 | 9077.6986 | 9277.6986 | 9343.6986 | 9343.6986 | 9343.6986 | 9343.6986 | 9343.6986 | 9324.0274 | 8632.0274 | 8517.0274 | 8585.0274 | 8113.2684 | 8011.2684 | 7885.2684 | 7756.2684 | 7264.2684 | 7249.2684 | 7129.2684 | 7037.2684 | 6886.2684 | 6854.2684 | 6927.2684 | 7043.2684 | 7005.2684 | 6947.2684 | 7003.6499 | 7139.6499 | 7284.6499 | 7381.6499 | 7865.3569 | 8019.3569 | 8139.4391 | 8246.8447 | 8196.8447 | 8220.8447 | 8255.8648 | 8350.7912 | 8417.4912 | 8397.4912 | 8391.4912 | 8391.4912 | 2.22e-14% | 0.4546% | 8.028%
Bahrain | 205 | 205 | 205 | 205 | 205 | 205 | 205 | 250 | 250 | 250 | 250 | 250 | 250 | 260 | 260 | 260 | 260 | 260 | 260 | 260 | 260 | 260 | 260 | 260 | 260 | 260 | 260 | 260 | 260 | 260 | 260 | 260 | 260 | 260 | 260 | 260 | 260 | 260 | 260 | 260 | 260 | 260 | 260 | 260 | 260 | 260 | 260 | 260 | 260 | 260 | 260 | 260 | 260 | 260 | 260 | 260 | 260 | 260 | 260 | 260 | 2.22e-14% | 0% | 0.2487%
Iran | 467 | 524 | 524 | 594 | 594 | 594 | 605 | 605 | 660 | 690 | 810 | 810 | 1050 | 1101 | 1086 | 975 | 1071 | 1005 | 1032 | 1080 | 1085 | 1085 | 1180 | 1190 | 1170 | 1190 | 1175 | 1225 | 1400 | 1345 | 1405 | 1405 | 1526 | 1597 | 1647 | 1647 | 1647 | 1647 | 1692 | 1692 | 1692 | 1772 | 1862 | 1895 | 1950 | 1950 | 1950 | 2042 | 2075 | 2075 | 2075 | 2075 | 2220 | 2330 | 2495 | 2475 | 2423 | 2430 | 2454 | 2460 | 0.2445% | 1.717% | 2.354%
Iraq | 79 | 82 | 82 | 103 | 103 | 103 | 109 | 115 | 115 | 186 | 186 | 186 | 186 | 210 | 302 | 319 | 261 | 418 | 570 | 660 | 660 | 670 | 670 | 670 | 650 | 670 | 440 | 578 | 628 | 628 | 648 | 658 | 708 | 708 | 718 | 718 | 718 | 718 | 718 | 718 | 728 | 743 | 738 | 738 | 853 | 914 | 935 | 971 | 917 | 791 | 763 | 779 | 779 | 849 | 919 | 919 | 919 | 1150 | 1219 | 1219 | 0% | 4.42% | 1.166%
Israel | 87 | 95 | 109 | 109 | 102 | 125 | 133 | 147 | 212 | 201 | 181 | 201 | 201 | 194 | 194 | 194 | 194 | 194 | 200 | 210 | 270 | 270 | 270 | 270 | 270 | 270 | 270 | 270 | 270 | 270 | 270 | 270 | 270 | 270 | 270 | 270 | 270 | 270 | 270 | 270 | 270 | 270 | 272 | 275 | 275 | 280 | 292 | 292 | 294 | 301 | 301 | 301 | 301 | 301 | 301 | 301 | 301 | 301 | 301 | 301 | -2.22e-14% | 0% | 0.288%
Kuwait | 342 | 360 | 360 | 440 | 469 | 469 | 541 | 523 | 523 | 523 | 563 | 577 | 577 | 579 | 579 | 579 | 554 | 534 | 534 | 704 | 584 | 684 | 844 | 844 | 844 | 570 | 574 | 790 | 584 | 764 | 824 | 854 | 906 | 926 | 926 | 745 | 886 | 936 | 914 | 936 | 936 | 936 | 936 | 936 | 936 | 936 | 936 | 936 | 936 | 936 | 936 | 936 | 736 | 736 | 736 | 800 | 800 | 835 | 1309 | 1430 | 9.244% | 4.329% | 1.368%
Oman | 0 | 0 | 0 | 0 | 0 | 0 | 0 | 0 | 0 | 0 | 0 | 0 | 0 | 0 | 0 | 0 | 0 | 50 | 50 | 50 | 50 | 70 | 80 | 80 | 80 | 80 | 80 | 80 | 80 | 80 | 80 | 80 | 80 | 80 | 80 | 80 | 82 | 85 | 85 | 85 | 85 | 201 | 216 | 222 | 222 | 222 | 222 | 222 | 222 | 222 | 222 | 222 | 222 | 222 | 282 | 304 | 304 | 304 | 396 | 564 | 42.42% | 9.772% | 0.5396%
Qatar | 0.95 | 0.95 | 0.95 | 0.95 | 0.95 | 0.95 | 0.95 | 1 | 1 | 7 | 7 | 9 | 10 | 11 | 11 | 13 | 13 | 12 | 63 | 56 | 56 | 62 | 62 | 62 | 62 | 62 | 60 | 60 | 58 | 58 | 62 | 62 | 62 | 62 | 62 | 62 | 62 | 137 | 137 | 137 | 137 | 137 | 137 | 137 | 283 | 283 | 283 | 283 | 283 | 283 | 283 | 429 | 429 | 429 | 429 | 429 | 429 | 429 | 429 | 429 | 0% | 4.248% | 0.4104%
Saudi Arabia | 303 | 335 | 335 | 347 | 347 | 676 | 676 | 676 | 676 | 676 | 703 | 703 | 703 | 645 | 690 | 700 | 820 | 820 | 1010 | 1260 | 1510 | 1540 | 1565 | 1565 | 1915 | 1860 | 1645 | 1660 | 1670 | 1683 | 1692 | 1699 | 1704 | 1762 | 1808 | 1798 | 1805 | 1809 | 2049 | 2074 | 2102 | 2102 | 2102 | 2102 | 2109 | 2109 | 2107 | 2107 | 2507 | 2899 | 2899 | 2901 | 2826 | 2835 | 2905 | 2947 | 2977 | 3224 | 3289 | 3289 | -1.11e-14% | 1.27% | 3.147%
United Arab Emirates | 0 | 0 | 0 | 0 | 0 | 0 | 0 | 0 | 0 | 0 | 0 | 15 | 15 | 15 | 15 | 15 | 135 | 135 | 184 | 195 | 180 | 180 | 180 | 180 | 180 | 185 | 192 | 202 | 215 | 220 | 220 | 273 | 279 | 235 | 431 | 668 | 674 | 711 | 645 | 711 | 711 | 711 | 663 | 682 | 702 | 702 | 707 | 712 | 712 | 728 | 1149 | 1149 | 1229 | 1229 | 1307 | 1331 | 1246 | 1246 | 1259 | 1271 | 0.9531% | 5.731% | 1.216%
Other Middle East | 217.9 | 231.2 | 229.3 | 232.15 | 267.9 | 292.6 | 283.65 | 280 | 281 | 294 | 361 | 364 | 328 | 342 | 345 | 465 | 513 | 513 | 520 | 520 | 520 | 530 | 530 | 530 | 503 | 500 | 515 | 510 | 530 | 530 | 478 | 478 | 478 | 483 | 496 | 496 | 496 | 496 | 496 | 496 | 496 | 496 | 496 | 496 | 496 | 496 | 496 | 496 | 496 | 496 | 496 | 496 | 496 | 496 | 496 | 496 | 496 | 496 | 496 | 496 | -1.11e-14% | 0% | 0.4745%
Total Middle East | 1701.85 | 1833.15 | 1845.25 | 2031.1 | 2088.85 | 2465.55 | 2553.6 | 2597 | 2718 | 2827 | 3061 | 3115 | 3320 | 3357 | 3482 | 3520 | 3821 | 3941 | 4423 | 4995 | 5175 | 5351 | 5641 | 5651 | 5934 | 5647 | 5211 | 5635 | 5695 | 5838 | 5939 | 6039 | 6273 | 6383 | 6698 | 6744 | 6900 | 7069 | 7266 | 7379 | 7417 | 7628 | 7682 | 7743 | 8086 | 8152 | 8188 | 8321 | 8702 | 8991 | 9384 | 9548 | 9498 | 9687 | 10130 | 10262 | 10155 | 10675 | 11412 | 11719 | 2.69% | 2.685% | 11.21%
Algeria | 54.2219 | 54.2219 | 54.2219 | 54.2219 | 54.2219 | 57.7363 | 57.7363 | 116.2759 | 116.2759 | 116.2759 | 116.2759 | 116.2759 | 116.2759 | 110 | 134 | 440 | 440 | 440 | 440 | 440 | 440 | 434 | 434 | 434 | 434 | 434 | 434 | 434 | 434 | 434 | 434 | 434 | 434 | 434 | 434 | 434 | 434 | 434 | 434 | 442.973 | 442.973 | 442.973 | 442.973 | 444.4992 | 554.2685 | 554.2685 | 652.35 | 652.35 | 646.551 | 650.858 | 650.858 | 650.858 | 657 | 657 | 657 | 657 | 657 | 657 | 657 | 657 | 4.441e-14% | 0.09397% | 0.6286%
Egypt | 180.7397 | 180.7397 | 136.1573 | 130.5342 | 80.3288 | 175.3979 | 175.3979 | 175.3979 | 175.3979 | 175.3979 | 200.8219 | 222.9123 | 293.2 | 314 | 314 | 324 | 361 | 386 | 386 | 433 | 433 | 443 | 523 | 576 | 583 | 583 | 583 | 592 | 633 | 633 | 633 | 645 | 645 | 645 | 645 | 654 | 770 | 810 | 810 | 810 | 810 | 810 | 810 | 810 | 810 | 810 | 810 | 810 | 810 | 810 | 810 | 810 | 810 | 795 | 795 | 795 | 795 | 795 | 795 | 825 | 3.774% | 0.1837% | 0.7893%
Morocco | 34.1397 | 34.1397 | 34.1397 | 34.1397 | 34.1397 | 34.1397 | 34.1397 | 40.1644 | 48.1973 | 78.3205 | 78.3205 | 78.3205 | 78.3205 | 74 | 154 | 154 | 154 | 154 | 154 | 154 | 154 | 154 | 154 | 154 | 154 | 154 | 154 | 154 | 154 | 154 | 154 | 154 | 154 | 154 | 154 | 154 | 154 | 154 | 154 | 154 | 154 | 154 | 155.637 | 130.5342 | 130.5342 | 130.5342 | 130.5342 | 200.8219 | 200.8219 | 200.8219 | 200.8219 | 200.8219 | 200.8219 | 200.8219 | 0 | 0 | 0 | 0 | 0 | 0 | - | -100% | 0%
Nigeria | 32.1315 | 32.1315 | 33.3364 | 42.1726 | 42.1726 | 55.226 | 60.2466 | 60.2466 | 60.2466 | 60.2466 | 60.2466 | 60.2466 | 60.2466 | 160 | 160 | 210 | 210 | 260 | 260 | 260 | 261 | 270 | 270 | 275 | 390 | 445 | 445 | 445 | 445 | 300 | 370 | 445 | 385 | 445 | 360 | 320 | 445 | 400 | 400 | 360 | 405 | 230 | 445 | 320 | 220 | 321 | 446 | 446 | 446 | 449 | 449 | 449 | 449 | 454 | 460 | 460 | 475 | 475 | 529 | 1030 | 94.71% | 8.657% | 0.9854%
South Africa | 305 | 395 | 395 | 395 | 395 | 395 | 473 | 473 | 473 | 473 | 473 | 473 | 473 | 473 | 491 | 491 | 491 | 491 | 388 | 324 | 324 | 324 | 324 | 324 | 324 | 324 | 324 | 324 | 380 | 451 | 461 | 464 | 466 | 466 | 476 | 481 | 486 | 505 | 514 | 517 | 520 | 520 | 520 | 520 | 520 | 520 | 520 | 520 | 520 | 520 | 520 | 520 | 520 | 520 | 520 | 520 | 395 | 259 | 215 | 215 | 0% | -8.453% | 0.2057%
Other Africa | 216.7351 | 244.4197 | 251.1208 | 287.0268 | 287.0679 | 298.0826 | 309.7303 | 320.4742 | 375.8025 | 446.291 | 477.4184 | 553.1282 | 571.2022 | 665 | 665 | 668 | 692 | 691 | 694 | 881 | 916 | 928 | 928 | 928 | 928 | 928 | 928 | 928 | 932 | 889 | 889 | 891 | 856 | 898 | 879 | 897 | 944 | 944 | 927 | 927 | 932 | 982 | 972 | 972 | 972 | 973 | 1014 | 1014 | 724 | 726 | 726 | 726 | 706 | 711 | 711 | 711 | 711 | 725 | 712 | 758.5 | 6.531% | 0.4389% | 0.7257%
Total Africa | 822.9679 | 940.6526 | 903.9762 | 943.0953 | 892.931 | 1015.5825 | 1110.2507 | 1185.559 | 1248.9201 | 1349.5318 | 1406.0833 | 1503.8836 | 1592.2452 | 1796 | 1918 | 2287 | 2348 | 2422 | 2322 | 2492 | 2528 | 2553 | 2633 | 2691 | 2813 | 2868 | 2868 | 2877 | 2978 | 2861 | 2941 | 3033 | 2940 | 3042 | 2948 | 2940 | 3233 | 3247 | 3239 | 3210.973 | 3263.973 | 3138.973 | 3345.61 | 3197.0335 | 3206.8027 | 3308.8027 | 3572.8842 | 3643.1719 | 3347.3729 | 3356.6799 | 3356.6799 | 3356.6799 | 3342.8219 | 3337.8219 | 3143 | 3143 | 3033 | 2911 | 2908 | 3485.5 | 19.86% | 0.3773% | 3.335%
Australia | 462 | 455 | 496 | 543 | 554 | 603 | 624 | 640 | 686 | 689 | 702 | 691 | 715 | 715 | 730 | 723 | 725 | 725 | 725 | 723 | 670 | 659 | 647 | 660 | 662 | 662 | 677 | 694 | 703 | 708 | 730 | 751 | 793 | 810 | 828 | 828 | 815 | 829 | 756 | 763 | 752 | 730 | 748 | 759 | 759 | 762 | 765 | 749 | 690 | 655 | 486 | 461 | 469 | 474 | 474 | 474 | 311 | 235 | 235 | 235 | 2.22e-14% | -9.743% | 0.2248%
Bangladesh | 0 | 0 | 0 | 0 | 0 | 0 | 0 | 31 | 31 | 30 | 30 | 31 | 31 | 31 | 31 | 31 | 31 | 31 | 31 | 31 | 31 | 31 | 31 | 31 | 31 | 31 | 31 | 31 | 31 | 31 | 31 | 31 | 34 | 35 | 36 | 36 | 36 | 36 | 36 | 36 | 36 | 36 | 36 | 36 | 39 | 39 | 39 | 40 | 43 | 43 | 43 | 43 | 43 | 43 | 43 | 48 | 43 | 43 | 43 | 43 | 0% | 0% | 0.04114%
China | 241.4957 | 317.9876 | 317.9876 | 462.2294 | 539.814 | 605.3784 | 768.1968 | 875.2854 | 1020.6199 | 1229.3334 | 1327.6801 | 1575.7323 | 1756.0345 | 1724.3451 | 1748.3853 | 1972.3972 | 1977.8609 | 2185.4817 | 2237.9332 | 2243.397 | 2348.3001 | 2370.1549 | 2435.7193 | 2560.2918 | 2699.0699 | 3160.2065 | 3160.2065 | 3326.3031 | 3643.198 | 3897.8066 | 4386.2617 | 4617.9228 | 4981.8055 | 5017.866 | 5901.8933 | 5908.4497 | 6166.3366 | 6877.7109 | 7322.4564 | 7843.6938 | 8463.4188 | 9226.5421 | 9455.4791 | 10388.7789 | 11333.9071 | 12322.5333 | 13014.6861 | 13680.5112 | 14502.7765 | 15252.5452 | 15024.1805 | 14895.2127 | 15230.9869 | 15655.4742 | 16199.1996 | 16691.4141 | 16990.2601 | 17259.2733 | 18428 | 18514 | 0.4667% | 1.957% | 17.71%
India | 231 | 329 | 320.15 | 366.7 | 423.7 | 411.635 | 415.15 | 489 | 499 | 555 | 564 | 568 | 564 | 626 | 557 | 557 | 557 | 753 | 779 | 705 | 867 | 991 | 1059 | 1051 | 1080 | 1122 | 1122 | 1041 | 1069 | 1072 | 1133 | 1210 | 1236 | 1356 | 2190 | 2219 | 2261 | 2303.0387 | 2292.8713 | 2558.4064 | 2558.4064 | 2871.7048 | 2983.31 | 2992.0587 | 3574.4424 | 3703.3084 | 3794.5787 | 4278.8284 | 4319.0252 | 4319.0252 | 4307.2026 | 4620.2645 | 4699.2394 | 4971.6316 | 4994.0945 | 5017.7397 | 5004.7348 | 5044.9316 | 5085.3648 | 5171.6122 | 1.696% | 1.818% | 4.948%
Indonesia | 225.15 | 228.95 | 238.45 | 238.45 | 243.2 | 269.8 | 342.95 | 342.95 | 342.95 | 342.95 | 342.95 | 449.35 | 449.35 | 427.5 | 427.5 | 426.55 | 424.65 | 424.65 | 424.65 | 814.15 | 823.65 | 823.65 | 823.65 | 822.7 | 822.7 | 822.7 | 822.7 | 822.7 | 822.7 | 941.45 | 941.45 | 941.45 | 1007.95 | 1041.2 | 1070.65 | 1070.65 | 1070.65 | 1004.15 | 1004.15 | 1004.15 | 1004.15 | 1004.15 | 1094.4 | 1094.4 | 1099.245 | 1099.245 | 1099.245 | 1099.245 | 1099.245 | 1099.245 | 1110.645 | 1110.645 | 1110.645 | 1093.545 | 1110.645 | 1093.545 | 1093.545 | 1180 | 1242 | 1259 | 1.369% | 1.366% | 1.205%
Japan | 1917 | 2102 | 2214 | 2613 | 3029 | 3504 | 3904 | 4635 | 5140 | 5377 | 5567 | 5643 | 5643 | 5643 | 5643 | 5643 | 5643 | 5643 | 4724 | 4724 | 4724 | 4619 | 4461 | 4324 | 4324 | 4324 | 4505 | 4636 | 4802 | 4862 | 5006 | 5006 | 5056 | 5144 | 5087 | 5010 | 4704.9795 | 4727.7795 | 4645.1295 | 4531.1295 | 4531.1295 | 4588.4278 | 4650.1778 | 4650.1778 | 4629.7528 | 4290.6028 | 4274.2628 | 4253.5708 | 4122.715 | 3749.365 | 3720.865 | 3600.215 | 3342.86 | 3342.86 | 3342.86 | 3284.91 | 3284.91 | 3164.165 | 3068.88 | 2954.88 | -3.715% | -2.353% | 2.827%
Malaysia | 118 | 123 | 124 | 120 | 124 | 125 | 125 | 123 | 123 | 182 | 143 | 168 | 140 | 143 | 158 | 172 | 175 | 175 | 205 | 205 | 209 | 213 | 213 | 213 | 220 | 230 | 235 | 235 | 240 | 350 | 365 | 376 | 376 | 476 | 491 | 572 | 559 | 524 | 527 | 527 | 522 | 528 | 534 | 568 | 572 | 582 | 601 | 606 | 612 | 612 | 612 | 618 | 625 | 625 | 625 | 625 | 955 | 955 | 955 | 1155 | 20.94% | 6.557% | 1.105%
New Zealand | 61 | 61 | 61 | 61 | 61 | 61 | 61 | 61 | 61 | 61 | 61 | 61 | 61 | 61 | 61 | 61 | 61 | 61 | 61 | 61 | 61 | 61 | 88 | 88 | 88 | 88 | 88 | 88 | 88 | 88 | 88 | 97 | 97 | 96 | 96 | 96 | 101 | 104 | 104 | 104 | 102 | 102.4192 | 102.62 | 102.62 | 135.605 | 135.605 | 135.605 | 135.605 | 135.605 | 135.605 | 135.605 | 135.605 | 135.605 | 135.605 | 135.605 | 135.605 | 135 | 76 | 30 | 30 | -1.11e-14% | -14% | 0.0287%
Pakistan | 52 | 62 | 62 | 62 | 62 | 62 | 62 | 62 | 62 | 62 | 62 | 62 | 96 | 96 | 96 | 113 | 113 | 113 | 113 | 113 | 113 | 113 | 113 | 113 | 113 | 129 | 129 | 129 | 129 | 132 | 132 | 131 | 132 | 131 | 134 | 134 | 226.5271 | 226.5271 | 227.5312 | 255.6463 | 268.9532 | 271.4645 | 274.7749 | 274.2529 | 276.0842 | 278.7053 | 278.8952 | 275.1358 | 389.8051 | 389.8051 | 388.7149 | 389.277 | 401.1913 | 401.4531 | 401.4531 | 430 | 430 | 430 | 430 | 450 | 4.651% | 1.446% | 0.4305%
Philippines | 102 | 109 | 171 | 187 | 195 | 199 | 206 | 275 | 275 | 275 | 275 | 246 | 246 | 257 | 257 | 256 | 276 | 291 | 291 | 291 | 291 | 291 | 291 | 291 | 291 | 291 | 291 | 291 | 291 | 301 | 366 | 369 | 389 | 394 | 396 | 398 | 398 | 398 | 335 | 280 | 280 | 275.5 | 269.8 | 269.8 | 266.95 | 264.1 | 261.25 | 261.25 | 269.8 | 270.75 | 270.75 | 270.75 | 270.94 | 270.94 | 270.94 | 180 | 180 | 180 | 180 | 180 | 2.22e-14% | -4% | 0.1722%
Singapore | 50 | 79 | 162 | 170 | 180 | 288 | 303 | 490 | 700 | 956 | 923 | 918 | 918 | 958 | 960 | 1063 | 1063 | 1073 | 1083 | 1083 | 1043 | 973 | 903 | 881 | 891 | 933 | 1031 | 1056 | 1098 | 1133 | 1175 | 1175 | 1200 | 1220 | 690 | 1340 | 1365 | 1393 | 1393 | 1406 | 1420 | 1422 | 1427 | 1427 | 1427 | 1427 | 1427 | 1422 | 1414 | 1514 | 1514 | 1514 | 1514 | 1514 | 1514 | 1514 | 1461 | 1302 | 1302 | 1302 | 2.22e-14% | -1.497% | 1.246%
South Korea | 33 | 38 | 57 | 114 | 171 | 209 | 257 | 380 | 380 | 418 | 418 | 418 | 380 | 551 | 551 | 608 | 750.5 | 750.5 | 750.5 | 750.5 | 750.5 | 750.5 | 750.5 | 750.5 | 798 | 798 | 983.25 | 1591.25 | 1591.25 | 1615 | 1727.1 | 2316.1 | 2316.1 | 2316.1 | 2316.1 | 2316.1 | 2316.1 | 2316.1 | 2316.1 | 2598.25 | 2598.25 | 2633.4 | 2679 | 2712.25 | 2745.5 | 2774 | 2864.25 | 2877.55 | 2877.55 | 3122.65 | 3128.35 | 3258.5 | 3298.4 | 3345.9 | 3393.4 | 3334 | 3363 | 3363 | 3363 | 3363 | 0% | 0.7443% | 3.217%
Taiwan | 46 | 50 | 50 | 103 | 103 | 103 | 122 | 193 | 193 | 288 | 274 | 369 | 464 | 447 | 447 | 542 | 542 | 542 | 542 | 542 | 570 | 570 | 570 | 570 | 570 | 570 | 570 | 570 | 570 | 570 | 732 | 732 | 732 | 732 | 732 | 732 | 874 | 1159 | 1159 | 1159 | 1159 | 1140 | 1197 | 1197 | 1197 | 1197 | 1197 | 1197 | 1197 | 1197 | 988 | 988 | 1083 | 1083 | 1083 | 1130.5 | 1130.5 | 1083 | 1083 | 1083 | 2.22e-14% | -0.9958% | 1.036%
Thailand | 45 | 45 | 45 | 45 | 63 | 122 | 122 | 153 | 153 | 153 | 153 | 153 | 153 | 166 | 171 | 177 | 177 | 177 | 177 | 177 | 166 | 179 | 179 | 179 | 222.28 | 222.28 | 222.28 | 409.7 | 449.9 | 476.7 | 476.7 | 817.5 | 866.5 | 883.5 | 898.5 | 898.5 | 1063.5 | 1067.5 | 1067.5 | 1067.5 | 1077.5 | 1099.5 | 1099.5 | 1164.5 | 1235.5 | 1229.5 | 1229.5 | 1229.5 | 1236.5 | 1251.5 | 1251.5 | 1234.5 | 1234.5 | 1234.5 | 1234.5 | 1244.5 | 1244.5 | 1244.5 | 1243.6 | 1241.5 | -0.1689% | -0.08019% | 1.188%
Vietnam | 0 | 0 | 0 | 0 | 0 | 0 | 0 | 0 | 0 | 0 | 0 | 0 | 0 | 0 | 0 | 0 | 0 | 0 | 0 | 0 | 0 | 0 | 0 | 1 | 1 | 1 | 1 | 1 | 1 | 1 | 1 | 1 | 1 | 3 | 8 | 8 | 8 | 8 | 8 | 11 | 11 | 11 | 14 | 14 | 162 | 162 | 159 | 159 | 159 | 159 | 159 | 163 | 167 | 367 | 367 | 367 | 367 | 367 | 367 | 367 | 2.22e-14% | 8.724% | 0.3511%
Other Asia Pacific | 24.7 | 24.7 | 24.7 | 24.7 | 62.7 | 62.7 | 62.7 | 93 | 93 | 96 | 96 | 96 | 136 | 134 | 142 | 178 | 192 | 217 | 226 | 226 | 226 | 226 | 227 | 228 | 228 | 228 | 230 | 230 | 230 | 230 | 145 | 145 | 145 | 145 | 145 | 143 | 143 | 140 | 144 | 177 | 176.1932 | 176.1932 | 176.1932 | 178.1932 | 183 | 183 | 186.0123 | 186.0123 | 186.0123 | 186.0123 | 186.0123 | 186.0123 | 186.0123 | 186.7152 | 346.7152 | 346.7152 | 346.7152 | 346.7152 | 340.7152 | 340.7152 | 0% | 6.239% | 0.326%
Total Asia Pacific | 3608.3457 | 4024.6376 | 4343.2876 | 5110.0794 | 5811.414 | 6625.5134 | 7374.9968 | 8843.2354 | 9759.5699 | 10714.2834 | 10938.6301 | 11449.0823 | 11752.3845 | 11979.8451 | 11979.8853 | 12522.9472 | 12708.0109 | 13161.6317 | 12370.0832 | 12689.047 | 12893.4501 | 12870.3049 | 12791.8693 | 12763.4918 | 13041.0499 | 13612.1865 | 14098.4365 | 15151.9531 | 15759.048 | 16408.9566 | 17435.5117 | 18716.9728 | 19363.3555 | 19800.666 | 21020.1433 | 21709.6997 | 22108.0932 | 23113.8062 | 23337.7384 | 24321.776 | 24960.0011 | 26116.3016 | 26741.2549 | 27828.0315 | 29635.9865 | 30449.5998 | 31326.2851 | 32450.2085 | 33254.0341 | 33956.5027 | 33325.8253 | 33487.9815 | 33811.3799 | 34744.6241 | 35535.4124 | 35916.929 | 36340.1651 | 36273.5851 | 37396.56 | 37689.7074 | 0.7839% | 1.049% | 36.06%
Total World | 34785.2617 | 37826.6853 | 40929.6077 | 44104.0521 | 47393.1049 | 51700.171 | 55766.6675 | 59969.7269 | 64551.4948 | 68467.3618 | 70905.8146 | 74227.2167 | 76423.8245 | 77252.4744 | 77800.5284 | 79420.949 | 78797.4848 | 76760.1132 | 74365.2391 | 74015.7515 | 73387.2039 | 73659.3716 | 74672.6649 | 74190.5362 | 74603.4746 | 75076.8907 | 75092.8216 | 75102.9898 | 75428.1708 | 76412.6712 | 76799.6529 | 78450.178 | 79746.0232 | 80934.1776 | 82173.932 | 82863.9688 | 83948.0649 | 85135.757 | 85987.5115 | 87108.088 | 88183.395 | 89754.838 | 90625.807 | 91395.0425 | 93240.8122 | 94256.9278 | 95168.9429 | 95601.6573 | 96798.1622 | 97926.9613 | 98129.2313 | 98796.8547 | 99021.5504 | 100514.8654 | 101892.2518 | 101824.5069 | 101144.8566 | 101321.873 | 103369.5364 | 104523.1838 | 1.116% | 0.654% | 100%
of which: OECD | 22954.5949 | 25037.6685 | 27541.0266 | 29647.9894 | 32105.6013 | 34729.2638 | 37353.5673 | 39844.9773 | 42833.0657 | 44830.3198 | 46467.3556 | 48564.0146 | 49004.9708 | 49489.5293 | 49478.5431 | 50039.9017 | 48944.8739 | 46309.1829 | 43299.8572 | 42152.4059 | 41485.4552 | 41167.7681 | 41699.097 | 41033.3458 | 40984.2261 | 41087.5056 | 41509.1077 | 41634.2593 | 41563.3454 | 42119.6872 | 42244.9727 | 43066.0368 | 43593.6865 | 44484.3056 | 44856.0364 | 45011.7389 | 44985.4211 | 45159.0174 | 45279.3451 | 45581.6695 | 45782.4339 | 46050.2879 | 46143.1194 | 46373.9806 | 46180.1441 | 45727.3049 | 45574.3024 | 45461.3367 | 44908.7255 | 44603.9616 | 44668.4817 | 44862.625 | 44699.4768 | 45173.6574 | 45521.7985 | 44560.7317 | 43700.6908 | 43470.7246 | 43654.3807 | 43536.3807 | -0.2703% | -0.242% | 41.65%
Non-OECD | 11830.6668 | 12789.0168 | 13388.5811 | 14456.0627 | 15287.5036 | 16970.9072 | 18413.1002 | 20124.7496 | 21718.429 | 23637.042 | 24438.459 | 25663.2022 | 27418.8537 | 27762.9451 | 28321.9853 | 29381.0472 | 29852.6109 | 30450.9303 | 31065.3819 | 31863.3456 | 31901.7487 | 32491.6035 | 32973.568 | 33157.1904 | 33619.2485 | 33989.3851 | 33583.7139 | 33468.7305 | 33864.8254 | 34292.984 | 34554.6801 | 35384.1412 | 36152.3367 | 36449.872 | 37317.8956 | 37852.2299 | 38962.6439 | 39976.7396 | 40708.1664 | 41526.4185 | 42400.9611 | 43704.5501 | 44482.6876 | 45021.062 | 47060.6681 | 48529.6229 | 49594.6405 | 50140.3206 | 51889.4367 | 53322.9997 | 53460.7496 | 53934.2298 | 54322.0735 | 55341.208 | 56370.4533 | 57263.7752 | 57444.1657 | 57851.1484 | 59715.1557 | 60986.8031 | 2.13% | 1.352% | 58.35%
European Union # | 6938.6813 | 8224.6 | 9639.4 | 10550.3 | 11856.25 | 12814.25 | 14150.25 | 15218 | 16275 | 17138 | 18164 | 18999 | 18928 | 18799 | 18117 | 18016 | 17600 | 16195 | 15283 | 14642 | 14241 | 13955 | 13845 | 13698 | 13511 | 13706 | 13848 | 13658 | 13509 | 13526 | 13476 | 13470 | 13652 | 13685 | 13805 | 13840 | 13940 | 13996.5 | 14254.5 | 14268.481 | 14386.6701 | 14439.3128 | 14236.2006 | 13990.0585 | 13791.1045 | 13543.5111 | 13431.7308 | 13142.5454 | 12777.226 | 12823.9811 | 12871.4763 | 12760.6025 | 12756.9492 | 12772.0309 | 12785.3963 | 12725.1216 | 12441.2902 | 12299.2004 | 12216.1415 | 12185.1415 | -0.2538% | -0.5097% | 11.66%
Source: Includes data from ICIS.
* Atmospheric distillation capacity at year end on a calendar-day basis.
w Less than 0.05%.
n/a not available.
USSR includes CIS, Georgia, Ukraine and the Baltic States.
# Excludes Estonia, Latvia and Lithuania prior to 1985 and Croatia and Slovenia prior to 1990.

## Oil - Regional refining margins
Oil: Regional refining margins |  | Contents
Nominal US dollars per barrel | USGC Medium Sour Coking | NWE Light Sweet Cracking | Singapore Medium Sour Hydrocracking
2000 | 4.97 | 5.08 | 4.66
2001 | 6.475 | 3.43 | 2.96
2002 | 3.62 | 2.1 | 2.9
2003 | 5.265 | 4.35 | 4.63
2004 | 8.175 | 6.08 | 7.53
2005 | 12.29 | 6.78 | 10.48
2006 | 11.925 | 6.16 | 9.85
2007 | 11.925 | 6.51 | 11.36
2008 | 9.18 | 6.8 | 14.1
2009 | 3.275 | 3.21 | 5.56
2010 | 5.31 | 3.99 | 7.63
2011 | 5.285 | 2.23 | 12
2012 | 6.54 | 5.5 | 11.68
2013 | 5.385 | 3.2 | 10.31
2014 | 7.34 | 2.92 | 9.48
2015 | 9.44 | 7.02 | 9.27
2016 | 9.67 | 4.79 | 7.24
2017 | 11.145 | 6.04 | 8.98
2018 | 8.94 | 4.24 | 9.12
2019 | 6.315 | 4.23 | 6.68
2020 | 4.26 | 0.62 | 2.39
2021 | 9.945 | 0 | 5.34
2022 | 23.79 | 8.31 | 17.65
2023 | 19.27 | 10.61 | 11.54
2024 | 10.985 | 5.99 | 9.11
Notes: The refining margins presented are benchmark margins for three major global refining centres. US Gulf Coast (USGC), North West Europe (NWE - Rotterdam) and Singapore
In each case they are based on a single crude oil appropriate for that region and have optimized product yields based on a generic refinery configuration (cracking, hydrocracking or coking), again appropriate for that region.
The margins are on a semi-variable basis, i.e. the margin after all variable costs and fixed energy costs.
Source: bp, S&P Global Commodity Insights, S&P Global Platts, © 2025 by S&P Global Inc.

## Oil trade movements
Oil: Trade movements | [14 empty] | Contents
[46 empty] | Growth rate per annum |  | Share
Thousand barrels daily | 1980 | 1981 | 1982 | 1983 | 1984 | 1985 | 1986 | 1987 | 1988 | 1989 | 1990 | 1991 | 1992 | 1993 | 1994 | 1995 | 1996 | 1997 | 1998 | 1999 | 2000 | 2001 | 2002 | 2003 | 2004 | 2005 | 2006 | 2007 | 2008 | 2009 | 2010 | 2011 | 2012 | 2013 | 2014 | 2015 | 2016 | 2017 | 2018 | 2019 | 2020 | 2021 | 2022 | 2023 | 2024 | 2024 | 2014-2024 | 2024
Imports
US | 6735 | 5950 | 5040 | 4990 | 5380 | 5065 | 6045 | 6245 | 7240 | 8019 | 8026 | 7791 | 7888 | 8620 | 8929.0329 | 8830.4329 | 9400 | 9907 | 10382 | 10550 | 11092 | 11618 | 11357 | 12254 | 12897.9016 | 13525.2356 | 13612.4321 | 13632.2879 | 12872.235 | 11453.2241 | 11689.2829 | 11337.5526 | 10587.3613 | 9859.3093 | 9241.4306 | 9450.9862 | 10055.9447 | 10146.9245 | 9926.9852 | 9141.1388 | 7865.8434 | 8475.0056 | 8342.6172 | 8555.5358 | 8429.2115 | -1.477% | -0.9157% | 12.14%
Europe | 12244 | 10653 | 9750 | 9038 | 8970 | 8768 | 9282 | 8283 | 9487 | 9752 | 9801 | 10171 | 10319 | 11477.539 | 11092.4387 | 10693.6007 | 10631.3751 | 10647.1382 | 11272.4402 | 10806.5928 | 11251.4166 | 11756.583 | 12146.1158 | 12341.2779 | 12854.3359 | 13556.8173 | 13727.7966 | 14241.13 | 14065.692 | 12802.4605 | 12407.0893 | 12489.071 | 12720.9526 | 12919.9337 | 12957.1022 | 14004.8691 | 14336.8423 | 14966.4276 | 14311.9656 | 14178.9535 | 12683.8281 | 12823.7475 | 14262.1844 | 13494.0856 | 13824.4032 | 2.448% | 0.65% | 19.91%
China | n/a | n/a | n/a | n/a | n/a | n/a | n/a | n/a | n/a | n/a | n/a | n/a | n/a | 678.2725 | 527.4012 | 679.3588 | 828.0426 | 1257.016 | 1053.7166 | 1279.6012 | 1892.8736 | 1787.9716 | 1986.7742 | 2643.2241 | 3445.0095 | 3427.0198 | 3883.4838 | 4172.3732 | 4493.769 | 5100.1818 | 5885.7969 | 6294.5639 | 6674.657 | 6978.1413 | 7398.1841 | 8333.1382 | 9215.1799 | 10240.7303 | 10853.8063 | 11603.3234 | 12331.1162 | 12497.7807 | 12233.6254 | 13888.8218 | 13400.005 | -3.519% | 6.12% | 19.3%
India | n/a | n/a | n/a | n/a | n/a | n/a | n/a | n/a | n/a | n/a | n/a | n/a | n/a | 858.5589 | 851.1361 | 915.0626 | 1092.9898 | 1088.9361 | 1265.4943 | 1455.1369 | 1638.3337 | 1726.7663 | 1870.8124 | 2000.671 | 2138.5251 | 2236.1735 | 2612.9778 | 2923.6784 | 3066.2093 | 3490.9817 | 3748.5236 | 3822.8597 | 4167.6413 | 4369.6676 | 4154.8136 | 4395.9167 | 4945.241 | 4920.2214 | 5196.3641 | 5370.0719 | 4898.0137 | 5302.3483 | 5752.9438 | 5761.5946 | 5979.8221 | 3.788% | 3.708% | 8.612%
Japan | 4985 | 4460 | 4155 | 4145 | 4305 | 4045 | 4140 | 4125 | 4412 | 4549 | 4802 | 4925 | 5306 | 5307 | 5611.9671 | 5581.2329 | 5685 | 5735 | 5259 | 5346 | 5329 | 5202 | 5070 | 5314 | 5203.1257 | 5224.5096 | 5200.7978 | 5031.8951 | 4924.7757 | 4262.6165 | 4566.6143 | 4494.1752 | 4743.0813 | 4636.7697 | 4383.0639 | 4331.5642 | 4180.1864 | 4141.975 | 3939.6716 | 3774.2962 | 3304.5926 | 3350.4253 | 3465.1586 | 3332.1676 | 3100.0491 | -6.966% | -3.404% | 4.464%
Rest of World | 8634.6995 | 8303.6164 | 7225.0274 | 6710.4795 | 6611.3607 | 6764.0548 | 7450 | 6540 | 7339.3497 | 8530.7671 | 9139.7806 | 9838.8677 | 10274.3893 | 10626.4628 | 11268.0267 | 11911.6456 | 13057.6387 | 13590.1326 | 13171.5072 | 13483.7259 | 13284.0175 | 14020.0745 | 13659.6721 | 13691.5308 | 14685.3451 | 15143.0356 | 15555.5349 | 17409.2969 | 17138.1452 | 17210.762 | 17048.475 | 17633.6085 | 17812.3075 | 20012.1448 | 21193.4533 | 22914.5648 | 28420.5986 | 25622.9338 | 25578.1243 | 25363.523 | 23483.9933 | 24021.3331 | 24056.1771 | 24355.8804 | 24704.5498 | 1.432% | 1.545% | 35.58%
Total World | 32598.6995 | 29366.6164 | 26170.0274 | 24883.4795 | 25266.3607 | 24642.0548 | 26917 | 25193 | 28478.3497 | 30850.7671 | 31768.7806 | 32725.8677 | 33787.3893 | 37567.8332 | 38280.0027 | 38611.3335 | 40695.0462 | 42225.2227 | 42404.1583 | 42921.0569 | 44487.6415 | 46111.3954 | 46090.3744 | 48244.7038 | 51224.2429 | 53112.7914 | 54593.023 | 57410.6615 | 56560.826 | 54320.2266 | 55345.7821 | 56071.8308 | 56706.0009 | 58775.9665 | 59328.0477 | 63431.0392 | 71153.9928 | 70039.2124 | 69806.9172 | 69431.3068 | 64567.3873 | 66470.6404 | 68112.7064 | 69388.0858 | 69438.0407 | 0.07199% | 1.586% | 100%
Exports
Canada | 445 | 455 | 485 | 545 | 655 | 685 | 675 | 630 | 890 | 944 | 955 | 1111 | 1101 | 1215 | 1322.9562 | 1401.4411 | 1484 | 1492 | 1603 | 1520 | 1703 | 1804 | 1959 | 2096 | 2147.9672 | 2200.863 | 2329.5085 | 2457.4389 | 2497.8854 | 2517.8446 | 2598.7081 | 2798.4419 | 3056.2386 | 3295.8392 | 3535.5872 | 3836.6417 | 3889.441 | 4233.1864 | 4495.9635 | 4656.2642 | 4388.4947 | 4631.6957 | 4701.6973 | 4895.5617 | 5135.0217 | 4.891% | 3.803% | 7.395%
Mexico | 875 | 1165 | 1535 | 1620 | 1635 | 1580 | 1405 | 1440 | 1427 | 1361 | 1387 | 1468 | 1469 | 1434 | 1421.337 | 1422.2411 | 1656 | 1767 | 1770 | 1739 | 1814 | 1882 | 1966 | 2115 | 2069.5246 | 2064.7068 | 2101.7507 | 1975.0922 | 1608.7944 | 1449.3459 | 1539.3292 | 1487.2528 | 1366.0019 | 1346.6887 | 1292.6338 | 1321.4084 | 1405.3722 | 1283.301 | 1301.7128 | 1244.4929 | 1242.4577 | 1211.0819 | 1166.5174 | 1271.3917 | 1027.3145 | -19.2% | -2.271% | 1.479%
US | 555 | 605 | 815 | 740 | 720 | 780 | 765 | 745 | 845 | 817 | 889 | 1000 | 918 | 959 | 942.6822 | 949.2822 | 978 | 976 | 1011 | 956 | 890 | 910 | 904 | 921 | 990.7596 | 1129.3507 | 1316.5266 | 1439.3684 | 1967.0689 | 1946.5591 | 2154.3098 | 2495.0527 | 2682.1124 | 3563.0035 | 4033.0486 | 4562.2324 | 5081.6399 | 5880.6255 | 7039.0742 | 8010.3318 | 8135.5656 | 7956.19 | 8806.4463 | 9291.5619 | 9876.7196 | 6.298% | 9.37% | 14.22%
S. & Cent. America | 3010 | 3215 | 2600 | 2445 | 2465 | 1985 | 2195 | 1595 | 1819 | 2150 | 2367 | 1953 | 2374 | 2391 | 2694.811 | 2796.926 | 3011 | 3219 | 3240 | 3145 | 3079 | 3143 | 2965 | 2942 | 3233.4672 | 3528.4192 | 3681.316 | 3570.4662 | 3615.8805 | 3748.4902 | 3567.9147 | 3754.5446 | 3830.0337 | 3789.5257 | 3938.7915 | 4102.6096 | 5735.6591 | 3988.6894 | 3718.1787 | 3473.1203 | 3487.1133 | 2992.4168 | 3075.0498 | 3683.4473 | 4319.0384 | 17.26% | 0.9258% | 6.22%
Europe1 | n/a | n/a | n/a | n/a | n/a | n/a | n/a | n/a | n/a | n/a | n/a | n/a | n/a | 1369.081 | 1598.0617 | 1435.0619 | 1527.8944 | 1476.4818 | 1357.7339 | 1886.7859 | 2060.5776 | 2024.9094 | 2308.295 | 2149.272 | 2113.2901 | 2257.4379 | 2239.0491 | 2300.1987 | 2072.9203 | 2075.7269 | 1966.13 | 2139.294 | 2180.7292 | 2545.2264 | 2467.0371 | 3064.8893 | 4833.7103 | 3383.7393 | 3349.181 | 3187.7605 | 3580.3456 | 2799.4283 | 2610.7939 | 2396.0546 | 2123.4586 | -11.38% | -1.489% | 3.058%
Russia | n/a | n/a | n/a | n/a | n/a | n/a | n/a | n/a | n/a | n/a | n/a | n/a | n/a | 3714.4146 | 3704.0762 | 3467.8666 | 3633.3003 | 3697.2938 | 3882.0631 | 4213.6366 | 4198.2196 | 4630.8327 | 5299.8002 | 5794.7371 | 6355.4986 | 6878.4263 | 6792.1068 | 7827.4 | 7539.82 | 7256.56 | 7397.0682 | 7448.1052 | 7456.5822 | 7947.8752 | 7792.2206 | 8433.5336 | 8811.1689 | 8981.3571 | 8023.779 | 8058.3184 | 7356.6342 | 7810.5329 | 7630.5896 | 6821.3565 | 7043.2949 | 3.254% | -1.005% | 10.14%
Other CIS | n/a | n/a | n/a | n/a | n/a | n/a | n/a | n/a | n/a | n/a | n/a | n/a | n/a | 70.8299 | 41.9666 | 133.7592 | 327.7911 | 426.8536 | 422.1997 | 547.4871 | 634.4743 | 738.4146 | 925.8197 | 907.4512 | 1078.7427 | 1125.6497 | 1328.2836 | 1561.8941 | 1729.5121 | 1861.2976 | 2038.6936 | 2180.0226 | 1961.8484 | 2166.3021 | 2091.9851 | 2044.972 | 2097.0132 | 2232.3878 | 2051.5134 | 2063.9519 | 2042.9395 | 2047.079 | 1916.2222 | 2182.3135 | 2122.2669 | -2.752% | 0.1438% | 3.056%
USSR & Central Europe | 2040 | 2192 | 2210 | 2591 | 2643 | 2549 | 2711 | 2589 | 3510 | 3201 | 2659 | 1860 | 2298 | n/a | n/a | n/a | n/a | n/a | n/a | n/a | n/a | n/a | n/a | n/a | n/a | n/a | n/a | n/a | n/a | n/a | n/a | n/a | n/a | n/a | n/a | n/a | n/a | n/a | n/a | n/a | n/a | n/a | n/a | n/a | 0 | - | - | 0%
Saudi Arabia | 9630 | 9500.1918 | 6144.6027 | 4304.4384 | 3665.3825 | 2673.8356 | 3979.7534 | 3345.8356 | 4536.8852 | 4408.0274 | 5805.589 | 7752.4384 | 7869.5355 | 7678.6575 | 7593.589 | 7612.3562 | 7601.3115 | 7577.3973 | 7759.2877 | 6999.3425 | 7460.7104 | 7118.4384 | 6278.1644 | 7651.4795 | 8125.2459 | 8594.274 | 8306.9315 | 8100.8767 | 8357.0792 | 7275.9452 | 7594.9178 | 8120.2466 | 8468.0328 | 8364.7178 | 7910.7959 | 8008.1084 | 8729.4511 | 8352.0457 | 8462.1294 | 8322.6067 | 7980.9246 | 7662.1726 | 8603.7374 | 8164.499 | 7653.9268 | -6.254% | -0.3296% | 11.02%
Middle East (ex Saudi Arabia)2 | 8154.6995 | 5438.4247 | 5753.4247 | 6238.0411 | 6352.9781 | 6820.2192 | 7170.2466 | 7239.1644 | 7582.4645 | 9241.7397 | 8713.2329 | 6425.0274 | 7920.2951 | 9226.7039 | 9378.0628 | 9496.4842 | 10088.8842 | 11131.3019 | 11419.9969 | 11740.8595 | 11826.0998 | 12378.2138 | 12130.4245 | 11775.8521 | 12069.5924 | 11879.0318 | 12526.9046 | 12198.0852 | 12414.9252 | 11743.608 | 11976.1739 | 12188.3433 | 11741.763 | 12242.1465 | 12699.1822 | 13976.7879 | 15904.7401 | 16205.4951 | 16034.4657 | 14825.4239 | 13611.9232 | 15110.2373 | 15949.2064 | 16317.8357 | 16600.9581 | 1.735% | 2.715% | 23.91%
North Africa3 | 2820 | 2175 | 2145 | 2180 | 2290 | 2415 | 2515 | 2435 | 2598 | 2415 | 2604 | 2781 | 2849 | 2685 | 2651.5726 | 2698.6208 | 2757.2615 | 2746.0654 | 2714.8045 | 2730.3024 | 2733.3129 | 2726.4281 | 2629.0107 | 2720.2246 | 2919.7021 | 3075.5621 | 3245.0544 | 3340.7522 | 3268.1908 | 2942.9944 | 2878.4289 | 1950.5144 | 2602.0063 | 2127.2539 | 1743.1575 | 1746.6651 | 1735.9121 | 2593.9159 | 2770.2353 | 2737.9893 | 1746.3752 | 2268.484 | 2105.037 | 2223.0719 | 2151.0356 | -3.24% | 2.125% | 3.098%
West Africa3 | 2475 | 1730 | 1500 | 1425 | 1670 | 1765 | 1980 | 1880 | 2022 | 2319 | 2248 | 2500 | 2679 | 2684.8154 | 2691.5818 | 2735.8636 | 2941.3503 | 3126.4078 | 3105.6527 | 3021.4962 | 3311.3618 | 3219.031 | 3183.8168 | 3645.8153 | 4133.6246 | 4407.5087 | 4797.2179 | 4960.701 | 4712.2543 | 4531.2598 | 4755.2406 | 4759.2478 | 4723.7123 | 4589.6128 | 4849.4394 | 4888.5126 | 4457.5766 | 4492.1604 | 4494.9362 | 4602.389 | 4133.4386 | 3790.0912 | 3508.7094 | 3433.794 | 3465.2257 | 0.9154% | -3.305% | 4.99%
Asia Pacific (ex Japan)4 | 2099 | 2081 | 1952 | 1870 | 2220 | 2339 | 2301 | 2064 | 2006 | 2353 | 2202.9586 | 2296.4019 | 2467.5587 | 3333.6736 | 3400.179 | 3470.2722 | 3907.155 | 3898.5861 | 3559.7617 | 3626.0266 | 3831.5061 | 4016.5258 | 3972.1586 | 4150.3359 | 4348.6595 | 4428.5083 | 4566.7113 | 6003.7075 | 5391.9139 | 5631.0187 | 6226.1725 | 6087.6169 | 6298.6827 | 6306.741 | 6450.0475 | 5895.2341 | 6348.4692 | 6549.1344 | 6256.5931 | 6305.1876 | 5419.3019 | 6000.9709 | 5799.5539 | 6380.9076 | 5757.0854 | -9.776% | -1.13% | 8.291%
Rest of World | 495 | 810 | 1030 | 925 | 950 | 1050 | 1220 | 1230 | 1242 | 1641 | 1938 | 3579 | 1842 | 805.6575 | 839.1267 | 991.1584 | 780.0978 | 690.8351 | 559.6582 | 795.1202 | 945.379 | 1521.6015 | 1568.8844 | 1375.5362 | 1638.1685 | 1543.053 | 1361.6619 | 1674.6802 | 1384.581 | 1339.5761 | 652.6948 | 663.148 | 338.2574 | 491.0336 | 524.1213 | 1549.444 | 2123.8391 | 1863.1746 | 1809.155 | 1943.4703 | 1441.8732 | 2190.2598 | 2239.1458 | 2326.2903 | 2162.6945 | -7.032% | 15.23% | 3.115%
Total World | 32598.6995 | 29366.6164 | 26170.0274 | 24883.4795 | 25266.3607 | 24642.0548 | 26917 | 25193 | 28478.3497 | 30850.7671 | 31768.7806 | 32725.8677 | 33787.3893 | 37567.8332 | 38280.0027 | 38611.3335 | 40694.0462 | 42225.2227 | 42405.1583 | 42921.0569 | 44487.6415 | 46113.3954 | 46090.3744 | 48244.7038 | 51224.2429 | 53112.7914 | 54593.023 | 57410.6615 | 56560.826 | 54320.2266 | 55345.7821 | 56071.8308 | 56706.0009 | 58775.9665 | 59328.0477 | 63431.0392 | 71153.9928 | 70039.2124 | 69806.9172 | 69431.3068 | 64567.3873 | 66470.6404 | 68112.7064 | 69388.0858 | 69438.0407 | 0.07199% | 1.586% | 100%
Source: includes data from FGE Iran Service. | 2001: 44788.7425
Notes: Unless otherwise stated, this table shows inter-regional trade based on the regional classification in the table `Oil trade in 2023 and 2024’.
1 Prior to 1993, Europe excludes Central Europe (Albania, Bulgaria, Czech Republic, Former Republic of Yugoslavia, Hungary, Poland, Romania, Slovakia).
2 Excludes intra-Middle East trade before 1993.
3 North and West African exports excludes intra-Africa trade prior to 1993.
4 Excludes Japan. Excludes trade between other Asia Pacific countries and Singapore prior to 1993.
n/a not available.
Bunker fuel use is not included as exports. Intra-area movements (for example, between countries within Europe) are excluded.
Annual changes and shares of total are calculated using thousand barrels daily figures.

## Oil - Inter-area movements
Oil: Inter-area movements 2024 |  |  | Contents
To
Crude (million tonnes) | Canada | Mexico | US | S. & Cent. America | Europe | Russia | Other CIS | Middle East | Africa | Australasia | China | India | Japan | Singapore | Other Asia Pacific | Total
From
Canada | 0 | 0 | 203.116 | 6.5793e-08 | 5.8546 | 0 | 0 | 1.297e-05 | 9e-09 | 0 | 9.1696 | 0.40158 | 0.038984 | 0 | 0.77284 | 219.3536
Mexico | 0.071486 | 0 | 23.1745 | 1e-08 | 10.4536 | 0 | 0 | 0 | 0 | 0 | 1.0476 | 3.057 | 0.10769 | 0 | 3.7776 | 41.6894
US | 17.7476 | 0 | 0 | 9.0288 | 95.8393 | 0 | 0 | 0.00013643 | 2.7593 | 0.74284 | 9.6397 | 7.8603 | 2.8262 | 11.3183 | 40.5166 | 198.2789
S. & Cent. America | 0.90348 | 0 | 53.5569 | 0 | 47.2352 | 0 | 0 | 1.6183 | 2.5611 | 0.079037 | 52.5958 | 8.9319 | 1.7435 | 3.3568 | 11.49 | 184.0722
Europe | 2.9552e-05 | 0 | 3.6523 | 0.60061 | 0 | 0 | 3.918e-06 | 3.2033e-05 | 0.12721 | 0 | 4.107 | 2.3135 | 0 | 0.4759 | 1.1512 | 12.4278
Russia | 0 | 0 | 0 | 0.10731 | 29.6022 | 0 | 16.1238 | 0.50559 | 0.39226 | 0 | 108.4713 | 87.4955 | 0 | 0 | 0.38336 | 243.0814
Other CIS | 0 | 0 | 1.9111 | 0.26701 | 80.8838 | 0.033667 | 0 | 1.7329 | 0.54014 | 0.060433 | 2.0331 | 0 | 0 | 0 | 3.1195 | 90.5815
Iraq | 0 | 0 | 9.8971 | 0 | 38.1995 | 0 | 2.2e-05 | 0.45698 | 0.12836 | 0 | 63.8367 | 50.1024 | 0 | 1.5482 | 15.4533 | 179.6225
Kuwait | 0 | 0 | 1.0637 | 0 | 0.28151 | 0 | 0 | 2.7771 | 0.038049 | 0 | 15.9701 | 5.9978 | 8.0861 | 0.034477 | 25.8413 | 60.09
Saudi Arabia | 2.4863 | 0 | 13.6447 | 3.218 | 38.61 | 0 | 0 | 12.482 | 2.6383 | 0 | 78.6388 | 30.9607 | 46.4337 | 3.5386 | 87.9344 | 320.5855
UAE | 1.7162e-06 | 0 | 1.9408 | 8.298e-08 | 1.6537 | 9.2222e-08 | 0 | 0.00036854 | 0.081272 | 0.53646 | 35.5353 | 21.6819 | 49.4787 | 12.5932 | 59.1521 | 182.6539
Other Middle East | 5.1485e-06 | 0 | 0 | 3.592e-08 | 0.58632 | 0 | 2.799e-05 | 8.8961 | 1.4853e-06 | 0 | 121.536 | 3.4201 | 5.279 | 5.1889 | 18.6835 | 163.59
North Africa | 0 | 0 | 4.8233 | 1.0598 | 57.8 | 0 | 0 | 1.9609 | 0.13391 | 0.35263 | 1.7562 | 1.7542 | 0 | 0.051081 | 3.4248 | 73.1169
West Africa | 3.939 | 0 | 12.2043 | 6.42 | 55.7323 | 0 | 0 | 2.5525 | 5.8726 | 0.3419 | 46.5689 | 13.2265 | 0 | 1.5882 | 16.3579 | 164.8041
East & S. Africa | 0 | 0 | 0 | 0.0084362 | 0.53167 | 0 | 0 | 1.0502e-06 | 0.0011333 | 0 | 0.51492 | 0 | 0.013925 | 0.29404 | 0.62186 | 1.986
Australasia | 8.6031e-08 | 0 | 0 | 0 | 0.049409 | 0 | 0 | 0.57811 | 1.3e-08 | 0 | 0.59765 | 2e-08 | 0.36728 | 1.6145 | 5.8675 | 9.0744
China | 1.7162e-06 | 0 | 0 | 0 | 0 | 0 | 0 | 0 | 0 | 0 | 0 | 0 | 0 | 0.10108 | 0.80491 | 0.90599
India | 0 | 0 | 0 | 3.1418e-05 | 7.045e-07 | 0 | 0 | 0.050906 | 1e-09 | 1.6e-05 | 8.9e-08 | 0 | 0 | 0 | 2.155e-06 | 0.050957
Japan | 6.0066e-06 | 0 | 0 | 1.0095e-08 | 1.542e-08 | 0 | 0 | 9.4064e-06 | 1e-08 | 0 | 0 | 0 | 0 | 3.1e-05 | 0.09172 | 0.091767
Singapore | 0 | 0 | 0 | 0 | 6.87e-07 | 0 | 0 | 0 | 0 | 0.003 | 0 | 0 | 0 | 0 | 0.004004 | 0.0070047
Other Asia Pacific | 1.6276e-08 | 0 | 3.3867e-05 | 0.039648 | 0.09282 | 0 | 0 | 1.1457e-06 | 0.00052703 | 5.6976 | 2.0668 | 1.4338 | 0.58368 | 1.8019 | 0 | 11.7168
Total imports | 25.1478 | 0 | 328.9847 | 20.7497 | 463.4059 | 0.033667 | 16.1239 | 33.6119 | 15.2742 | 7.8139 | 554.0855 | 238.6374 | 114.9586 | 43.5052 | 295.4484 | 2157.7808
Product (million tonnes)
From
Canada | 0 | 0.0031127 | 27.7161 | 2.8976 | 0.70746 | 0 | 0.00074205 | 0.0017347 | 0.0019882 | 0.001035 | 1.0065 | 0.0019579 | 2.3572 | 0.07698 | 0.81809 | 35.5906
Mexico | 0.00024297 | 0 | 7.7865 | 0.20171 | 0.30905 | 0 | 1.41e-07 | 0.00035544 | 0.059192 | 6.4355e-05 | 0.00016437 | 0.13017 | 0 | 0.68979 | 0.051286 | 9.2285
US | 18.0448 | 56.1468 | 0 | 77.6333 | 51.8259 | 0.00013106 | 0.0018861 | 1.5115 | 14.2179 | 0.90213 | 22.402 | 9.9252 | 10.4676 | 2.3646 | 17.8451 | 283.2889
S. & Cent. America | 1.8314e-05 | 0.098457 | 7.9981 | 0 | 3.7432 | 0.0012235 | 0.0078164 | 0.7795 | 3.0163 | 0.00084996 | 5.6364 | 2.1079 | 0.83672 | 4.8785 | 1.2384 | 30.3433
Europe | 3.414 | 0.028039 | 17.9622 | 8.3612 | 0 | 0.09007 | 2.2217 | 8.8254 | 37.7341 | 0.402 | 1.371 | 1.0101 | 0.028266 | 4.3342 | 4.1377 | 89.92
Russia | 0 | 0 | 0 | 9.4411 | 36.5614 | 0 | 13.1591 | 3.9598 | 6.721 | 0 | 17.3882 | 5.1377 | 0 | 8.0563 | 3.9082 | 104.3328
Other CIS | 1.9514e-08 | 0 | 0.22674 | 0.10897 | 11.4823 | 0.57017 | 0 | 0.27592 | 0.25045 | 2.419e-05 | 0.55642 | 0.0036339 | 0 | 0.39895 | 0.90849 | 14.7821
Iraq | 0 | 0 | 2.9751 | 0.014004 | 7.5329 | 0 | 0.018915 | 4.8668 | 0.18771 | 0 | 2.5832 | 2.2127 | 0.022848 | 1.3149 | 3.3658 | 25.0949
Kuwait | 0.067162 | 0 | 1.4664 | 0.8265 | 14.2632 | 0 | 0.00065083 | 2.9463 | 4.3383 | 0.020307 | 2.0331 | 3.654 | 3.6585 | 1.4918 | 8.1502 | 42.9165
Saudi Arabia | 0 | 0.0056355 | 3.0214 | 0.52084 | 14.4797 | 0 | 0.0034899 | 5.2806 | 14.1232 | 0.00014515 | 3.2263 | 7.1486 | 0.50952 | 3.7817 | 7.066 | 59.1671
UAE | 0.039666 | 0.0014246 | 0.58244 | 0.67205 | 8.0999 | 0.17267 | 0.091309 | 9.6247 | 17.6201 | 0.56794 | 12.4317 | 13.5973 | 4.9447 | 6.1248 | 20.6927 | 95.2634
Other Middle East | 0.073254 | 0.0041678 | 1.1007 | 0.77277 | 7.1906 | 0.00028134 | 0.47786 | 7.5619 | 11.3292 | 0.19853 | 7.1331 | 8.3603 | 3.348 | 3.7416 | 18.8392 | 70.1315
North Africa | 7.717e-06 | 0 | 2.5672 | 0.89923 | 21.3184 | 1.8e-07 | 0.081108 | 0.75958 | 0.307 | 7.8e-07 | 1.4164 | 0.18346 | 0.090858 | 0.57192 | 4.7449 | 32.94
West Africa | 2.2987e-07 | 0 | 1.1415 | 0.58896 | 1.7116 | 0.0016173 | 0.00021674 | 0.018217 | 0.48848 | 1.4408e-05 | 0.752 | 0.0032908 | 0 | 1.4187 | 1.7729 | 7.8976
East & S. Africa | 2.0707e-05 | 1.638e-05 | 0.010889 | 0.054354 | 0.16857 | 0.00022277 | 0 | 0.098147 | 1.1006 | 0.00076736 | 0.0022913 | 0.020857 | 0.0042575 | 0.1337 | 0.042801 | 1.6375
Australasia | 1.8318e-05 | 0 | 0.023591 | 0.00016412 | 0.79688 | 0 | 5.0494e-06 | 0.0013517 | 0.042259 | 0 | 0.72398 | 0.028688 | 1.2926 | 1.0515 | 1.1363 | 5.0972
China | 0.16321 | 0.36295 | 0.75937 | 3.7686 | 5.6473 | 0.2149 | 0.12091 | 1.6662 | 4.0032 | 3.3876 | 0 | 0.30909 | 1.2714 | 6.518 | 28.5167 | 56.7093
India | 0.16533 | 0.0013073 | 3.4541 | 1.1067 | 27.7205 | 0.011425 | 0.0069443 | 15.8232 | 14.247 | 5.5454 | 0.58504 | 0 | 0.22253 | 5.9193 | 15.4 | 90.2087
Japan | 0.0068098 | 0.045543 | 0.41468 | 0.59851 | 0.0065247 | 0.0070525 | 0.004272 | 0.01229 | 0.0029354 | 1.9992 | 0.93812 | 0.049127 | 0 | 1.6978 | 4.0672 | 9.8501
Singapore | 0.029085 | 0.63852 | 1.3469 | 0.072979 | 0.69508 | 0.002838 | 0.0013467 | 0.54558 | 1.1582 | 11.1253 | 3.2354 | 1.2577 | 0.34727 | 0 | 52.0679 | 72.5243
Other Asia Pacific | 0.38499 | 0.31752 | 7.7335 | 1.5857 | 3.6907 | 0.1182 | 0.10671 | 3.2294 | 3.0326 | 29.727 | 27.0577 | 2.4469 | 8.8638 | 32.6825 | 0 | 120.9773
Total imports | 22.3887 | 57.6535 | 88.2875 | 110.1252 | 217.951 | 1.1908 | 16.3049 | 67.7887 | 133.9818 | 53.8783 | 110.4791 | 57.5889 | 38.2662 | 87.2473 | 194.7699 | 1257.9017
Source: includes data from FGE Iran Service.
† Less than 0.05.
Notes: Does not include biofuels trade. Bunker fuel use is not included as exports. Intra-area movements (for example, between countries within Europe) are excluded.
Crude imports and exports include condensates.

## Oil - Trade movements in 23-24
Oil trade in 2023 and 2024 |  |  | Contents
|  | 2023 |  |  |  | 2024
| Crude | Product | Crude | Product | Crude | Product | Crude | Product
Million tonnes | Imports | Imports | Exports | Exports | Imports | Imports | Exports | Exports
Canada | 25.5851 | 22.5533 | 209.4419 | 32.9844 | 25.1478 | 22.3887 | 219.3536 | 35.5906
Mexico | 1.8841e-05 | 58.5971 | 53.7685 | 9.1658 | 0 | 57.6535 | 41.6894 | 9.2285
US | 324.292 | 97.734 | 194.0694 | 258.046 | 328.9847 | 88.2875 | 198.2789 | 283.2889
S. & Cent. America | 20.3283 | 106.7047 | 154.4098 | 27.8682 | 20.7497 | 110.1252 | 184.0722 | 30.3433
Europe | 457.254 | 206.2476 | 12.3239 | 102.7819 | 463.4059 | 217.951 | 12.4278 | 89.92
Russia | 0.033668 | 1.5094 | 239.2029 | 96.5187 | 0.033667 | 1.1908 | 243.0814 | 104.3328
Other CIS | 15.4305 | 8.2746 | 91.5982 | 16.3997 | 16.1239 | 16.3049 | 90.5815 | 14.7821
Iraq | 0.00021868 | 6.7652 | 186.1467 | 19.0296 | 0.00021868 | 5.307 | 179.6225 | 25.0949
Kuwait | 1.3529e-05 | 0.23084 | 81.139 | 37.6861 | 0 | 0.30676 | 60.09 | 42.9165
Saudi Arabia | 2.0681 | 17.4262 | 346.3537 | 57.8335 | 7.7825 | 12.6283 | 320.5855 | 59.1671
United Arab Emirates | 5.1017 | 27.9038 | 168.7678 | 93.9405 | 5.3645 | 31.5818 | 182.6539 | 95.2634
Other Middle East | 22.0085 | 22.4252 | 154.3375 | 62.7702 | 20.4646 | 17.9648 | 163.59 | 70.1315
North Africa | 3.8626 | 35.918 | 78.1817 | 31.2385 | 2.2116 | 37.5725 | 73.1169 | 32.94
West Africa | 1.3976 | 53.9423 | 165.4231 | 5.3451 | 2.8009 | 45.4703 | 164.8041 | 7.8976
East & S. Africa | 7.3552 | 51.5904 | 2.5661 | 1.8762 | 10.2617 | 50.9391 | 1.986 | 1.6375
Australasia | 8.3761 | 58.6482 | 10.0441 | 4.9238 | 7.8139 | 53.8783 | 9.0744 | 5.0972
China | 572.5215 | 114.3954 | 0.76325 | 61.0523 | 554.0855 | 110.4791 | 0.90599 | 56.7093
India | 230.6432 | 54.0456 | 0.050971 | 94.408 | 238.6374 | 57.5889 | 0.050957 | 90.2087
Japan | 125.5293 | 38.8088 | 2.4825e-05 | 12.4855 | 114.9586 | 38.2662 | 0.091767 | 9.8501
Singapore | 42.2909 | 72.1112 | 1.8821 | 80.0192 | 43.5052 | 87.2473 | 0.0070047 | 72.5243
Other Asia Pacific | 299.0499 | 185.4422 | 12.6578 | 134.9006 | 295.4484 | 194.7699 | 11.7168 | 120.9773
Total World | 2163.1285 | 1241.2738 | 2163.1285 | 1241.2738 | 2157.7808 | 1257.9017 | 2157.7808 | 1257.9017
Thousand barrels daily
Canada | 513.8058 | 471.4568 | 4206.053 | 689.5087 | 503.6437 | 466.7362 | 4393.0651 | 741.9565
Mexico | 0.00037836 | 1224.9204 | 1079.7888 | 191.6029 | 0 | 1201.9019 | 834.9273 | 192.3872
US | 6512.4944 | 2043.0413 | 3897.3395 | 5394.2224 | 6588.6828 | 1840.5288 | 3970.9965 | 5905.7231
S. & Cent. America | 408.2369 | 2230.5661 | 3100.8872 | 582.56 | 415.5605 | 2295.7804 | 3686.4724 | 632.566
Europe | 9182.6622 | 4311.4234 | 247.4902 | 2148.5644 | 9280.7799 | 4543.6233 | 248.8959 | 1874.5627
Russia | 0.67612 | 31.5523 | 4803.7182 | 2017.6383 | 0.67427 | 24.8247 | 4868.2701 | 2175.0249
Other CIS | 309.8776 | 172.9731 | 1839.492 | 342.8215 | 322.9179 | 339.9085 | 1814.1051 | 308.1617
Iraq | 0.0043915 | 141.4202 | 3738.2346 | 397.7969 | 0.0043795 | 110.6359 | 3597.3586 | 523.1532
Kuwait | 0.00027169 | 4.8254 | 1629.4493 | 787.7945 | 0 | 6.3949 | 1203.4427 | 894.6807
Saudi Arabia | 41.5316 | 364.2785 | 6955.5411 | 1208.9579 | 155.8635 | 263.262 | 6420.47 | 1233.4567
United Arab Emirates | 102.4541 | 583.3039 | 3389.2276 | 1963.7422 | 107.4371 | 658.3846 | 3658.0683 | 1985.9546
Other Middle East | 441.9793 | 468.7788 | 3099.4359 | 1312.1546 | 409.8515 | 374.5125 | 3276.2689 | 1462.031
North Africa | 77.5692 | 750.8334 | 1570.0593 | 653.0126 | 44.2926 | 783.2736 | 1464.3353 | 686.7004
West Africa | 28.0679 | 1127.6148 | 3322.0593 | 111.7347 | 56.0947 | 947.9185 | 3300.5849 | 164.6408
East & S. Africa | 147.7084 | 1078.4505 | 51.5323 | 39.2213 | 205.5144 | 1061.9262 | 39.7739 | 34.1363
Australasia | 168.2095 | 1225.9879 | 201.7082 | 102.9284 | 156.4908 | 1123.2 | 181.7366 | 106.2618
China | 11497.4875 | 2391.3344 | 15.3278 | 1276.2431 | 11096.8484 | 2303.1565 | 18.1446 | 1182.2192
India | 4631.8205 | 1129.7741 | 1.0236 | 1973.5152 | 4779.2676 | 1200.5545 | 1.0205 | 1880.5811
Japan | 2520.9043 | 811.2633 | 0.00049855 | 260.9974 | 2302.3138 | 797.7353 | 1.8378 | 205.3448
Singapore | 849.2946 | 1507.4207 | 37.7961 | 1672.73 | 871.293 | 1818.8433 | 0.14029 | 1511.9136
Other Asia Pacific | 6005.5769 | 3876.5045 | 254.1973 | 2819.9767 | 5917.0407 | 4060.3676 | 234.6567 | 2522.0127
Total World | 43440.3619 | 25947.7239 | 43440.3619 | 25947.7239 | 43214.5716 | 26223.4691 | 43214.5716 | 26223.4691
Source: includes data from FGE Iran Service.
† Less than 0.05.
‡ Less than 0.5.
Notes: Does not include biofuels trade. Bunker fuel use is not included as exports. Intra-area movements (for example, between countries within Europe) are excluded.
Crude imports and exports include condensates.

## Gas - Proved reserves
The methodology and timing of updating the reserves numbers is currently under review |  |  |  | Contents
Natural gas
Total proved reserves | at end 2000 | at end 2010 | at end 2019 | at end 2020
| Trillion | Trillion | Trillion | Trillion | Trillion
| cubic | cubic | cubic | cubic | cubic | Share | R/P
| metres | metres | metres | metres | feet | of total | ratio
Canada | 1.6409 | 1.8831 | 1.9941 | 2.354 | 83.1292 | 1.252% | 14.2496
Mexico | 0.81413 | 0.35026 | 0.17807 | 0.17807 | 6.2885 | 0.09468% | 5.9215
US | 4.8106 | 8.2594 | 12.6187 | 12.6187 | 445.6253 | 6.709% | 13.7966
Total North America | 7.2657 | 10.4927 | 14.7908 | 15.1507 | 535.043 | 8.056% | 13.6507
Argentina | 0.75855 | 0.34885 | 0.38557 | 0.38557 | 13.6162 | 0.205% | 10.0693
Bolivia | 0.18835 | 0.27165 | 0.21287 | 0.21287 | 7.5174 | 0.1132% | 14.7726
Brazil | 0.21547 | 0.43612 | 0.37528 | 0.34853 | 12.3082 | 0.1853% | 14.5656
Colombia | 0.12577 | 0.14731 | 0.086207 | 0.086207 | 3.0444 | 0.04584% | 6.5022
Peru | 0.24083 | 0.33965 | 0.2756 | 0.26144 | 9.2327 | 0.139% | 21.6251
Trinidad & Tobago | 0.54308 | 0.37066 | 0.28956 | 0.28987 | 10.2365 | 0.1541% | 9.8376
Venezuela | 4.6092 | 6.1322 | 6.2602 | 6.2602 | 221.0759 | 3.329% | 333.8501
Other S. & Cent. America | 0.11835 | 0.060733 | 0.053305 | 0.052824 | 1.8654 | 0.02809% | 19.7217
Total S. & Cent. America | 6.7996 | 8.1072 | 7.9386 | 7.8975 | 278.8967 | 4.199% | 51.6605
Denmark | 0.1404 | 0.054031 | 0.029641 | 0.028028 | 0.9898 | 0.0149% | 20.3146
Germany | 0.23205 | 0.076669 | 0.021805 | 0.01966 | 0.69427 | 0.01045% | 4.3715
Italy | 0.19403 | 0.062881 | 0.043601 | 0.042398 | 1.4973 | 0.02254% | 10.9394
Netherlands | 1.5707 | 1.1526 | 0.12993 | 0.12993 | 4.5884 | 0.06908% | 6.5056
Norway | 1.2496 | 2.0267 | 1.5327 | 1.4292 | 50.471 | 0.7599% | 12.823
Poland | 0.087763 | 0.080504 | 0.07226 | 0.07226 | 2.5518 | 0.03842% | 18.3975
Romania | 0.19695 | 0.10725 | 0.078868 | 0.078868 | 2.7852 | 0.04193% | 9.0591
Ukraine | 0.78503 | 0.7302 | 1.0912 | 1.0912 | 38.5357 | 0.5802% | 57.5091
United Kingdom | 0.73132 | 0.25133 | 0.18698 | 0.18698 | 6.6031 | 0.09942% | 4.7366
Other Europe | 0.18259 | 0.12675 | 0.089987 | 0.090268 | 3.1878 | 0.048% | 14.3124
Total Europe | 5.3703 | 4.6689 | 3.277 | 3.1688 | 111.9045 | 1.685% | 14.4978
Azerbaijan | 0.9902 | 1.0209 | 2.5037 | 2.5037 | 88.4157 | 1.331% | 96.8773
Kazakhstan | 1.7132 | 1.7132 | 2.2571 | 2.2571 | 79.7093 | 1.2% | 71.2207
Russian Federation | 33.1557 | 34.1164 | 37.5567 | 37.3915 | 1320.4691 | 19.88% | 58.5625
Turkmenistan | 1.8155 | 13.6013 | 13.6013 | 13.6013 | 480.3236 | 7.232% | 230.6806
Uzbekistan | 0.91358 | 0.8736 | 0.84532 | 0.84532 | 29.8524 | 0.4495% | 17.9576
Other CIS | 0.0090327 | 0.0051145 | 0.0029825 | 0.0028607 | 0.10102 | 0.001521% | 9.0598
Total CIS | 38.5972 | 51.3305 | 56.7671 | 56.6017 | 1998.8709 | 30.1% | 70.5427
Bahrain | 0.26895 | 0.208 | 0.077313 | 0.064831 | 2.2895 | 0.03447% | 3.9443
Iran | 25.35 | 32.2627 | 32.1014 | 32.1014 | 1133.6494 | 17.07% | 128.003
Iraq | 2.9536 | 3.0001 | 3.5285 | 3.5285 | 124.6087 | 1.876% | 336.2909
Israel | 0.043875 | 0.19695 | 0.56671 | 0.58856 | 20.7847 | 0.3129% | 39.7073
Kuwait | 1.4792 | 1.6948 | 1.6948 | 1.6948 | 59.8513 | 0.9011% | 113.2095
Oman | 0.80961 | 0.49027 | 0.66635 | 0.66635 | 23.5318 | 0.3543% | 18.0433
Qatar | 14.9485 | 25.9237 | 24.6655 | 24.6655 | 871.0528 | 13.11% | 143.9742
Saudi Arabia | 5.9859 | 7.5054 | 5.9845 | 6.0191 | 212.5632 | 3.2% | 53.6942
Syria | 0.23497 | 0.26861 | 0.26861 | 0.26861 | 9.486 | 0.1428% | 89.569
United Arab Emirates | 5.8441 | 5.9387 | 5.9387 | 5.9387 | 209.7241 | 3.158% | 107.1354
Yemen | 0.32468 | 0.31589 | 0.26593 | 0.26583 | 9.3877 | 0.1413% | 2618.8094
Other Middle East | 0.006825 | 0.004695 | 0.0047196 | 0.0047196 | 0.16667 | 0.002509% | 24.7213
Total Middle East | 58.2502 | 77.8099 | 75.7631 | 75.8069 | 2677.0958 | 40.31% | 110.4122
Algeria | 4.3534 | 4.3351 | 4.3351 | 2.2792 | 80.4892 | 1.212% | 27.9806
Egypt | 1.3793 | 2.1271 | 2.1377 | 2.1377 | 75.4926 | 1.137% | 36.5637
Libya | 1.2483 | 1.4203 | 1.4297 | 1.4297 | 50.4878 | 0.7602% | 107.4444
Nigeria | 3.9007 | 4.9187 | 5.473 | 5.473 | 193.2764 | 2.91% | 110.7193
Other Africa | 1.0434 | 1.2087 | 1.5711 | 1.569 | 55.4091 | 0.8343% | 54.7834
Total Africa | 11.9251 | 14.0098 | 14.9465 | 12.8886 | 455.1551 | 6.853% | 55.7224
Australia | 1.7183 | 2.8597 | 2.3896 | 2.3896 | 84.3878 | 1.271% | 16.7672
Bangladesh | 0.29835 | 0.34515 | 0.11023 | 0.11023 | 3.8926 | 0.05861% | 4.4601
Brunei | 0.35685 | 0.29371 | 0.2223 | 0.2223 | 7.8504 | 0.1182% | 17.5859
China | 1.3777 | 2.7471 | 8.3985 | 8.3985 | 296.5919 | 4.466% | 43.2883
India | 0.73132 | 1.1055 | 1.3289 | 1.3204 | 46.631 | 0.7021% | 55.5729
Indonesia | 2.7222 | 3.0095 | 1.4295 | 1.2523 | 44.2236 | 0.6658% | 19.8293
Malaysia | 1.0636 | 1.0273 | 0.90823 | 0.90823 | 32.0739 | 0.4829% | 12.4085
Myanmar | 0.27982 | 0.21723 | 0.44693 | 0.43221 | 15.2634 | 0.2298% | 24.4474
Pakistan | 0.50078 | 0.55108 | 0.39464 | 0.38479 | 13.5886 | 0.2046% | 12.5702
Papua New Guinea | 0.0029154 | 0.14944 | 0.17602 | 0.16314 | 5.7614 | 0.08674% | 13.6929
Thailand | 0.351 | 0.31007 | 0.14308 | 0.14308 | 5.053 | 0.07608% | 4.3748
Vietnam | 0.16575 | 0.64593 | 0.64593 | 0.64593 | 22.8108 | 0.3434% | 74.1373
Other Asia Pacific | 0.24648 | 0.26009 | 0.19094 | 0.18926 | 6.6835 | 0.1006% | 11.4969
Total Asia Pacific | 9.8151 | 13.5218 | 16.7849 | 16.56 | 584.8118 | 8.805% | 25.3958
Total World | 138.0232 | 179.9408 | 190.2679 | 188.0742 | 6641.7779 | 100% | 48.804
of which: OECD | 13.6021 | 17.5816 | 20.0063 | 20.2797 | 716.1705 | 10.78% | 13.7169
Non-OECD | 124.4211 | 162.3592 | 170.2615 | 167.7945 | 5925.6073 | 89.22% | 70.644
European Union | 2.5475 | 1.6361 | 0.4465 | 0.44182 | 15.6026 | 0.2349% | 9.2419
Please note that these reserves tables have not been updated this year.
Source of data - The estimates in this table have been compiled using a combination of primary official sources and third-party data from Cedigaz and the OPEC Secretariat.
^ Less than 0.05.
w Less than 0.05%.
Notes: Total proved reserves of natural gas - Generally taken to be those quantities that geological and engineering information indicates with reasonable certainty
can be recovered in the future from known reservoirs under existing economic and operating conditions. The data series for total proved natural gas does not necessarily
meet the definitions, guidelines and practices used for determining proved reserves at company level, for instance as published by the US Securities and Exchange Commission,
nor does it necessarily represent the EI’s view of proved reserves by country.
Reserves-to-production (R/P) ratio - If the reserves remaining at the end of any year are divided by the production in that year, the result is the length of time
that those remaining reserves would last if production were to continue at that rate.
As far as possible, the data above represents standard cubic metres (measured at 15ºC and 1013 mbar) and has been standardized using a gross calorific value (GCV) of 40 MJ/m3.

## Gas - Proved reserves history
The methodology and timing of updating the reserves numbers is currently under review | [5 empty] | Contents
Natural Gas: Proved reserves
[42 empty] | Growth rate per annum |  | Share
Trillion cubic metres | 1980 | 1981 | 1982 | 1983 | 1984 | 1985 | 1986 | 1987 | 1988 | 1989 | 1990 | 1991 | 1992 | 1993 | 1994 | 1995 | 1996 | 1997 | 1998 | 1999 | 2000 | 2001 | 2002 | 2003 | 2004 | 2005 | 2006 | 2007 | 2008 | 2009 | 2010 | 2011 | 2012 | 2013 | 2014 | 2015 | 2016 | 2017 | 2018 | 2019 | 2020 | 2020 | 2009-19 | 2020
Canada | 2.4297 | 2.4989 | 2.5262 | 2.5477 | 2.7388 | 2.7144 | 2.6774 | 2.6257 | 2.6042 | 2.6637 | 2.6569 | 2.6432 | 2.6052 | 2.1762 | 1.8505 | 1.8808 | 1.8935 | 1.7638 | 1.7043 | 1.676 | 1.6409 | 1.6517 | 1.6224 | 1.5629 | 1.56 | 1.555 | 1.5618 | 1.5562 | 1.6709 | 1.6454 | 1.8831 | 1.8293 | 1.9045 | 1.9314 | 1.8929 | 2.0681 | 1.9956 | 1.9841 | 1.9125 | 1.9941 | 2.354 | 18.05% | 1.941% | 1.252%
Mexico | 1.7813 | 2.0806 | 2.0806 | 2.1265 | 2.1177 | 2.1128 | 2.0923 | 2.066 | 2.0261 | 2.0085 | 1.9744 | 1.9588 | 1.9334 | 1.9237 | 1.8886 | 1.8681 | 1.7648 | 1.7521 | 0.82973 | 0.83947 | 0.81413 | 0.77708 | 0.4134 | 0.41048 | 0.40852 | 0.40392 | 0.38408 | 0.36368 | 0.35002 | 0.33545 | 0.35026 | 0.35697 | 0.35639 | 0.34405 | 0.32091 | 0.24136 | 0.19579 | 0.18483 | 0.17851 | 0.17807 | 0.17807 | 0% | -6.137% | 0.09468%
US | 5.3961 | 5.4696 | 5.4637 | 5.4294 | 5.3539 | 5.2429 | 5.1945 | 5.0759 | 4.5557 | 4.5311 | 4.5915 | 4.5296 | 4.4741 | 4.4036 | 4.4422 | 4.4777 | 4.5137 | 4.534 | 4.4477 | 4.5389 | 4.8106 | 4.9742 | 5.0687 | 5.1256 | 5.2197 | 5.5416 | 5.7232 | 6.4456 | 6.6335 | 7.3886 | 8.2594 | 9.0577 | 8.3519 | 9.1715 | 9.9968 | 8.3436 | 8.7369 | 11.8881 | 12.874 | 12.6187 | 12.6187 | 0% | 5.498% | 6.709%
Total North America | 9.6072 | 10.0492 | 10.0705 | 10.1035 | 10.2104 | 10.0701 | 9.9642 | 9.7676 | 9.186 | 9.2033 | 9.2228 | 9.1316 | 9.0127 | 8.5035 | 8.1813 | 8.2265 | 8.1719 | 8.0498 | 6.9817 | 7.0544 | 7.2657 | 7.4029 | 7.1045 | 7.099 | 7.1882 | 7.5005 | 7.6691 | 8.3654 | 8.6544 | 9.3695 | 10.4927 | 11.2439 | 10.6128 | 11.4469 | 12.2106 | 10.6531 | 10.9283 | 14.057 | 14.965 | 14.7908 | 15.1507 | 2.433% | 4.671% | 8.056%
Argentina | 0.62498 | 0.6318 | 0.6747 | 0.66203 | 0.6513 | 0.66397 | 0.65423 | 0.67568 | 0.75367 | 0.65423 | 0.6435 | 0.62693 | 0.52748 | 0.50407 | 0.52163 | 0.60352 | 0.62595 | 0.6669 | 0.66983 | 0.71078 | 0.75855 | 0.7449 | 0.6474 | 0.5967 | 0.52845 | 0.42802 | 0.43485 | 0.42982 | 0.38757 | 0.36827 | 0.34885 | 0.32337 | 0.30683 | 0.31923 | 0.32308 | 0.34085 | 0.32741 | 0.34568 | 0.36049 | 0.38557 | 0.38557 | 0% | 0.4602% | 0.205%
Bolivia | 0.12014 | 0.15575 | 0.13394 | 0.12834 | 0.12931 | 0.13124 | 0.13606 | 0.11223 | 0.11377 | 0.11339 | 0.10943 | 0.11406 | 0.10663 | 0.10412 | 0.10576 | 0.10576 | 0.10384 | 0.11477 | 0.14483 | 0.14483 | 0.18835 | 0.21684 | 0.22713 | 0.21843 | 0.2113 | 0.20751 | 0.20347 | 0.19927 | 0.27165 | 0.27165 | 0.27165 | 0.27165 | 0.30605 | 0.28692 | 0.27053 | 0.27053 | 0.29242 | 0.24702 | 0.22995 | 0.21287 | 0.21287 | 0% | -2.409% | 0.1132%
Brazil | 0.051675 | 0.0585 | 0.0702 | 0.07995 | 0.0819 | 0.090675 | 0.0936 | 0.10237 | 0.10628 | 0.1131 | 0.11213 | 0.1209 | 0.12967 | 0.13357 | 0.14235 | 0.15015 | 0.15405 | 0.2223 | 0.22035 | 0.22522 | 0.21547 | 0.22665 | 0.25213 | 0.25295 | 0.33619 | 0.31589 | 0.35869 | 0.3763 | 0.37553 | 0.37847 | 0.43612 | 0.47364 | 0.47342 | 0.47237 | 0.4857 | 0.44329 | 0.38911 | 0.38088 | 0.38035 | 0.37528 | 0.34853 | -7.128% | -0.08476% | 0.1853%
Colombia | 0.11895 | 0.11895 | 0.117 | 0.11017 | 0.10628 | 0.10433 | 0.11017 | 0.094575 | 0.12383 | 0.10628 | 0.098475 | 0.096525 | 0.18038 | 0.20572 | 0.20865 | 0.21157 | 0.21157 | 0.1911 | 0.1911 | 0.1833 | 0.12577 | 0.1248 | 0.117 | 0.11115 | 0.11603 | 0.11017 | 0.11993 | 0.12027 | 0.11949 | 0.12911 | 0.14731 | 0.14889 | 0.15609 | 0.15012 | 0.12971 | 0.11886 | 0.10967 | 0.10619 | 0.10308 | 0.086207 | 0.086207 | 0% | -3.958% | 0.04584%
Peru | 0.0312 | 0.0312 | 0.026325 | 0.02535 | 0.024375 | 0.026325 | 0.053625 | 0.3315 | 0.3315 | 0.3315 | 0.33053 | 0.33443 | 0.31785 | 0.3237 | 0.3315 | 0.19598 | 0.19598 | 0.19305 | 0.24083 | 0.24083 | 0.24083 | 0.24083 | 0.24083 | 0.24083 | 0.31688 | 0.32148 | 0.31915 | 0.32215 | 0.32711 | 0.32711 | 0.33965 | 0.34614 | 0.41907 | 0.41011 | 0.39863 | 0.38375 | 0.43853 | 0.35091 | 0.28901 | 0.2756 | 0.26144 | -5.136% | -1.699% | 0.139%
Trinidad & Tobago | 0.28957 | 0.3315 | 0.32565 | 0.30908 | 0.30323 | 0.30908 | 0.30128 | 0.29542 | 0.28665 | 0.27885 | 0.2457 | 0.23205 | 0.22718 | 0.22425 | 0.27885 | 0.34027 | 0.4446 | 0.50407 | 0.546 | 0.58988 | 0.54308 | 0.5616 | 0.57427 | 0.5187 | 0.5187 | 0.51675 | 0.468 | 0.46807 | 0.42326 | 0.39699 | 0.37066 | 0.36507 | 0.36091 | 0.33707 | 0.31677 | 0.31677 | 0.2919 | 0.30953 | 0.27318 | 0.28956 | 0.28987 | 0.1046% | -3.106% | 0.1541%
Venezuela | 1.4013 | 1.5153 | 1.6331 | 1.7342 | 1.8496 | 1.9256 | 2.9104 | 3.1502 | 3.1702 | 3.3219 | 3.8062 | 3.9758 | 4.0992 | 4.0992 | 4.4012 | 4.5118 | 4.4972 | 4.5741 | 4.6037 | 4.6092 | 4.6092 | 4.6398 | 4.6409 | 4.6831 | 4.7612 | 4.7859 | 5.2255 | 5.3723 | 5.5314 | 5.6224 | 6.1322 | 6.1365 | 6.1733 | 6.1948 | 6.235 | 6.3287 | 6.3711 | 6.3364 | 6.2966 | 6.2602 | 6.2602 | 0% | 1.08% | 3.329%
Other S. & Cent. America | 0.15864 | 0.15279 | 0.14883 | 0.15761 | 0.15248 | 0.1476 | 0.14637 | 0.14539 | 0.14416 | 0.16048 | 0.1573 | 0.15509 | 0.15581 | 0.1536 | 0.15139 | 0.14626 | 0.14113 | 0.14061 | 0.13743 | 0.13671 | 0.11835 | 0.11738 | 0.1164 | 0.06966 | 0.064384 | 0.064384 | 0.062915 | 0.065597 | 0.065191 | 0.064732 | 0.060733 | 0.059444 | 0.058547 | 0.057165 | 0.060739 | 0.059764 | 0.058789 | 0.0536 | 0.053305 | 0.053305 | 0.052824 | -0.9028% | -1.924% | 0.02809%
Total S. & Cent. America | 2.7964 | 2.9958 | 3.1297 | 3.2067 | 3.2985 | 3.3988 | 4.4058 | 4.9074 | 5.03 | 5.0797 | 5.5032 | 5.6558 | 5.7442 | 5.7483 | 6.1413 | 6.2653 | 6.3743 | 6.6069 | 6.754 | 6.8407 | 6.7996 | 6.8728 | 6.8161 | 6.6915 | 6.8532 | 6.7501 | 7.1925 | 7.3538 | 7.5012 | 7.5587 | 8.1072 | 8.1247 | 8.2543 | 8.2278 | 8.2202 | 8.2625 | 8.279 | 8.1302 | 7.9859 | 7.9386 | 7.8975 | -0.5175% | 0.4915% | 4.199%
Denmark | 0.085485 | 0.085485 | 0.085485 | 0.10217 | 0.10738 | 0.094868 | 0.074018 | 0.072975 | 0.082358 | 0.11259 | 0.10321 | 0.10529 | 0.13448 | 0.13136 | 0.12927 | 0.1251 | 0.11884 | 0.11572 | 0.10842 | 0.13845 | 0.1404 | 0.13748 | 0.12577 | 0.1326 | 0.1287 | 0.11895 | 0.117 | 0.071932 | 0.057178 | 0.0665 | 0.054031 | 0.044736 | 0.039573 | 0.037986 | 0.036434 | 0.017744 | 0.013568 | 0.028196 | 0.02919 | 0.029641 | 0.028028 | -5.442% | -7.763% | 0.0149%
Germany | 0.25838 | 0.2418 | 0.23497 | 0.312 | 0.29835 | 0.2886 | 0.37245 | 0.3666 | 0.35392 | 0.34223 | 0.21157 | 0.19012 | 0.19305 | 0.19305 | 0.21645 | 0.21117 | 0.21543 | 0.2013 | 0.2006 | 0.23742 | 0.23205 | 0.22376 | 0.21137 | 0.1907 | 0.1769 | 0.16433 | 0.14323 | 0.13039 | 0.11096 | 0.086428 | 0.076669 | 0.069899 | 0.062425 | 0.054952 | 0.045016 | 0.040796 | 0.037015 | 0.032619 | 0.026641 | 0.021805 | 0.01966 | -9.839% | -12.87% | 0.01045%
Italy | 0.15352 | 0.17175 | 0.17271 | 0.22644 | 0.23987 | 0.24946 | 0.25426 | 0.28784 | 0.31375 | 0.31567 | 0.30895 | 0.35309 | 0.2888 | 0.28017 | 0.28592 | 0.28496 | 0.26673 | 0.2629 | 0.25426 | 0.2028 | 0.19403 | 0.17843 | 0.1677 | 0.13162 | 0.11958 | 0.11191 | 0.090332 | 0.080405 | 0.06653 | 0.060554 | 0.062881 | 0.05938 | 0.056602 | 0.053533 | 0.051162 | 0.046789 | 0.036304 | 0.042562 | 0.046176 | 0.043601 | 0.042398 | -2.759% | -3.231% | 0.02254%
Netherlands | 1.9896 | 1.9216 | 1.8712 | 1.8385 | 1.7987 | 1.7625 | 1.728 | 1.6882 | 1.659 | 1.6484 | 1.8676 | 1.8438 | 1.8217 | 1.7766 | 1.7651 | 1.7253 | 1.7059 | 1.7209 | 1.6732 | 1.6228 | 1.5707 | 1.5362 | 1.4929 | 1.4275 | 1.3895 | 1.3347 | 1.2719 | 1.2286 | 1.1888 | 1.2286 | 1.1526 | 1.0872 | 0.84411 | 0.79284 | 0.70622 | 0.7292 | 0.65407 | 0.6143 | 0.17324 | 0.12993 | 0.12993 | 0% | -20.12% | 0.06908%
Norway | 0.38509 | 0.36921 | 0.34241 | 0.40395 | 0.37715 | 0.54131 | 0.4494 | 1.2375 | 1.719 | 1.717 | 1.6675 | 1.2641 | 1.3704 | 1.3446 | 1.3357 | 1.3421 | 1.4689 | 1.1642 | 1.1632 | 1.2376 | 1.2496 | 2.1726 | 2.1011 | 2.4425 | 2.3681 | 2.3403 | 2.2847 | 2.2957 | 2.1984 | 2.0307 | 2.0267 | 2.0545 | 2.0743 | 2.0336 | 1.9076 | 1.843 | 1.7502 | 1.7162 | 1.6093 | 1.5327 | 1.4292 | -6.753% | -2.774% | 0.7599%
Poland | 0.0767 | 0.07375 | 0.071537 | 0.069325 | 0.067112 | 0.0708 | 0.12169 | 0.12021 | 0.12611 | 0.12095 | 0.11726 | 0.11284 | 0.11653 | 0.11431 | 0.11431 | 0.11284 | 0.10989 | 0.11431 | 0.10399 | 0.10767 | 0.087763 | 0.084812 | 0.08555 | 0.081125 | 0.080388 | 0.078175 | 0.083338 | 0.077041 | 0.077663 | 0.08145 | 0.080504 | 0.078809 | 0.075904 | 0.072475 | 0.069705 | 0.066878 | 0.065392 | 0.063698 | 0.072252 | 0.07226 | 0.07226 | 0% | -1.19% | 0.03842%
Romania | 0.2925 | 0.273 | 0.24863 | 0.22425 | 0.20475 | 0.26325 | 0.22912 | 0.19305 | 0.16087 | 0.12968 | 0.37927 | 0.3549 | 0.33248 | 0.312 | 0.2925 | 0.273 | 0.25545 | 0.23985 | 0.22522 | 0.2106 | 0.19695 | 0.18427 | 0.17355 | 0.16087 | 0.1482 | 0.13943 | 0.12675 | 0.117 | 0.11017 | 0.1092 | 0.10725 | 0.10871 | 0.11612 | 0.11017 | 0.10628 | 0.10043 | 0.096925 | 0.089593 | 0.084825 | 0.078868 | 0.078868 | 0% | -3.202% | 0.04193%
Ukraine | n/a | n/a | n/a | n/a | n/a | n/a | n/a | n/a | n/a | n/a | n/a | n/a | n/a | n/a | n/a | n/a | n/a | 0.7426 | 0.79564 | 0.78857 | 0.78503 | 0.78503 | 0.78503 | 0.78149 | 0.78503 | 0.77796 | 0.77653 | 0.77653 | 0.76145 | 0.74637 | 0.7302 | 0.72908 | 1.165 | 1.1372 | 1.1382 | 1.0696 | 1.0501 | 1.0317 | 1.0912 | 1.0912 | 1.0912 | 0% | 3.871% | 0.5802%
United Kingdom | 0.72052 | 0.6474 | 0.61717 | 0.6942 | 0.70688 | 0.6318 | 0.61815 | 0.6279 | 0.57525 | 0.546 | 0.53138 | 0.5265 | 0.59475 | 0.61425 | 0.6435 | 0.6825 | 0.741 | 0.74587 | 0.73613 | 0.7562 | 0.73132 | 0.65172 | 0.62685 | 0.58705 | 0.52835 | 0.47859 | 0.40994 | 0.34128 | 0.29054 | 0.25472 | 0.25133 | 0.2448 | 0.24278 | 0.23979 | 0.20497 | 0.20596 | 0.18396 | 0.18698 | 0.18698 | 0.18698 | 0.18698 | 0% | -3.044% | 0.09942%
Other Europe | 0.31785 | 0.3315 | 0.34028 | 0.36075 | 0.36368 | 0.35685 | 0.35003 | 0.3432 | 0.33833 | 0.34125 | 0.32743 | 0.31451 | 0.3144 | 0.30635 | 0.25656 | 0.25906 | 0.21322 | 0.20034 | 0.17203 | 0.20481 | 0.18259 | 0.18294 | 0.17007 | 0.13327 | 0.13301 | 0.13879 | 0.13577 | 0.1504 | 0.13787 | 0.12991 | 0.12675 | 0.12504 | 0.12371 | 0.1183 | 0.11252 | 0.10695 | 0.10129 | 0.09719 | 0.093567 | 0.089987 | 0.090268 | 0.3122% | -3.605% | 0.048%
Total Europe | 4.2797 | 4.1154 | 3.9844 | 4.2315 | 4.1639 | 4.2594 | 4.1971 | 4.9375 | 5.3286 | 5.2738 | 5.5142 | 5.0652 | 5.1666 | 5.0727 | 5.0393 | 5.016 | 5.0954 | 5.508 | 5.4327 | 5.507 | 5.3703 | 6.1372 | 5.9399 | 6.0688 | 5.8577 | 5.6831 | 5.4395 | 5.2692 | 4.9996 | 4.7944 | 4.6689 | 4.6021 | 4.8006 | 4.6509 | 4.3781 | 4.2273 | 3.9888 | 3.903 | 3.4134 | 3.277 | 3.1688 | -3.301% | -3.734% | 1.685%
Azerbaijan | n/a | n/a | n/a | n/a | n/a | n/a | n/a | n/a | n/a | n/a | n/a | n/a | n/a | n/a | n/a | n/a | n/a | 0.65569 | 0.65569 | 0.9902 | 0.9902 | 0.9902 | 0.9902 | 0.9902 | 0.9902 | 0.9902 | 0.9902 | 0.99797 | 1.0554 | 1.0174 | 1.0209 | 1.0209 | 1.0209 | 0.00094581 | 1.3392 | 1.3187 | 1.3187 | 1.3187 | 2.0949 | 2.5037 | 2.5037 | 0% | 9.423% | 1.331%
Kazakhstan | n/a | n/a | n/a | n/a | n/a | n/a | n/a | n/a | n/a | n/a | n/a | n/a | n/a | n/a | n/a | n/a | n/a | 1.7132 | 1.7132 | 1.7132 | 1.7132 | 1.7132 | 1.7132 | 1.7132 | 1.7132 | 1.7132 | 1.7132 | 1.7132 | 1.7132 | 1.7132 | 1.7132 | 1.7132 | 1.7132 | 1.7132 | 1.7132 | 1.7132 | 2.2571 | 2.2571 | 2.2571 | 2.2571 | 2.2571 | 0% | 2.795% | 1.2%
Russian Federation | n/a | n/a | n/a | n/a | n/a | n/a | n/a | n/a | n/a | n/a | n/a | 33.9106 | 34.7299 | 34.734 | 34.5094 | 33.7047 | 33.4253 | 33.5674 | 33.364 | 32.9498 | 33.1557 | 33.3616 | 33.9106 | 33.7733 | 33.6361 | 33.7733 | 33.7733 | 33.9106 | 33.9792 | 34.0478 | 34.1164 | 34.4595 | 34.6401 | 34.944 | 35.0491 | 34.9574 | 34.8333 | 37.8882 | 37.641 | 37.5567 | 37.3915 | -0.4399% | 0.9857% | 19.88%
Turkmenistan | n/a | n/a | n/a | n/a | n/a | n/a | n/a | n/a | n/a | n/a | n/a | n/a | n/a | n/a | n/a | n/a | n/a | 1.7579 | 1.8155 | 1.8155 | 1.8155 | 1.8155 | 1.8155 | 1.8155 | 1.8155 | 1.8155 | 1.8155 | 5.7125 | 5.7125 | 7.9102 | 13.6013 | 13.6013 | 13.6013 | 13.6013 | 13.6013 | 13.6013 | 13.6013 | 13.6013 | 13.6013 | 13.6013 | 13.6013 | 0% | 5.57% | 7.232%
USSR | 20.4693 | 21.7486 | 22.3883 | 23.028 | 23.9875 | 25.5866 | 26.2263 | 26.6741 | 27.1858 | 33.2626 | 34.881 | 2.415 | 2.3909 | 3.4104 | 3.8513 | 4.13 | 3.9393 | n/a | n/a | n/a | n/a | n/a | n/a | n/a | n/a | n/a | n/a | n/a | n/a | n/a | n/a | n/a | n/a | n/a | n/a | n/a | n/a | n/a | n/a | n/a | n/a | n/a | n/a | n/a
Uzbekistan | n/a | n/a | n/a | n/a | n/a | n/a | n/a | n/a | n/a | n/a | n/a | n/a | n/a | n/a | n/a | n/a | n/a | 0.86385 | 0.86385 | 0.91358 | 0.91358 | 0.91358 | 0.91845 | 0.91845 | 0.91358 | 0.9243 | 0.9243 | 0.91845 | 0.8853 | 0.8736 | 0.8736 | 0.8736 | 0.84532 | 0.84532 | 0.84532 | 0.84532 | 0.84532 | 0.84532 | 0.84532 | 0.84532 | 0.84532 | 0% | -0.3285% | 0.4495%
Other CIS | n/a | n/a | n/a | n/a | n/a | n/a | n/a | n/a | n/a | n/a | n/a | n/a | n/a | n/a | n/a | n/a | n/a | 0.0098042 | 0.0095502 | 0.0092921 | 0.0090327 | 0.0077468 | 0.0074325 | 0.0071449 | 0.0068298 | 0.0065308 | 0.0062294 | 0.0059368 | 0.0056675 | 0.0053837 | 0.0051145 | 0.0048366 | 0.0045841 | 0.0038269 | 0.0035662 | 0.0032985 | 0.0032545 | 0.0031829 | 0.0030891 | 0.0029825 | 0.0028607 | -4.085% | -5.735% | 0.001521%
Total CIS | 20.4693 | 21.7486 | 22.3883 | 23.028 | 23.9875 | 25.5866 | 26.2263 | 26.6741 | 27.1858 | 33.2626 | 34.881 | 36.3256 | 37.1208 | 38.1444 | 38.3607 | 37.8347 | 37.3647 | 38.5679 | 38.4218 | 38.3916 | 38.5972 | 38.8018 | 39.3553 | 39.2178 | 39.0754 | 39.223 | 39.2227 | 43.2587 | 43.3513 | 45.5676 | 51.3305 | 51.6734 | 51.8254 | 51.1086 | 52.5517 | 52.4393 | 52.8589 | 55.9139 | 56.4427 | 56.7671 | 56.6017 | -0.2913% | 2.222% | 30.1%
Bahrain | 0.56969 | 0.55013 | 0.54279 | 0.53301 | 0.52323 | 0.51101 | 0.49878 | 0.48411 | 0.46455 | 0.44744 | 0.43277 | 0.42299 | 0.40832 | 0.38876 | 0.37409 | 0.35942 | 0.34719 | 0.34719 | 0.34719 | 0.28851 | 0.26895 | 0.26895 | 0.26895 | 0.22494 | 0.22005 | 0.22005 | 0.22005 | 0.20783 | 0.22005 | 0.22005 | 0.208 | 0.208 | 0.18936 | 0.18099 | 0.1722 | 0.16346 | 0.17379 | 0.18247 | 0.18293 | 0.077313 | 0.064831 | -16.14% | -9.931% | 0.03447%
Iran | 13.3184 | 13.3033 | 13.2882 | 13.2655 | 13.2381 | 13.2098 | 13.1805 | 13.1493 | 13.4119 | 16.0565 | 16.0593 | 18.7011 | 19.5511 | 19.5511 | 19.6116 | 18.2761 | 21.7235 | 21.7235 | 22.7625 | 24.375 | 25.35 | 25.4475 | 26.0227 | 26.8807 | 26.8125 | 26.0493 | 25.3598 | 26.5688 | 27.9666 | 27.9666 | 32.2627 | 32.7795 | 31.9052 | 32.1319 | 32.1319 | 31.6408 | 31.8497 | 31.9335 | 32.0174 | 32.1014 | 32.1014 | 0% | 1.388% | 17.07%
Iraq | 0.73853 | 0.73449 | 0.77485 | 0.78014 | 0.7771 | 0.78014 | 0.78013 | 0.95 | 2.5555 | 2.9592 | 2.9516 | 2.945 | 2.945 | 2.945 | 2.9592 | 3.192 | 3.192 | 3.0286 | 3.0286 | 3.1208 | 2.9536 | 2.9536 | 3.0305 | 3.0115 | 3.0115 | 3.0115 | 3.0115 | 3.0115 | 3.0115 | 3.0115 | 3.0001 | 3.0001 | 3.0001 | 3.0001 | 3.0001 | 3.0001 | 3.6289 | 3.5569 | 3.5429 | 3.5285 | 3.5285 | 0% | 1.597% | 1.876%
Israel | 0.002925 | 0.00195 | 0.000975 | 0.000975 | 0.000975 | 0.000975 | 0.000975 | 0.000975 | 0.000975 | 0.000975 | 0.000975 | 0.000975 | 0.000975 | 0.000975 | 0.000975 | 0.000975 | 0.000975 | 0.000975 | 0.000975 | 0.00195 | 0.043875 | 0.043875 | 0.043875 | 0.045825 | 0.045825 | 0.043875 | 0.043875 | 0.0429 | 0.0429 | 0.08775 | 0.19695 | 0.19695 | 0.19695 | 0.18719 | 0.18244 | 0.17398 | 0.16595 | 0.45569 | 0.41236 | 0.56671 | 0.58856 | 3.856% | 20.51% | 0.3129%
Kuwait | 1.0013 | 0.9937 | 0.988 | 0.9842 | 0.98591 | 0.98467 | 1.1087 | 1.1447 | 1.3091 | 1.33 | 1.4421 | 1.4355 | 1.4203 | 1.4174 | 1.4243 | 1.4193 | 1.4145 | 1.4155 | 1.4079 | 1.4079 | 1.4792 | 1.4792 | 1.4792 | 1.4934 | 1.4934 | 1.5327 | 1.7355 | 1.6948 | 1.6948 | 1.6948 | 1.6948 | 1.6948 | 1.6948 | 1.6948 | 1.6948 | 1.6948 | 1.6948 | 1.6948 | 1.6948 | 1.6948 | 1.6948 | 0% | 0% | 0.9011%
Oman | 0.078975 | 0.07605 | 0.080925 | 0.16087 | 0.20963 | 0.21255 | 0.22328 | 0.2652 | 0.27593 | 0.27202 | 0.273 | 0.090675 | 0.14625 | 0.195 | 0.2496 | 0.44167 | 0.60158 | 0.52845 | 0.5538 | 0.78228 | 0.80961 | 0.89161 | 0.89161 | 0.93308 | 0.93779 | 0.93779 | 0.92365 | 0.92365 | 0.92625 | 0.49881 | 0.49027 | 0.48519 | 0.47559 | 0.66481 | 0.66446 | 0.66446 | 0.66446 | 0.66446 | 0.66635 | 0.66635 | 0.66635 | 0% | 2.938% | 0.3543%
Qatar | 2.898 | 2.9291 | 3.2551 | 3.519 | 4.4298 | 4.5954 | 4.5954 | 4.5954 | 4.7827 | 4.7817 | 4.7765 | 6.653 | 6.948 | 7.3175 | 7.3175 | 8.7975 | 8.7975 | 8.7975 | 11.2815 | 11.5475 | 14.9485 | 26.6854 | 26.6854 | 26.23 | 26.2486 | 24.9951 | 26.4368 | 26.3562 | 26.2529 | 26.2078 | 25.9237 | 25.9237 | 25.7587 | 25.5419 | 25.3865 | 25.1495 | 24.915 | 24.6961 | 24.681 | 24.6655 | 24.6655 | 0% | -0.6047% | 13.11%
Saudi Arabia | 3.0241 | 3.1788 | 3.2606 | 3.3668 | 3.4276 | 3.5027 | 3.8199 | 3.98 | 4.769 | 4.9575 | 4.9616 | 4.9596 | 4.9864 | 4.9864 | 4.997 | 5.2673 | 5.4086 | 5.5879 | 5.7646 | 5.8387 | 5.9859 | 6.1328 | 6.3137 | 6.4163 | 6.4191 | 6.4809 | 6.7194 | 6.9392 | 7.075 | 7.4032 | 7.5054 | 7.6022 | 7.6614 | 7.7583 | 7.9089 | 8.0057 | 8.0353 | 5.651 | 5.8928 | 5.9845 | 6.0191 | 0.5777% | -2.105% | 3.2%
Syria | 0.08775 | 0.08775 | 0.10043 | 0.1014 | 0.1014 | 0.1209 | 0.13845 | 0.12187 | 0.11017 | 0.15307 | 0.17745 | 0.195 | 0.195 | 0.22132 | 0.22912 | 0.22912 | 0.22912 | 0.23205 | 0.23205 | 0.23497 | 0.23497 | 0.23497 | 0.24375 | 0.28275 | 0.28275 | 0.27787 | 0.273 | 0.26813 | 0.26325 | 0.26861 | 0.26861 | 0.27787 | 0.26861 | 0.27787 | 0.26861 | 0.26861 | 0.26861 | 0.26861 | 0.26861 | 0.26861 | 0.26861 | 0% | 0% | 0.1428%
United Arab Emirates | 2.3108 | 2.4658 | 2.8987 | 2.9728 | 3.0303 | 3.0693 | 5.2788 | 5.5419 | 5.5214 | 5.5088 | 5.4824 | 5.6482 | 5.6501 | 5.6501 | 6.6076 | 5.7125 | 5.6394 | 5.9114 | 5.8461 | 5.8451 | 5.8441 | 5.9066 | 5.9026 | 5.8958 | 5.9017 | 5.9085 | 5.89 | 5.9231 | 5.9378 | 5.9387 | 5.9387 | 5.9387 | 5.9387 | 5.9387 | 5.9387 | 5.9387 | 5.9387 | 5.9387 | 5.9387 | 5.9387 | 5.9387 | 0% | 0% | 3.158%
Yemen | 0 | 0 | 0 | 0 | 0 | 0 | 0.016575 | 0.11017 | 0.1521 | 0.19305 | 0.23887 | 0.32468 | 0.32468 | 0.32468 | 0.32468 | 0.32468 | 0.32468 | 0.32468 | 0.32468 | 0.32468 | 0.32468 | 0.32468 | 0.32468 | 0.32468 | 0.32468 | 0.32468 | 0.32468 | 0.32468 | 0.32468 | 0.32371 | 0.31589 | 0.30411 | 0.2946 | 0.28166 | 0.26953 | 0.26694 | 0.26644 | 0.26613 | 0.26603 | 0.26593 | 0.26583 | -0.03827% | -1.947% | 0.1413%
Other Middle East | 0 | 0 | 0 | 0 | 0 | 0 | 0 | 0.0273 | 0.0273 | 0.010725 | 0.014625 | 0.004875 | 0.004875 | 0.004875 | 0.004875 | 0.004875 | 0.004875 | 0.004875 | 0.004875 | 0.006825 | 0.006825 | 0.006825 | 0.006825 | 0.00585 | 0.00585 | 0.00585 | 0.004875 | 0.004875 | 0.004875 | 0.004695 | 0.004695 | 0.00585 | 0.004695 | 0.00585 | 0.0047196 | 0.0047196 | 0.0047196 | 0.0047196 | 0.0047196 | 0.0047196 | 0.0047196 | 0% | 0.05236% | 0.002509%
Total Middle East | 24.0304 | 24.321 | 25.1904 | 25.6846 | 26.7241 | 26.9874 | 29.6415 | 30.371 | 33.3807 | 36.671 | 36.8113 | 41.3815 | 42.5809 | 43.0031 | 44.1005 | 44.0254 | 47.684 | 47.9026 | 51.5547 | 53.7742 | 58.2502 | 70.3759 | 71.2138 | 71.7449 | 71.7038 | 69.7881 | 70.943 | 72.2657 | 73.7205 | 73.6263 | 77.8099 | 78.4171 | 77.3888 | 77.664 | 77.6229 | 76.9718 | 77.6065 | 75.3133 | 75.5685 | 75.7631 | 75.8069 | 0.05787% | 0.2865% | 40.31%
Algeria | 3.5815 | 3.5401 | 3.4775 | 3.3986 | 3.3129 | 3.2234 | 3.1368 | 3.0444 | 3.1127 | 3.1281 | 3.1763 | 3.49 | 3.5131 | 3.5612 | 2.8519 | 3.5516 | 3.5612 | 3.9241 | 3.9241 | 4.3505 | 4.3534 | 4.3534 | 4.3534 | 4.3746 | 4.3746 | 4.3353 | 4.3353 | 4.3351 | 4.3351 | 4.3351 | 4.3351 | 4.3351 | 4.335 | 4.335 | 4.3351 | 4.3351 | 4.3351 | 4.3351 | 4.3351 | 4.3351 | 2.2792 | -47.42% | 0% | 1.212%
Egypt | 0.08085 | 0.079888 | 0.19539 | 0.1925 | 0.22619 | 0.24544 | 0.27913 | 0.29549 | 0.31666 | 0.33784 | 0.36479 | 0.38115 | 0.41965 | 0.57269 | 0.60734 | 0.62081 | 0.81716 | 0.89224 | 0.98175 | 1.1771 | 1.3793 | 1.4986 | 1.5949 | 1.6601 | 1.7999 | 1.8239 | 1.9106 | 1.9924 | 2.0694 | 2.1079 | 2.1271 | 2.1079 | 2.1031 | 2.1031 | 2.104 | 2.0078 | 2.1377 | 2.1377 | 2.1377 | 2.1377 | 2.1377 | 0% | 0.1407% | 1.137%
Libya | 0.65075 | 0.63175 | 0.62035 | 0.608 | 0.5966 | 0.5947 | 0.6916 | 0.69065 | 0.78565 | 1.1571 | 1.1476 | 1.2435 | 1.234 | 1.2246 | 1.2445 | 1.2473 | 1.2454 | 1.2483 | 1.2492 | 1.2492 | 1.2483 | 1.2483 | 1.4278 | 1.4164 | 1.4164 | 1.4164 | 1.349 | 1.463 | 1.463 | 1.4715 | 1.4203 | 1.4697 | 1.4715 | 1.4307 | 1.4297 | 1.4297 | 1.4297 | 1.4297 | 1.4297 | 1.4297 | 1.4297 | 0% | -0.2884% | 0.7602%
Nigeria | 1.1031 | 1.0896 | 1.3158 | 1.3015 | 1.2873 | 1.273 | 2.28 | 2.2867 | 2.3522 | 2.6904 | 2.698 | 3.23 | 3.5304 | 3.4989 | 3.2775 | 3.3003 | 3.3013 | 3.3089 | 3.3364 | 3.3364 | 3.9007 | 4.4011 | 4.7474 | 4.9286 | 4.9675 | 4.8942 | 4.9466 | 5.0274 | 5.0274 | 5.0274 | 4.9187 | 4.9168 | 4.8625 | 4.8517 | 5.0578 | 5.0201 | 5.2014 | 5.3455 | 5.3912 | 5.473 | 5.473 | 0% | 0.8528% | 2.91%
Other Africa | 0.32955 | 0.3315 | 0.4212 | 0.53235 | 0.54113 | 0.5772 | 0.7056 | 0.75744 | 0.78474 | 0.79059 | 0.79254 | 0.73599 | 0.75249 | 0.70861 | 0.73786 | 0.76614 | 0.79138 | 0.7787 | 0.80308 | 0.82902 | 1.0434 | 1.0454 | 1.0288 | 0.98663 | 1.0234 | 1.1085 | 1.108 | 1.1058 | 1.1329 | 1.2064 | 1.2087 | 1.2654 | 1.2605 | 1.2469 | 1.2106 | 1.1927 | 1.3151 | 1.2883 | 1.3027 | 1.5711 | 1.569 | -0.1301% | 2.676% | 0.8343%
Total Africa | 5.7457 | 5.6728 | 6.0302 | 6.0329 | 5.9641 | 5.9137 | 7.0931 | 7.0746 | 7.352 | 8.104 | 8.1792 | 9.0807 | 9.4497 | 9.5659 | 8.7191 | 9.4862 | 9.7165 | 10.1522 | 10.2946 | 10.9423 | 11.9251 | 12.5468 | 13.1523 | 13.3664 | 13.5818 | 13.5784 | 13.6495 | 13.9236 | 14.0278 | 14.1484 | 14.0098 | 14.0949 | 14.0326 | 13.9674 | 14.1372 | 13.9853 | 14.419 | 14.5362 | 14.5965 | 14.9465 | 12.8886 | -13.77% | 0.5503% | 6.853%
Australia | 0.14134 | 0.35638 | 0.49998 | 0.49062 | 0.53742 | 0.55302 | 0.70356 | 0.83382 | 0.80574 | 0.7449 | 0.72306 | 0.741 | 0.78468 | 0.77376 | 1.0078 | 0.98592 | 1.0608 | 1.1653 | 1.5514 | 1.5514 | 1.7183 | 2.0803 | 1.9718 | 1.8577 | 1.8116 | 1.8358 | 1.852 | 1.7883 | 2.7433 | 2.7534 | 2.8597 | 2.8148 | 2.8194 | 2.8204 | 2.3861 | 2.3896 | 2.3896 | 2.3896 | 2.3896 | 2.3896 | 2.3896 | 0% | -1.407% | 1.271%
Bangladesh | 0.27885 | 0.30907 | 0.33053 | 0.30323 | 0.34418 | 0.34418 | 0.34515 | 0.34515 | 0.34125 | 0.70688 | 0.70688 | 0.702 | 0.29542 | 0.28958 | 0.29348 | 0.2652 | 0.2925 | 0.28958 | 0.28958 | 0.31493 | 0.29835 | 0.3315 | 0.3315 | 0.42218 | 0.41145 | 0.39683 | 0.37343 | 0.36465 | 0.3354 | 0.3549 | 0.34515 | 0.34027 | 0.26538 | 0.24372 | 0.22345 | 0.19768 | 0.17789 | 0.16236 | 0.12042 | 0.11023 | 0.11023 | 0% | -11.04% | 0.05861%
Brunei | 0.20182 | 0.2067 | 0.21547 | 0.21255 | 0.23205 | 0.23205 | 0.3315 | 0.32273 | 0.31395 | 0.30907 | 0.32273 | 0.3861 | 0.39 | 0.39 | 0.39 | 0.39 | 0.39 | 0.38123 | 0.37245 | 0.36465 | 0.35685 | 0.3471 | 0.34125 | 0.33637 | 0.33637 | 0.32467 | 0.31298 | 0.31298 | 0.31298 | 0.30127 | 0.29371 | 0.2808 | 0.2691 | 0.26325 | 0.25643 | 0.25155 | 0.2457 | 0.234 | 0.2223 | 0.2223 | 0.2223 | 0% | -2.994% | 0.1182%
China | 0.70833 | 0.7049 | 0.86586 | 0.87997 | 0.8968 | 0.87886 | 0.8718 | 0.90103 | 0.92935 | 1.0308 | 1.0069 | 1.0097 | 1.4099 | 1.6838 | 1.6828 | 1.6828 | 1.1796 | 1.1694 | 1.3777 | 1.3777 | 1.3777 | 1.3785 | 1.278 | 1.3466 | 1.4595 | 1.5466 | 1.6967 | 2.2728 | 2.7106 | 2.8682 | 2.7471 | 2.929 | 3.1399 | 3.3745 | 3.5764 | 4.6794 | 5.4793 | 6.0703 | 6.3639 | 8.3985 | 8.3985 | 0% | 11.34% | 4.466%
India | 0.33443 | 0.40072 | 0.4095 | 0.45045 | 0.46605 | 0.468 | 0.52748 | 0.5382 | 0.585 | 0.66885 | 0.6825 | 0.71175 | 0.71663 | 0.70005 | 0.68445 | 0.65076 | 0.61726 | 0.6663 | 0.64946 | 0.62366 | 0.73132 | 0.73434 | 0.72256 | 0.82198 | 0.88839 | 1.0735 | 1.0481 | 1.0154 | 1.0491 | 1.0734 | 1.1055 | 1.2301 | 1.2804 | 1.304 | 1.3736 | 1.2049 | 1.1814 | 1.2413 | 1.2893 | 1.3289 | 1.3204 | -0.6338% | 2.158% | 0.7021%
Indonesia | 0.83433 | 0.87663 | 0.9744 | 1.2071 | 1.7245 | 2.0119 | 2.299 | 2.4025 | 2.599 | 2.591 | 2.9066 | 1.8676 | 1.8473 | 1.8473 | 1.8473 | 1.9792 | 2.0808 | 2.1843 | 2.2137 | 2.6593 | 2.7222 | 2.642 | 2.5954 | 2.5954 | 2.8105 | 2.5152 | 2.6715 | 3.0469 | 3.2326 | 3.1156 | 3.0095 | 3.0095 | 2.9704 | 2.9184 | 2.8816 | 2.8164 | 2.9092 | 2.8848 | 2.7609 | 1.4295 | 1.2523 | -12.4% | -7.495% | 0.6658%
Malaysia | 0.55782 | 0.62047 | 0.64471 | 0.62653 | 0.67423 | 0.68274 | 0.67204 | 0.66495 | 0.65966 | 0.73392 | 0.76125 | 0.87405 | 0.99007 | 1.0404 | 1.0919 | 1.0339 | 1.0287 | 1.1216 | 1.1061 | 1.0636 | 1.0636 | 1.1254 | 1.1474 | 1.1218 | 1.0982 | 1.1338 | 1.1464 | 1.1346 | 1.134 | 1.078 | 1.0273 | 1.0512 | 1.0183 | 1.018 | 1.1106 | 1.0022 | 0.94668 | 0.90823 | 0.90823 | 0.90823 | 0.90823 | 0% | -1.699% | 0.4829%
Myanmar | 0.090675 | 0.14235 | 0.14235 | 0.23888 | 0.2535 | 0.2613 | 0.2613 | 0.2613 | 0.26032 | 0.25935 | 0.25838 | 0.27105 | 0.27105 | 0.2613 | 0.2613 | 0.2613 | 0.27495 | 0.27593 | 0.27788 | 0.27982 | 0.27982 | 0.33637 | 0.43388 | 0.39487 | 0.47287 | 0.52859 | 0.52859 | 0.48576 | 0.33925 | 0.3269 | 0.21723 | 0.21723 | 0.27821 | 0.51831 | 0.51915 | 0.5056 | 0.48981 | 0.47488 | 0.46052 | 0.44693 | 0.43221 | -3.294% | 3.177% | 0.2298%
Pakistan | 0.29129 | 0.31637 | 0.35765 | 0.3048 | 0.30402 | 0.29708 | 0.36074 | 0.43212 | 0.34187 | 0.34724 | 0.37519 | 0.43597 | 0.47574 | 0.44968 | 0.4504 | 0.4081 | 0.39343 | 0.36428 | 0.40412 | 0.40145 | 0.50078 | 0.51624 | 0.54821 | 0.54336 | 0.58059 | 0.67683 | 0.67671 | 0.66898 | 0.60912 | 0.58145 | 0.55108 | 0.5462 | 0.53947 | 0.48518 | 0.45484 | 0.37965 | 0.36496 | 0.37984 | 0.36583 | 0.39464 | 0.38479 | -2.498% | -3.801% | 0.2046%
Papua New Guinea | 0 | 0 | 0 | 0 | 0 | 0.00010899 | 0.00029972 | 0.00058581 | 0.0008719 | 0.0015395 | 0.0016416 | 0.0027519 | 0.0029699 | 0.0037328 | 0.0029154 | 0.0029154 | 0.0029154 | 0.0029154 | 0.0029154 | 0.0029154 | 0.0029154 | 0.0029163 | 0.0027609 | 0.0026247 | 0.0024802 | 0.002333 | 0.002194 | 0.0020632 | 0.0019215 | 0.14959 | 0.14944 | 0.14929 | 0.14915 | 0.149 | 0.14561 | 0.13596 | 0.20248 | 0.19209 | 0.18225 | 0.17602 | 0.16314 | -7.315% | 1.64% | 0.08674%
Thailand | 0.2847 | 0.39195 | 0.34125 | 0.1638 | 0.20475 | 0.21255 | 0.1989 | 0.1794 | 0.19012 | 0.22328 | 0.2184 | 0.23985 | 0.22522 | 0.17647 | 0.17062 | 0.1716 | 0.1911 | 0.19987 | 0.4095 | 0.33637 | 0.351 | 0.36855 | 0.42997 | 0.40755 | 0.34515 | 0.2964 | 0.32273 | 0.32824 | 0.35169 | 0.32326 | 0.31007 | 0.29486 | 0.2649 | 0.24661 | 0.22718 | 0.21406 | 0.20017 | 0.18786 | 0.17754 | 0.14308 | 0.14308 | 0% | -7.827% | 0.07608%
Vietnam | 0 | 0 | 0 | 0 | 0 | 0 | 0 | 0 | 0 | 0 | 0.014625 | 0.014625 | 0.10335 | 0.10335 | 0.13065 | 0.14332 | 0.16672 | 0.16575 | 0.16575 | 0.16575 | 0.16575 | 0.18818 | 0.22425 | 0.2145 | 0.2145 | 0.2145 | 0.2145 | 0.49974 | 0.58304 | 0.71392 | 0.64593 | 0.64593 | 0.64593 | 0.64593 | 0.64593 | 0.64593 | 0.64593 | 0.64593 | 0.64593 | 0.64593 | 0.64593 | 0% | -0.9958% | 0.3434%
Other Asia Pacific | 0.23693 | 0.23985 | 0.2301 | 0.22913 | 0.2262 | 0.24765 | 0.22815 | 0.2223 | 0.26228 | 0.25252 | 0.27329 | 0.2534 | 0.25886 | 0.26247 | 0.26803 | 0.25886 | 0.2537 | 0.265 | 0.26179 | 0.24872 | 0.24648 | 0.29289 | 0.29065 | 0.32757 | 0.32803 | 0.32442 | 0.32277 | 0.31529 | 0.30384 | 0.27124 | 0.26009 | 0.25416 | 0.24027 | 0.24589 | 0.2408 | 0.23106 | 0.22241 | 0.20356 | 0.19511 | 0.19094 | 0.18926 | -0.8822% | -3.45% | 0.1006%
Total Asia Pacific | 3.9605 | 4.5654 | 5.0118 | 5.1071 | 5.8637 | 6.1895 | 6.7999 | 7.1041 | 7.2894 | 7.8694 | 8.2513 | 7.5098 | 7.7712 | 7.9819 | 8.2817 | 8.234 | 7.9325 | 8.2514 | 9.0823 | 9.3902 | 9.8151 | 10.3443 | 10.3175 | 10.3925 | 10.7598 | 10.8695 | 11.1686 | 12.2358 | 13.7068 | 13.9112 | 13.5218 | 13.7634 | 13.8808 | 14.2332 | 14.0417 | 14.6541 | 15.4555 | 15.9748 | 16.0819 | 16.7849 | 16.56 | -1.34% | 1.896% | 8.805%
Total World | 70.8891 | 73.4682 | 75.8054 | 77.3944 | 80.212 | 82.4056 | 88.3279 | 90.8363 | 94.7525 | 105.4638 | 108.363 | 114.1502 | 116.8462 | 118.0199 | 118.824 | 119.0882 | 122.3392 | 125.039 | 128.5219 | 131.9004 | 138.0232 | 152.4817 | 153.8995 | 154.5808 | 155.0198 | 153.3927 | 155.2851 | 162.6722 | 165.9616 | 168.9761 | 179.9408 | 181.9195 | 180.7952 | 181.2988 | 183.1624 | 181.1934 | 183.5361 | 187.8284 | 189.0539 | 190.2679 | 188.0742 | -1.153% | 1.194% | 100%
of which: OECD | 14.0691 | 14.5619 | 14.6027 | 14.891 | 14.9887 | 14.9069 | 14.9156 | 15.6014 | 15.4491 | 15.3487 | 15.3275 | 14.7935 | 14.9133 | 14.3402 | 14.2294 | 14.2353 | 14.3778 | 14.0397 | 13.24 | 13.3561 | 13.6021 | 14.9257 | 14.3293 | 14.3361 | 14.1806 | 14.3469 | 14.3133 | 14.7743 | 15.7716 | 16.3386 | 17.5816 | 18.2282 | 17.3611 | 18.0767 | 18.1099 | 16.4609 | 16.5025 | 19.854 | 20.1735 | 20.0063 | 20.2797 | 1.366% | 2.046% | 10.78%
Non-OECD | 56.82 | 58.9062 | 61.2027 | 62.5034 | 65.2233 | 67.4987 | 73.4123 | 75.2349 | 79.3035 | 90.1151 | 93.0355 | 99.3567 | 101.9329 | 103.6796 | 104.5946 | 104.8529 | 107.9614 | 110.9993 | 115.2819 | 118.5444 | 124.4211 | 137.556 | 139.5702 | 140.2447 | 140.8392 | 139.0458 | 140.9717 | 147.8979 | 150.1899 | 152.6374 | 162.3592 | 163.6913 | 163.4341 | 163.2221 | 165.0525 | 164.7325 | 167.0336 | 167.9744 | 168.8803 | 170.2615 | 167.7945 | -1.449% | 1.099% | 89.22%
European Union | 3.0951 | 3.0082 | 2.9253 | 3.0125 | 2.9609 | 2.9683 | 3.0126 | 2.9502 | 2.9154 | 2.8918 | 3.1993 | 3.1624 | 3.0834 | 2.9978 | 2.9421 | 2.8706 | 2.8006 | 2.774 | 2.674 | 2.6618 | 2.5475 | 2.471 | 2.37 | 2.2328 | 2.1488 | 2.0581 | 1.9404 | 1.8269 | 1.7225 | 1.7372 | 1.6361 | 1.5493 | 1.294 | 1.2158 | 1.1042 | 1.0868 | 0.98407 | 0.94682 | 0.50512 | 0.4465 | 0.44182 | -1.048% | -12.7% | 0.2349%
Please note that these reserves tables have not been updated this year.
Source of data - The estimates in this table have been compiled using a combination of primary official sources and third-party data from Cedigaz and the OPEC Secretariat.
^ Less than 0.05.
w Less than 0.05%.
USSR includes CIS, Georgia, Ukraine and the Baltic States.
Notes: Total proved reserves of natural gas - Generally taken to be those quantities that geological and engineering information indicates with reasonable certainty
can be recovered in the future from known reservoirs under existing economic and operating conditions. The data series for natural gas does not necessarily
meet the definitions, guidelines and practices used for determining proved reserves at company level, for instance as published by the US Securities and Exchange Commission,
nor does it necessarily represent the EI’s view of proved reserves by country.
Reserves-to-production (R/P) ratio - If the reserves remaining at the end of any year are divided by the production in that year, the result is the length of time
that those remaining reserves would last if production were to continue at that rate.
As far as possible, the data above represents standard cubic metres (measured at 15ºC and 1013 mbar) and has been standardized using a Gross Calorific Value (GCV) of 40 MJ/m3.
Annual changes and share of total are calculated using trillion cubic metres.

## Gas Production - Bcm
Natural Gas: Production* |  |  | Contents
[56 empty] | Growth rate per annum |  | Share
Billion cubic metres | 1970 | 1971 | 1972 | 1973 | 1974 | 1975 | 1976 | 1977 | 1978 | 1979 | 1980 | 1981 | 1982 | 1983 | 1984 | 1985 | 1986 | 1987 | 1988 | 1989 | 1990 | 1991 | 1992 | 1993 | 1994 | 1995 | 1996 | 1997 | 1998 | 1999 | 2000 | 2001 | 2002 | 2003 | 2004 | 2005 | 2006 | 2007 | 2008 | 2009 | 2010 | 2011 | 2012 | 2013 | 2014 | 2015 | 2016 | 2017 | 2018 | 2019 | 2020 | 2021 | 2022 | 2023 | 2024 | 2024 | 2014-24 | 2024
Canada | 54.0163 | 59.055 | 66.675 | 71.4375 | 69.9554 | 71.4566 | 72.0852 | 75.7238 | 73.0758 | 77.0573 | 71.2279 | 68.8277 | 72.2471 | 67.9514 | 74.476 | 80.5137 | 75.5152 | 81.8565 | 94.5269 | 100.4269 | 103.4478 | 108.8786 | 119.9647 | 132.064 | 142.9471 | 152.7412 | 153.9181 | 159.7309 | 165.6041 | 170.5402 | 176.3047 | 179.4192 | 180.7226 | 176.047 | 176.7352 | 179.1524 | 179.3974 | 174.6791 | 166.4916 | 155.0508 | 149.5911 | 151.0713 | 150.3052 | 151.9204 | 158.9916 | 160.7557 | 165.0362 | 171.2685 | 176.7768 | 169.627 | 165.613 | 172.3492 | 184.8203 | 189.8262 | 194.159 | 2.003% | 2.018% | 4.708%
Mexico | 11.0303 | 10.9182 | 11.348 | 12.3306 | 12.9262 | 13.139 | 12.8855 | 13.6653 | 17.1059 | 20.7655 | 25.1152 | 27.0579 | 28.8523 | 29.0962 | 28.6194 | 27.7638 | 24.6616 | 25.0671 | 25.3932 | 24.3765 | 26.3861 | 26.7591 | 25.9375 | 27.7782 | 29.223 | 29.1863 | 30.805 | 31.1065 | 32.9341 | 34.2353 | 33.3787 | 33.1407 | 33.7277 | 34.8404 | 37.027 | 44.3119 | 48.4522 | 46.8586 | 47.2306 | 52.5831 | 51.1778 | 52.099 | 50.8502 | 52.488 | 51.2998 | 47.9469 | 45.9295 | 41.9127 | 39.7849 | 38.5863 | 36.1155 | 34.3378 | 36.1085 | 38.5329 | 35.764 | -7.439% | -3.543% | 0.8671%
US | 571.4623 | 587.6606 | 585.755 | 585.2223 | 559.4472 | 518.0415 | 513.8206 | 516.0627 | 513.9499 | 529.5417 | 525.0907 | 519.5927 | 483.1899 | 437.6738 | 474.9844 | 447.8812 | 436.2867 | 451.9812 | 464.1876 | 470.7468 | 483.3779 | 480.8084 | 484.6689 | 490.1799 | 510.3309 | 503.3209 | 510.2321 | 511.5399 | 517.328 | 510.138 | 518.6003 | 531.895 | 511.2288 | 517.8558 | 503.1101 | 489.4408 | 501.7241 | 521.8889 | 546.0675 | 557.5825 | 575.1574 | 617.3585 | 649.1248 | 655.6927 | 704.7265 | 740.3032 | 727.3561 | 747.1073 | 840.9362 | 928.1111 | 924.8129 | 944.4559 | 990.7006 | 1033.0101 | 1033.0044 | -0.2738% | 3.898% | 25.05%
Total North America | 636.5089 | 657.6338 | 663.778 | 668.9904 | 642.3288 | 602.6371 | 598.7913 | 605.4517 | 604.1315 | 627.3644 | 621.4339 | 615.4783 | 584.2893 | 534.7213 | 578.0797 | 556.1587 | 536.4635 | 558.9048 | 584.1077 | 595.5502 | 613.2119 | 616.446 | 630.5712 | 650.0222 | 682.501 | 685.2484 | 694.9552 | 702.3773 | 715.8663 | 714.9135 | 728.2836 | 744.4549 | 725.6791 | 728.7432 | 716.8723 | 712.9051 | 729.5737 | 743.4266 | 759.7897 | 765.2164 | 775.9263 | 820.5289 | 850.2802 | 860.1011 | 915.0179 | 949.0058 | 938.3219 | 960.2885 | 1057.4979 | 1136.3243 | 1126.5414 | 1151.143 | 1211.6294 | 1261.3691 | 1262.9274 | -0.15% | 3.275% | 30.62%
Argentina | 5.8545 | 6.3266 | 6.0139 | 6.5488 | 7.0487 | 7.4805 | 7.1323 | 7.3618 | 7.5952 | 7.0312 | 8.1646 | 8.4953 | 9.5208 | 12.7787 | 13.1093 | 13.508 | 15.0835 | 14.7334 | 17.4661 | 18.4678 | 17.3494 | 19.3819 | 19.5375 | 20.9282 | 21.6576 | 24.3222 | 28.1344 | 26.6271 | 28.7763 | 33.6193 | 36.3812 | 36.1187 | 35.117 | 39.9114 | 43.6458 | 44.3752 | 44.8323 | 43.5972 | 42.8484 | 40.3012 | 38.997 | 37.7178 | 36.6912 | 34.5559 | 34.4859 | 35.4911 | 37.2824 | 37.1499 | 39.4233 | 41.6153 | 38.2925 | 38.6085 | 41.6524 | 41.5934 | 44.1133 | 5.769% | 2.493% | 1.07%
Bolivia | 0.041868 | 0.041868 | 1.1165 | 1.7212 | 1.8015 | 1.7759 | 1.8306 | 1.9317 | 1.9038 | 2.0818 | 2.5528 | 2.7226 | 2.8238 | 2.711 | 2.6074 | 2.5842 | 2.6319 | 2.7528 | 2.9098 | 3.0692 | 3.1366 | 3.118 | 2.8311 | 2.8247 | 3.0458 | 3.0434 | 3.0733 | 2.5904 | 2.7055 | 2.1784 | 3.1224 | 4.5471 | 5.8258 | 6.6954 | 9.4199 | 11.6216 | 12.4453 | 13.3302 | 13.792 | 11.8816 | 13.7145 | 15.034 | 16.8595 | 19.5752 | 20.426 | 20.0937 | 18.8995 | 18.5935 | 17.3314 | 15.095 | 14.6925 | 15.1497 | 13.5985 | 11.8073 | 11.9065 | 0.5646% | -5.254% | 0.2887%
Brazil | 0.081101 | 0.12875 | 0.17538 | 0.20073 | 0.38624 | 0.42071 | 0.48458 | 0.60319 | 0.79378 | 0.86981 | 1.0168 | 0.91239 | 1.3037 | 1.7629 | 2.0519 | 2.574 | 2.9977 | 3.3485 | 3.3698 | 3.4549 | 3.1455 | 3.2701 | 3.7044 | 4.3395 | 4.7392 | 5.2305 | 5.7158 | 6.2217 | 6.5173 | 7.6525 | 7.7097 | 7.8738 | 9.5126 | 10.3341 | 11.3658 | 11.2414 | 11.4785 | 11.5577 | 14.3761 | 12.2769 | 15.0206 | 17.227 | 19.8328 | 21.9496 | 23.3477 | 23.8045 | 24.1236 | 27.1814 | 25.1624 | 25.7465 | 24.2363 | 24.3327 | 23.0027 | 23.4228 | 22.8385 | -2.761% | -0.2202% | 0.5537%
Colombia | 1.2493 | 1.3005 | 1.5886 | 1.646 | 1.7126 | 1.4916 | 1.5148 | 1.7175 | 2.2808 | 2.6056 | 2.7845 | 3.0519 | 3.2536 | 3.5745 | 3.6341 | 3.7068 | 3.6126 | 3.8069 | 3.6711 | 3.7102 | 3.9246 | 3.8862 | 3.9809 | 3.8974 | 4.0205 | 4.2149 | 4.5469 | 5.674 | 6.4896 | 5.6929 | 5.7358 | 5.939 | 5.9987 | 5.75 | 6.1348 | 6.4463 | 6.7647 | 7.2579 | 8.7189 | 10.1118 | 10.8434 | 10.5458 | 11.5256 | 13.2235 | 12.3328 | 11.6103 | 11.9921 | 11.7525 | 12.3763 | 12.6182 | 12.455 | 12.5664 | 12.4323 | 12.0612 | 11.0954 | -8.258% | -1.052% | 0.269%
Peru | 0.39751 | 0.47451 | 0.45623 | 0.4466 | 0.46008 | 0.56788 | 0.616 | 0.61167 | 0.6391 | 0.59098 | 0.63525 | 0.72957 | 0.76567 | 0.50435 | 0.68145 | 0.5313 | 0.56354 | 0.56017 | 0.52841 | 0.44804 | 0.42879 | 0.40232 | 0.36286 | 0.38211 | 0.39848 | 0.38596 | 0.39174 | 0.23196 | 0.39366 | 0.39559 | 0.33254 | 0.35612 | 0.42542 | 0.50339 | 0.82775 | 1.46 | 1.7086 | 2.5752 | 3.4979 | 3.5858 | 7.3149 | 11.4805 | 11.9581 | 12.3991 | 13.1272 | 12.6567 | 14.0184 | 13.0107 | 12.8115 | 13.4958 | 13.2068 | 12.4341 | 14.9551 | 15.4249 | 15.9605 | 3.189% | 1.974% | 0.387%
Trinidad & Tobago | 1.7768 | 1.8635 | 1.9261 | 1.8498 | 1.69 | 1.536 | 1.7288 | 2.0322 | 2.426 | 2.5076 | 2.8333 | 3.121 | 3.7931 | 3.9297 | 4.1176 | 4.2152 | 4.3135 | 4.5694 | 5.2594 | 5.2695 | 5.4634 | 5.5352 | 5.3488 | 6.0033 | 6.8757 | 7.3813 | 8.3344 | 9.0443 | 9.0443 | 11.4075 | 13.8307 | 14.7149 | 17.2624 | 25.1854 | 28.5787 | 30.0103 | 35.5603 | 37.7033 | 37.3995 | 38.5582 | 40.293 | 38.6852 | 38.5324 | 38.7473 | 38.0672 | 35.9559 | 31.2817 | 31.8729 | 33.9611 | 34.5609 | 29.4653 | 24.723 | 25.9799 | 24.9936 | 24.4126 | -2.592% | -4.345% | 0.5919%
Venezuela | 8.5581 | 8.2939 | 8.244 | 10.1554 | 10.7326 | 10.4384 | 12.9404 | 14.1253 | 14.2535 | 15.964 | 16.4341 | 16.5229 | 17.6301 | 17.3604 | 19.203 | 19.2313 | 21.1721 | 20.6316 | 21.1211 | 21.6872 | 24.3817 | 24.3112 | 23.996 | 25.8952 | 27.3898 | 30.5261 | 33.0014 | 34.2213 | 35.8924 | 30.4251 | 30.9956 | 32.8482 | 31.5412 | 27.9986 | 31.5296 | 30.4351 | 34.945 | 37.2472 | 33.4232 | 31.796 | 30.4517 | 30.2364 | 31.9047 | 30.5905 | 31.7882 | 36.065 | 37.2387 | 38.6054 | 31.6191 | 25.5762 | 21.5611 | 28.0591 | 29.0555 | 29.6834 | 31.7312 | 6.607% | -0.01794% | 0.7693%
Other S. & Cent. America | 0.74057 | 0.77981 | 0.74905 | 0.57745 | 0.66013 | 0.75803 | 1.1787 | 1.2734 | 1.4515 | 0.93017 | 0.83287 | 0.84288 | 0.89008 | 0.97483 | 1.032 | 1.0657 | 0.98866 | 0.97412 | 1.3038 | 1.8535 | 2.3948 | 2.5392 | 2.7729 | 2.2894 | 2.9918 | 2.8622 | 2.9174 | 2.7933 | 2.649 | 3.2673 | 3.6115 | 3.7952 | 3.5343 | 3.2553 | 3.5293 | 3.7889 | 4.0719 | 3.9842 | 3.8303 | 3.8006 | 3.7879 | 3.1553 | 2.9859 | 2.7326 | 2.6236 | 2.8957 | 3.1278 | 3.1382 | 3.0786 | 3.2527 | 2.709 | 2.5991 | 2.8267 | 2.9225 | 3.0691 | 4.73% | 1.581% | 0.07441%
Total S. & Cent. America | 18.6997 | 19.2094 | 20.2697 | 23.146 | 24.4917 | 24.469 | 27.4262 | 29.6568 | 31.3438 | 32.5812 | 35.2542 | 36.3985 | 39.9808 | 43.5964 | 46.4367 | 47.4164 | 51.3635 | 51.3768 | 55.6294 | 57.9603 | 60.2248 | 62.444 | 62.5345 | 66.5597 | 71.1188 | 77.9666 | 86.1153 | 87.4041 | 92.4681 | 94.6386 | 101.7195 | 106.193 | 109.2175 | 119.6336 | 135.0316 | 139.3789 | 151.8065 | 157.2529 | 157.8863 | 152.3121 | 160.4231 | 164.0821 | 170.2903 | 173.7736 | 176.1987 | 178.5729 | 177.9642 | 181.3045 | 175.7637 | 171.9606 | 156.6185 | 158.4726 | 163.5032 | 161.9091 | 165.1272 | 1.709% | -0.6469% | 4.004%
Denmark | 0 | 0 | 0 | 0 | 0 | 0 | 0 | 0 | 0 | 0 | 0 | 0 | 0 | 0 | 0.24186 | 1.1697 | 1.9839 | 2.5286 | 2.4973 | 3.2026 | 3.2703 | 4.1088 | 4.2799 | 4.6953 | 5.0874 | 5.5085 | 6.6935 | 8.1939 | 7.8867 | 8.085 | 8.4995 | 8.7384 | 8.7571 | 8.2934 | 9.8321 | 10.913 | 10.843 | 9.6152 | 10.4901 | 8.7568 | 8.5359 | 6.8571 | 5.9912 | 4.9736 | 4.8007 | 4.7935 | 4.7001 | 5.05 | 4.2928 | 3.2026 | 1.3797 | 1.466 | 1.4724 | 1.3512 | 1.8416 | 35.92% | -9.137% | 0.04465%
Germany | 12.013 | 14.7997 | 17.7186 | 19.8375 | 20.6037 | 19.1252 | 19.721 | 19.6066 | 20.2712 | 20.3005 | 18.4816 | 18.9326 | 16.6203 | 18.3713 | 18.0525 | 17.1077 | 14.0152 | 15.7305 | 14.6384 | 15.3203 | 15.0246 | 15.3953 | 15.616 | 15.5404 | 16.2921 | 16.8117 | 18.2062 | 17.8967 | 17.487 | 18.6783 | 17.6654 | 17.8334 | 17.7868 | 18.5157 | 17.1335 | 16.5427 | 16.3422 | 14.9697 | 13.6351 | 12.7462 | 11.124 | 10.4655 | 9.4614 | 8.6041 | 8.0827 | 7.5244 | 6.923 | 6.3762 | 5.5418 | 5.3308 | 4.5324 | 4.5368 | 4.2573 | 3.8061 | 3.6603 | -4.095% | -7.616% | 0.08875%
Italy | 12.5815 | 12.8202 | 13.5873 | 14.6753 | 14.6485 | 13.9618 | 15.0029 | 13.1612 | 13.1455 | 12.8258 | 11.9356 | 13.3759 | 13.7341 | 12.3149 | 13.0339 | 13.4192 | 15.0376 | 15.4118 | 15.6641 | 16.0113 | 16.3166 | 16.4111 | 17.1351 | 18.2377 | 19.2426 | 19.0112 | 19.0309 | 18.4859 | 18.2382 | 16.7681 | 15.9587 | 14.6247 | 14.0304 | 13.3222 | 12.436 | 11.5823 | 10.5345 | 9.3127 | 8.8152 | 7.6324 | 8.0066 | 8.0478 | 8.1958 | 7.3675 | 6.8096 | 6.4497 | 5.5098 | 5.2731 | 5.1892 | 4.6212 | 3.9121 | 3.1841 | 3.1581 | 2.8463 | 2.8001 | -1.892% | -8.503% | 0.06789%
Netherlands | 27.9167 | 38.5833 | 51.4444 | 62.5556 | 74.1667 | 80.3333 | 85.8333 | 86.1111 | 78.8333 | 82.6667 | 79.9444 | 74.2222 | 63.4722 | 67.5833 | 68.4167 | 71.6389 | 65.5 | 65.6111 | 57.9167 | 63.3056 | 63.4167 | 71.7 | 72.0056 | 73.4 | 69.6278 | 70.7833 | 80.1083 | 70.95 | 67.6778 | 62.9333 | 61.3611 | 64.6472 | 63.5194 | 60.7167 | 71.6167 | 65.3333 | 64.5028 | 62.0028 | 70.9083 | 65.5 | 75.2667 | 69.4972 | 68.4028 | 72.4056 | 60.3861 | 45.8778 | 44.2944 | 37.9278 | 32.4833 | 27.7444 | 20.0917 | 18.0222 | 14.9806 | 9.8528 | 8.0667 | -18.35% | -18.23% | 0.1956%
Norway | 0 | 0 | 0 | 0 | 0 | 0 | 0 | 2.635 | 14.0942 | 20.5147 | 24.9002 | 24.764 | 23.7803 | 23.4355 | 25.7679 | 25.9893 | 25.894 | 27.9398 | 28.1171 | 28.5222 | 25.2884 | 24.8393 | 25.6399 | 24.6178 | 26.6403 | 27.605 | 37.1175 | 42.6226 | 0 | 48.1073 | 49.8733 | 54.6068 | 65.9732 | 73.3791 | 79.767 | 85.6709 | 88.225 | 89.3615 | 97.052 | 99.5289 | 104.5637 | 100.3044 | 113.4886 | 107.5566 | 106.4712 | 114.9701 | 114.7415 | 122.4162 | 119.9816 | 113.2418 | 110.3313 | 113.2557 | 122.9427 | 116.1193 | 113.2 | -2.78% | 0.6147% | 2.745%
Poland | 5.1193 | 5.279 | 5.5841 | 5.6648 | 5.4835 | 5.6438 | 6.1433 | 6.4661 | 6.9335 | 6.2208 | 5.2835 | 4.6959 | 4.3278 | 4.2311 | 4.6475 | 4.8062 | 4.3634 | 4.3837 | 4.3505 | 4.0284 | 2.7655 | 3.0915 | 2.9771 | 3.8041 | 3.6045 | 3.6858 | 3.652 | 3.7264 | 3.7781 | 3.6079 | 3.8535 | 4.0612 | 4.1509 | 4.1999 | 4.5655 | 4.5175 | 4.5129 | 4.5319 | 4.2913 | 4.2797 | 4.2949 | 4.4774 | 4.5436 | 4.4463 | 4.3337 | 4.2833 | 4.1318 | 4.04 | 3.9813 | 3.9852 | 3.9288 | 3.8843 | 3.8044 | 3.6723 | 3.5815 | -2.739% | -1.888% | 0.08684%
Romania | 21.7429 | 23.2361 | 23.7687 | 25.1637 | 25.9716 | 28.2122 | 30.7734 | 32.5896 | 32.8123 | 31.3526 | 32.3734 | 34.075 | 34.4524 | 34.1886 | 33.9445 | 32.4452 | 32.8342 | 31.2058 | 30.5591 | 27.3945 | 26.6453 | 23.3269 | 20.4823 | 19.492 | 17.2399 | 16.8003 | 16.0076 | 13.8489 | 12.9669 | 13.0167 | 12.7559 | 12.5374 | 12.3266 | 12.1284 | 12.069 | 11.2826 | 11.1164 | 10.7377 | 10.4583 | 10.3954 | 10.0235 | 10.0795 | 10.098 | 10.0019 | 10.1943 | 10.2172 | 9.0528 | 10.0114 | 9.9576 | 9.6226 | 8.5963 | 8.6357 | 8.7506 | 8.8995 | 8.9836 | 0.6696% | -1.256% | 0.2178%
Ukraine | 0 | 0 | 0 | 0 | 0 | 0 | 0 | 0 | 0 | 0 | 0 | 0 | 0 | 0 | 0 | 40.5821 | 37.5725 | 33.6922 | 30.6637 | 29.1495 | 26.5941 | 23.0924 | 19.8746 | 18.1711 | 17.2247 | 16.0682 | 16.2442 | 16.4855 | 15.8637 | 15.9901 | 15.788 | 16.1562 | 17.679 | 18.297 | 19.3664 | 19.674 | 19.9636 | 19.9731 | 20.2948 | 20.3374 | 19.4279 | 19.5443 | 19.3929 | 20.1586 | 20.2191 | 18.8336 | 19.0229 | 19.4014 | 19.6853 | 19.4014 | 19.1175 | 18.7389 | 17.5465 | 17.6979 | 18.0954 | 1.967% | -1.104% | 0.4387%
United Kingdom | 10.9496 | 18.1963 | 26.2559 | 28.5075 | 34.3806 | 35.8006 | 37.9126 | 39.6129 | 37.9336 | 38.3046 | 36.4147 | 36.3333 | 36.9287 | 38.0778 | 37.2241 | 41.5319 | 43.6648 | 45.714 | 44.023 | 43.1112 | 47.6039 | 53.0026 | 53.8992 | 63.3695 | 67.654 | 74.0453 | 88.0608 | 89.8509 | 94.3973 | 103.7367 | 113.459 | 110.8137 | 108.4864 | 107.8061 | 100.9131 | 92.339 | 83.7484 | 75.4928 | 72.7706 | 61.2057 | 57.9009 | 46.0825 | 39.1924 | 36.9804 | 37.4315 | 40.6612 | 41.7382 | 41.8846 | 40.5527 | 39.2909 | 39.5714 | 32.7864 | 38.1182 | 34.4897 | 30.7186 | -11.18% | -1.957% | 0.7448%
Other Europe | 14.6079 | 15.2685 | 16.0237 | 17.2784 | 17.6601 | 17.5554 | 18.068 | 19.499 | 20.6735 | 19.9985 | 19.2212 | 18.378 | 18.9227 | 18.6863 | 18.8291 | 19.0433 | 17.4899 | 17.7269 | 17.0836 | 17.5767 | 16.2707 | 16.4181 | 15.9724 | 16.5241 | 15.3981 | 15.9466 | 14.8185 | 13.4669 | 12.3388 | 11.6264 | 11.1614 | 10.8505 | 10.814 | 10.3753 | 10.8488 | 10.1971 | 10.8048 | 10.001 | 9.4452 | 9.2513 | 9.3486 | 9.2497 | 8.3709 | 7.1569 | 6.3319 | 6.0767 | 8.6785 | 8.9848 | 8.4467 | 7.4053 | 6.2835 | 5.3772 | 5.1371 | 5.1645 | 6.5885 | 27.23% | 0.398% | 0.1597%
Total Europe | 104.9309 | 128.1833 | 154.3827 | 173.6826 | 192.9147 | 200.6324 | 213.4545 | 219.6816 | 224.6972 | 232.1842 | 228.5546 | 224.7768 | 212.2385 | 216.8889 | 220.1581 | 267.7334 | 258.3555 | 259.9445 | 245.5136 | 247.6222 | 243.1962 | 251.3859 | 247.8821 | 257.8521 | 258.0114 | 266.266 | 299.9394 | 295.5277 | 250.6345 | 302.5498 | 310.3758 | 314.8695 | 323.5239 | 327.0337 | 338.5479 | 328.0525 | 320.5934 | 305.9983 | 318.1609 | 299.6339 | 308.4927 | 284.6054 | 287.1375 | 279.6514 | 265.0609 | 259.6875 | 258.7929 | 261.3654 | 250.1124 | 233.8463 | 217.7446 | 209.8874 | 220.1678 | 203.8995 | 197.5362 | -3.386% | -2.898% | 4.789%
Azerbaijan | 0 | 0 | 0 | 0 | 0 | 0 | 0 | 0 | 0 | 0 | 0 | 0 | 0 | 0 | 0 | 13.7394 | 13.2804 | 12.2063 | 11.6203 | 10.8392 | 9.6673 | 8.3979 | 7.7143 | 6.6402 | 6.2496 | 6.4449 | 5.7389 | 5.4655 | 5.1003 | 5.4655 | 5.153 | 5.0514 | 4.6852 | 4.6706 | 4.5505 | 5.5974 | 6.6045 | 10.5775 | 15.9526 | 15.9391 | 16.2809 | 15.9769 | 16.8369 | 17.4746 | 18.3841 | 18.7841 | 18.2775 | 17.7586 | 18.7585 | 23.9382 | 25.8648 | 31.8083 | 34.134 | 35.5587 | 37.7599 | 5.9% | 7.463% | 0.9155%
Kazakhstan | 0 | 0 | 0 | 0 | 0 | 0 | 0 | 0 | 0 | 0 | 0 | 0 | 0 | 0 | 0 | 3.8679 | 4.1288 | 4.474 | 5.0574 | 4.7569 | 5.0429 | 5.5899 | 5.7512 | 4.7394 | 3.1816 | 4.1938 | 4.625 | 5.7523 | 5.6344 | 7.0509 | 8.1823 | 8.2304 | 10.0022 | 11.7659 | 16.4019 | 18.9833 | 19.8515 | 22.5097 | 25.1191 | 26.0137 | 27.2469 | 28.6738 | 29.0194 | 30.4456 | 32.7736 | 27.1432 | 30.9292 | 36.3782 | 39.1784 | 33.496 | 30.6142 | 26.6955 | 27.6007 | 29.5361 | 29.7295 | 0.3797% | -0.9701% | 0.7208%
Russian Federation | 0 | 0 | 0 | 0 | 0 | 0 | 0 | 0 | 0 | 0 | 0 | 0 | 0 | 0 | 0 | 424.8812 | 462.5671 | 500.5473 | 542.3898 | 566.2999 | 599.59 | 591.3134 | 592.233 | 568.5989 | 558.4831 | 541.1943 | 552.3217 | 523.5377 | 541.2863 | 544.413 | 537.056 | 534.757 | 547.5397 | 570.6221 | 582.5771 | 589.4742 | 604.7812 | 601.6131 | 611.453 | 536.1898 | 598.3867 | 616.8277 | 601.855 | 614.4962 | 591.1552 | 584.4396 | 589.2754 | 635.5609 | 669.1059 | 679.0269 | 638.4467 | 702.1169 | 618.3682 | 586.3822 | 629.8638 | 7.122% | 0.6363% | 15.27%
Turkmenistan | 0 | 0 | 0 | 0 | 0 | 0 | 0 | 0 | 0 | 0 | 0 | 0 | 0 | 0 | 0 | 78.7319 | 80.161 | 83.3788 | 83.5681 | 85.0824 | 79.2426 | 76.1434 | 50.3002 | 58.8857 | 32.3304 | 29.1638 | 31.7625 | 15.6214 | 12.012 | 20.5879 | 42.4366 | 46.3251 | 48.3079 | 53.4188 | 52.6488 | 56.8837 | 56.595 | 61.6 | 61.6 | 33.3217 | 40.1278 | 56.3115 | 58.9614 | 58.9614 | 63.5042 | 65.8702 | 63.2203 | 58.6775 | 61.5167 | 63.1632 | 66.0147 | 79.2836 | 78.2682 | 76.2984 | 73.4634 | -3.979% | 1.467% | 1.781%
USSR | 187.5014 | 201.1937 | 209.7189 | 223.8328 | 246.8507 | 274.0062 | 304.0195 | 327.7478 | 352.557 | 385.1449 | 412.2388 | 440.7507 | 474.283 | 507.4364 | 556.4087 | 0 | 0 | 0 | 0 | 0 | 0 | 0 | 0 | 0 | 0 | 0 | 0 | 0 | 0 | 0 | 0 | 0 | 0 | 0 | 0 | 0 | 0 | 0 | 0 | 0 | 0 | 0 | 0 | 0 | 0 | 0 | 0 | 0 | 0 | 0 | 0 | 0 | 0 | 0 | 0 | - | - | 0%
Uzbekistan | 0 | 0 | 0 | 0 | 0 | 0 | 0 | 0 | 0 | 0 | 0 | 0 | 0 | 0 | 0 | 32.7364 | 36.5315 | 37.6672 | 37.7618 | 38.8975 | 36.806 | 37.8166 | 38.4615 | 40.6367 | 42.6195 | 43.3414 | 44.2365 | 45.3626 | 49.4725 | 50.1848 | 50.9259 | 51.4649 | 52.7354 | 53.0915 | 53.8038 | 54.6219 | 56.595 | 58.905 | 61.0225 | 58.4238 | 57.1436 | 56.6431 | 56.5276 | 55.902 | 56.2966 | 53.6113 | 53.124 | 53.6068 | 58.2851 | 57.4584 | 47.1012 | 50.9189 | 48.909 | 44.2072 | 42.2077 | -4.784% | -2.839% | 1.023%
Other CIS | 0 | 0 | 0 | 0 | 0 | 0 | 0 | 0 | 0 | 0 | 0 | 0 | 0 | 0 | 0 | 0.71962 | 0.80015 | 0.80015 | 0.70551 | 0.70551 | 0.60275 | 0.56792 | 0.55174 | 0.47206 | 0.46208 | 0.42617 | 0.40333 | 0.38868 | 0.3836 | 0.39996 | 0.41253 | 0.42181 | 0.38855 | 0.3969 | 0.39042 | 0.3575 | 0.33123 | 0.30044 | 0.30417 | 0.30789 | 0.32923 | 0.34112 | 0.33028 | 0.33961 | 0.3313 | 0.33558 | 0.31938 | 0.30039 | 0.31039 | 0.31658 | 0.31591 | 0.32963 | 0.29423 | 0.28423 | 0.29378 | 3.077% | -1.195% | 0.007123%
Total CIS | 187.5014 | 201.1937 | 209.7189 | 223.8328 | 246.8507 | 274.0062 | 304.0195 | 327.7478 | 352.557 | 385.1449 | 412.2388 | 440.7507 | 474.283 | 507.4364 | 556.4087 | 554.6764 | 597.4689 | 639.0736 | 681.103 | 706.5812 | 730.9516 | 719.8292 | 695.0121 | 679.9731 | 643.3262 | 624.7644 | 639.0879 | 596.1281 | 613.889 | 628.1019 | 644.1664 | 646.2507 | 663.659 | 693.9657 | 710.3724 | 725.918 | 744.7583 | 755.5058 | 775.4514 | 670.196 | 739.5152 | 774.7741 | 763.5306 | 777.6194 | 762.4449 | 750.1839 | 755.1458 | 802.2823 | 847.155 | 857.3992 | 808.3575 | 891.1527 | 807.5743 | 772.2669 | 813.318 | 5.028% | 0.648% | 19.72%
Bahrain | 0.65012 | 0.94785 | 1.1828 | 1.677 | 2.0678 | 2.176 | 2.2806 | 2.4737 | 2.7179 | 3.0133 | 2.4458 | 2.2679 | 3.5809 | 3.753 | 3.867 | 4.7206 | 5.4045 | 5.2509 | 5.5777 | 5.8022 | 6.0767 | 5.7929 | 6.7687 | 7.2501 | 7.4223 | 7.5455 | 7.77 | 8.3422 | 8.7713 | 9.0761 | 9.1749 | 9.554 | 9.8995 | 10.0774 | 9.2699 | 10.1743 | 10.7632 | 11.1986 | 12.0176 | 12.1335 | 12.4287 | 12.6241 | 13.0519 | 13.9578 | 14.6965 | 14.5843 | 14.4414 | 14.4663 | 14.6475 | 16.266 | 16.3697 | 16.6208 | 15.7687 | 15.7571 | 16.5719 | 4.884% | 1.208% | 0.4018%
Iran | 3.4955 | 8.4544 | 11.4004 | 12.5981 | 13.072 | 13.6179 | 13.8738 | 14.0884 | 8.8254 | 8.5006 | 4.5354 | 4.928 | 6.7491 | 7.7133 | 8.9789 | 9.6864 | 9.3055 | 11.3918 | 12.3675 | 15.6168 | 24.718 | 29.1997 | 30.9044 | 16.5132 | 26.2315 | 31.868 | 37.4794 | 39.3799 | 44.4718 | 52.98 | 56.3366 | 62.6052 | 74.4471 | 78.0876 | 91.0401 | 96.6125 | 105.2773 | 118.0144 | 123.5674 | 135.7356 | 143.9102 | 150.9863 | 156.9358 | 157.5281 | 175.4506 | 183.5479 | 199.3419 | 213.8501 | 220.1252 | 228.314 | 235.7755 | 242.8488 | 247.7058 | 259.7375 | 262.9157 | 0.947% | 4.128% | 6.375%
Iraq | 0.741 | 0.87875 | 0.88825 | 0.8645 | 0.7942 | 1.2302 | 1.7147 | 1.1191 | 1.16 | 1.6635 | 1.2169 | 0.589 | 0.646 | 0.4465 | 0.5605 | 0.8075 | 1.4725 | 3.5625 | 5.32 | 6.1275 | 3.781 | 1.653 | 2.1565 | 2.4225 | 3.0115 | 3.0115 | 3.078 | 2.8975 | 2.8025 | 3.021 | 2.9925 | 2.622 | 2.242 | 1.482 | 0.95 | 1.3775 | 1.3775 | 4.543 | 6.4576 | 6.8527 | 7.1353 | 6.3019 | 6.3413 | 7.0727 | 7.5308 | 7.3011 | 9.8956 | 10.1178 | 10.5737 | 10.9669 | 7.0054 | 9.107 | 9.2891 | 10.4148 | 11.9244 | 14.18% | 4.703% | 0.2891%
Israel | 0.12774 | 0.11957 | 0.1182 | 0.051304 | 0.062699 | 0.057297 | 0.055201 | 0.054852 | 0.053965 | 0.038431 | 0.0018275 | 0.001935 | 0.04308 | 0.061033 | 0.053293 | 0.050149 | 0.037598 | 0.042839 | 0.039318 | 0.036093 | 0.031229 | 0.025988 | 0.022226 | 0.022145 | 0.020452 | 0.023838 | 0.014969 | 0.017872 | 0.011234 | 0.010105 | 0.0090837 | 0.0095137 | 0.0084925 | 0.0077131 | 1.132 | 1.5711 | 2.1952 | 2.6175 | 3.2615 | 2.534 | 3.075 | 4.0431 | 2.366 | 6.0634 | 7.1466 | 7.8668 | 8.8359 | 9.3395 | 9.938 | 9.9618 | 14.6695 | 18.3274 | 20.8452 | 19.8038 | 21.4277 | 7.904% | 11.61% | 0.5195%
Kuwait | 1.9351 | 1.9988 | 2.3626 | 2.6467 | 2.7845 | 3.0514 | 3.6708 | 4.0023 | 4.4849 | 5.9385 | 3.8674 | 4.4498 | 3.4912 | 3.8333 | 4.1572 | 3.99 | 5.4435 | 4.541 | 6.498 | 7.752 | 3.9805 | 0.475 | 2.489 | 5.149 | 5.6715 | 8.8141 | 8.8369 | 8.8065 | 9.0165 | 8.2536 | 9.12 | 9.025 | 8.2745 | 9.5 | 10.355 | 11.685 | 11.7895 | 10.697 | 12.065 | 10.9146 | 11.1464 | 12.8564 | 14.7393 | 15.4956 | 14.2773 | 16.0635 | 16.4264 | 16.2466 | 16.8509 | 13.2544 | 12.2389 | 12.0916 | 13.1889 | 14.7695 | 14.9182 | 0.7311% | 0.4401% | 0.3617%
Oman | 0 | 0 | 0 | 0 | 0 | 0 | 0 | 0 | 0.30254 | 0.50895 | 0.64608 | 0.76154 | 0.83317 | 1.0349 | 1.3007 | 1.656 | 1.9359 | 2.1687 | 2.1824 | 2.2648 | 2.4477 | 2.4816 | 2.7125 | 2.6032 | 2.7257 | 3.8181 | 4.1281 | 4.6955 | 4.8756 | 5.1385 | 10.3211 | 15.4246 | 16.6441 | 18.3355 | 18.6575 | 20.8494 | 24.2915 | 24.6065 | 24.1363 | 23.914 | 25.6978 | 27.1279 | 28.322 | 30.7859 | 29.3491 | 30.7471 | 31.4775 | 32.3234 | 36.3326 | 36.6902 | 36.9304 | 40.252 | 42.1112 | 43.1527 | 45.3207 | 4.737% | 4.441% | 1.099%
Qatar | 1.0402 | 1.0402 | 1.1416 | 1.6353 | 1.3434 | 2.0731 | 1.1323 | 1.6053 | 1.5308 | 4.5147 | 4.9069 | 4.4743 | 5.2319 | 5.4182 | 6.1376 | 5.6511 | 6.003 | 5.8064 | 6.0651 | 6.417 | 6.5205 | 7.8971 | 8.2258 | 8.5718 | 8.9403 | 9.3089 | 9.7039 | 13.4112 | 16.2294 | 21.3648 | 25.7715 | 27.945 | 30.5325 | 32.499 | 40.541 | 47.403 | 52.4745 | 65.412 | 79.6753 | 92.4255 | 123.1113 | 150.3559 | 162.5463 | 167.8892 | 169.4252 | 175.8645 | 174.7686 | 170.5359 | 175.2029 | 177.1525 | 174.9348 | 176.9804 | 178.4783 | 180.9766 | 179.4504 | -1.114% | 0.5765% | 4.351%
Saudi Arabia | 1.5361 | 1.2815 | 1.4526 | 1.71 | 2.1641 | 2.5745 | 2.7792 | 3.9112 | 5.3932 | 6.6215 | 9.2378 | 10.7711 | 11.4161 | 11.1473 | 17.29 | 17.86 | 23.94 | 25.46 | 27.645 | 28.31 | 31.844 | 33.4115 | 36.3375 | 38.038 | 40.6315 | 40.7835 | 42.1895 | 43.073 | 44.479 | 43.89 | 47.3195 | 51.0055 | 53.865 | 57.057 | 62.396 | 67.678 | 69.7879 | 70.699 | 76.418 | 74.5275 | 83.277 | 87.647 | 94.3635 | 95.0285 | 97.261 | 99.2275 | 105.317 | 109.2502 | 112.1 | 111.15 | 113.05 | 114.4607 | 116.7499 | 117.3547 | 121.4825 | 3.235% | 2.249% | 2.945%
Syria | 0 | 0 | 0 | 0 | 0 | 0 | 0.0314 | 0.03495 | 0.0337 | 0.03475 | 0.046775 | 0.0472 | 0.04925 | 0.07475 | 0.12625 | 0.15 | 0.37928 | 0.37343 | 0.88335 | 1.4459 | 1.5922 | 1.8584 | 1.9222 | 1.9025 | 2.0623 | 2.6006 | 2.771 | 4.2978 | 5.4194 | 5.3723 | 5.3723 | 5.5042 | 6.0885 | 6.4561 | 5.9377 | 5.7492 | 5.8906 | 5.655 | 5.5608 | 6.1357 | 8.426 | 7.4175 | 6.0791 | 4.9953 | 4.6182 | 4.0528 | 3.5344 | 3.4873 | 3.4684 | 3.327 | 2.9217 | 3.1102 | 2.5447 | 2.5994 | 2.723 | 4.467% | -5.146% | 0.06602%
United Arab Emirates | 0.81218 | 1.4342 | 1.4557 | 1.6921 | 1.6946 | 1.6185 | 1.8915 | 3.8025 | 5.5672 | 5.9573 | 7.332 | 8.6385 | 9.2625 | 8.151 | 10.725 | 12.8993 | 14.8395 | 16.4678 | 16.926 | 19.8705 | 19.6073 | 23.2147 | 21.6158 | 22.4153 | 25.1745 | 30.537 | 32.955 | 35.4023 | 36.1433 | 37.5278 | 37.4205 | 38.376 | 42.3053 | 43.6702 | 45.1328 | 46.5953 | 47.5703 | 49.0328 | 48.984 | 47.619 | 49.9999 | 51.0003 | 52.9425 | 53.235 | 52.8885 | 58.5987 | 59.5208 | 52.7335 | 46.4334 | 53.7191 | 53.6879 | 53.1226 | 54.1851 | 55.2688 | 61.4018 | 10.79% | 1.504% | 1.489%
Other Middle East | 0 | 0 | 0 | 0 | 0 | 0 | 0 | 0 | 0 | 0 | 0 | 0 | 0 | 0 | 0 | 0 | 0 | 0 | 0 | 0.081984 | 0.12187 | 0.12187 | 0.13295 | 0.15289 | 0.22158 | 0.22158 | 0.21493 | 0.23709 | 0.24152 | 0.23931 | 0.22823 | 0.21936 | 0.19942 | 0.22546 | 0.22984 | 0.1893 | 0.19621 | 0.17146 | 0.16053 | 0.95486 | 6.3998 | 9.5649 | 7.745 | 10.4711 | 9.864 | 2.9739 | 0.60138 | 0.11622 | 0.11064 | 0.12367 | 0.17472 | 0.20973 | 0.17658 | 0.19833 | 0.30856 | 55.15% | -29.28% | 0.007481%
Total Middle East | 10.338 | 16.1553 | 20.0021 | 22.8751 | 23.9833 | 26.3989 | 27.4296 | 31.0923 | 30.0696 | 36.7913 | 34.237 | 36.9293 | 41.3033 | 41.6332 | 53.1963 | 57.471 | 68.7612 | 75.0653 | 83.5043 | 93.7249 | 100.7209 | 106.1317 | 113.2875 | 105.0406 | 122.1131 | 138.5325 | 149.1417 | 160.5608 | 172.4614 | 186.8734 | 204.0662 | 222.2905 | 244.5064 | 257.3981 | 285.6419 | 309.8846 | 331.6137 | 362.6473 | 392.304 | 413.7469 | 474.6071 | 519.9251 | 545.4326 | 562.5225 | 582.5079 | 600.8282 | 624.1609 | 632.4668 | 645.7833 | 660.9255 | 667.7585 | 687.1312 | 701.0434 | 720.0332 | 738.4448 | 2.277% | 2.4% | 17.9%
Algeria | 2.438 | 2.5699 | 3.2561 | 4.3216 | 4.9963 | 6.1523 | 7.7491 | 7.4165 | 11.5019 | 18.8535 | 15.4097 | 17.8648 | 23.31 | 33.3793 | 33.9759 | 37.3381 | 38.1894 | 43.1008 | 45.0581 | 48.5832 | 51.657 | 55.703 | 58.0011 | 58.7466 | 54.0109 | 61.4913 | 65.2513 | 74.8588 | 80.1621 | 90.1069 | 91.8886 | 86.4725 | 88.9416 | 93.8576 | 92.0549 | 84.9117 | 81.2995 | 81.646 | 82.6008 | 76.5669 | 77.3966 | 79.5988 | 78.4437 | 79.3389 | 80.1724 | 81.4111 | 91.3923 | 92.9765 | 93.8438 | 86.9523 | 81.4246 | 101.0981 | 97.6321 | 101.5264 | 94.7196 | -6.959% | 1.681% | 2.297%
Egypt | 0.081813 | 0.081813 | 0.068338 | 0.054863 | 0.05775 | 0.048125 | 0.36575 | 0.44275 | 0.71225 | 1.078 | 2.0983 | 2.3485 | 2.5699 | 3.0126 | 3.8692 | 4.7451 | 5.467 | 6.0445 | 6.6605 | 7.4497 | 7.7674 | 8.7395 | 9.4518 | 10.8666 | 11.6462 | 12.0312 | 12.8013 | 13.09 | 13.475 | 16.17 | 20.2125 | 24.255 | 26.2762 | 28.9713 | 31.7625 | 40.9062 | 52.6488 | 53.6016 | 56.7586 | 60.3391 | 59.0205 | 59.1433 | 58.5982 | 53.9648 | 46.961 | 42.5906 | 40.2518 | 48.8113 | 58.559 | 64.9387 | 58.4652 | 67.7994 | 64.4882 | 57.1004 | 47.5192 | -17.01% | 0.1182% | 1.152%
Libya | 0.2793 | 0.6726 | 2.6904 | 4.3045 | 3.8712 | 4.4032 | 4.54 | 4.7985 | 4.865 | 6.4457 | 4.9115 | 2.9925 | 3.1825 | 3.5245 | 4.37 | 4.94 | 5.32 | 4.75 | 5.225 | 6.46 | 5.89 | 6.213 | 6.4315 | 6.042 | 6.0705 | 6.023 | 6.099 | 6.2415 | 6.042 | 4.94 | 5.586 | 5.871 | 5.605 | 5.225 | 7.657 | 10.735 | 12.5353 | 14.516 | 15.105 | 15.105 | 15.9733 | 7.4623 | 11.59 | 12.16 | 11.8275 | 12.9045 | 12.7145 | 14.1794 | 13.9795 | 16.0475 | 12.6997 | 15.261 | 14.5596 | 14.8325 | 14.2593 | -4.128% | 1.887% | 0.3457%
Nigeria | 0.10545 | 0.19523 | 0.26173 | 0.4009 | 0.3743 | 0.33535 | 0.62272 | 0.81985 | 0.99323 | 1.3091 | 1.5822 | 2.3304 | 2.4277 | 2.7522 | 2.6476 | 2.508 | 2.9251 | 2.8965 | 3.4822 | 4.0318 | 3.839 | 3.7449 | 4.0537 | 4.6189 | 4.2189 | 4.5914 | 5.1652 | 4.9746 | 6.0177 | 4.3377 | 11.2045 | 15.2613 | 17.1404 | 21.3939 | 22.8942 | 22.984 | 26.8915 | 33.6342 | 32.7792 | 23.1919 | 30.9067 | 36.4258 | 39.1603 | 33.0996 | 39.9825 | 47.5653 | 42.637 | 47.2056 | 48.2696 | 49.2791 | 49.4311 | 52.4408 | 47.1194 | 44.3507 | 46.8458 | 5.337% | 1.597% | 1.136%
Other Africa | 0.10298 | 0.18278 | 0.23688 | 0.75038 | 0.96086 | 0.59409 | 0.4506 | 0.52009 | 0.59673 | 0.64669 | 0.82861 | 0.93861 | 1.0212 | 1.0271 | 1.0023 | 1.0366 | 1.1128 | 1.106 | 1.3274 | 1.2161 | 3.0058 | 2.9447 | 2.8902 | 3.0665 | 3.018 | 3.1336 | 4.0158 | 4.9962 | 5.2348 | 6.1179 | 6.2096 | 6.9814 | 6.9687 | 6.1704 | 9.2047 | 10.5222 | 10.7692 | 12.2788 | 15.6086 | 16.0946 | 18.1692 | 17.9229 | 18.853 | 20.4265 | 20.5604 | 21.7217 | 22.7854 | 26.9573 | 27.9631 | 28.3565 | 29.8884 | 30.072 | 32.6345 | 35.8371 | 36.2193 | 0.7903% | 5.826% | 0.8782%
Total Africa | 3.0076 | 3.7023 | 6.5135 | 9.8322 | 10.2605 | 11.5331 | 13.7282 | 13.9977 | 18.669 | 28.333 | 24.8303 | 26.4748 | 32.5113 | 43.6957 | 45.8651 | 50.5678 | 53.0143 | 57.8978 | 61.7532 | 67.7408 | 72.1591 | 77.3452 | 80.8283 | 83.3407 | 78.9646 | 87.2705 | 93.3325 | 104.1611 | 110.9316 | 121.6726 | 135.1012 | 138.8413 | 144.9319 | 155.6181 | 163.5734 | 170.0592 | 184.1442 | 195.6767 | 202.8522 | 191.2975 | 201.4662 | 200.553 | 206.6452 | 198.9898 | 199.5039 | 206.1933 | 209.7809 | 230.1302 | 242.6149 | 245.5741 | 231.909 | 266.6713 | 256.4339 | 253.6472 | 239.5632 | -5.811% | 1.847% | 5.808%
Australia | 1.7304 | 2.5827 | 3.7074 | 4.7069 | 5.3702 | 5.767 | 6.8077 | 7.7768 | 8.3725 | 9.6375 | 11.0666 | 11.9944 | 11.6981 | 12.7075 | 12.5317 | 13.3953 | 14.6329 | 14.9395 | 15.2993 | 17.7076 | 20.6111 | 21.5765 | 23.3336 | 24.3839 | 27.9912 | 29.596 | 29.6337 | 29.6376 | 30.2737 | 30.7125 | 31.1923 | 32.6413 | 33.0012 | 33.7452 | 35.9303 | 38.2353 | 40.6822 | 42.7512 | 41.6829 | 46.6976 | 52.6255 | 54.4515 | 58.2858 | 60.5766 | 65.2744 | 74.2977 | 94.0797 | 110.2946 | 127.4019 | 146.1024 | 145.7164 | 147.926 | 154.2391 | 150.7112 | 150.1404 | -0.6509% | 8.686% | 3.64%
Bangladesh | 0 | 0.44564 | 0.44564 | 0.61504 | 0.68145 | 0.45141 | 0.68722 | 0.81235 | 0.86144 | 0.98656 | 1.2291 | 1.3614 | 1.7675 | 1.9667 | 2.2701 | 2.578 | 2.907 | 3.4156 | 4.0201 | 4.2499 | 4.5742 | 4.7107 | 5.137 | 5.7503 | 6.0986 | 6.7423 | 7.2365 | 7.1133 | 7.6864 | 8.3804 | 9.0582 | 10.1432 | 10.6711 | 11.4784 | 12.3402 | 13.2634 | 14.3634 | 15.3364 | 16.3764 | 18.7467 | 19.2537 | 19.5821 | 21.3363 | 21.9528 | 23.0223 | 25.8541 | 26.4509 | 26.5927 | 26.5818 | 25.2844 | 23.7309 | 23.611 | 22.5126 | 21.1032 | 19.725 | -6.787% | -1.534% | 0.4782%
Brunei | 0.21353 | 0.21157 | 0.43436 | 1.8969 | 4.1174 | 5.3995 | 7.1214 | 8.1724 | 8.0101 | 8.3918 | 8.423 | 8.1549 | 8.1452 | 8.4952 | 8.5966 | 8.3806 | 8.4026 | 8.3831 | 8.7097 | 8.5351 | 8.7024 | 8.8335 | 9.5082 | 10.0674 | 10.1312 | 11.467 | 11.3675 | 11.3763 | 10.5017 | 10.9473 | 11.0156 | 11.1121 | 11.1725 | 12.0452 | 11.9268 | 11.7094 | 12.2561 | 11.9476 | 11.85 | 11.1286 | 11.9753 | 12.4788 | 12.2513 | 11.9013 | 12.6881 | 13.2915 | 12.9428 | 12.8549 | 12.5653 | 12.9801 | 12.6408 | 11.5347 | 10.5931 | 9.9821 | 10.3656 | 3.559% | -2.001% | 0.2513%
China | 2.8926 | 3.7694 | 4.8781 | 6.027 | 7.5892 | 8.9196 | 10.1794 | 12.2153 | 13.838 | 14.6241 | 14.3823 | 12.8402 | 12.0238 | 12.306 | 12.5278 | 13.0317 | 13.8682 | 13.9993 | 14.3722 | 15.1674 | 15.4183 | 15.6118 | 15.9142 | 16.8969 | 17.6971 | 18.0912 | 20.2722 | 22.8816 | 23.4621 | 25.3962 | 27.414 | 30.5676 | 32.9179 | 35.2904 | 41.7861 | 49.708 | 59.0136 | 69.7847 | 80.9317 | 85.9397 | 96.5445 | 106.1656 | 111.4781 | 121.8107 | 131.1809 | 135.6689 | 137.9416 | 149.1995 | 161.4189 | 176.7414 | 194.0092 | 209.2129 | 221.8414 | 234.2584 | 248.3897 | 5.743% | 6.592% | 6.022%
India | 0.63285 | 0.67062 | 0.73559 | 0.73367 | 0.8304 | 1.0631 | 1.2914 | 1.3793 | 1.5405 | 1.9159 | 1.1331 | 1.9782 | 2.5935 | 3.0858 | 3.5341 | 4.3228 | 6.04 | 6.9577 | 8.1505 | 9.6905 | 11.5927 | 12.9108 | 14.4347 | 14.6671 | 15.8569 | 18.0778 | 19.7317 | 21.4526 | 23.5429 | 24.1234 | 25.3627 | 25.4277 | 26.5544 | 28.4269 | 28.1378 | 28.5121 | 28.1868 | 28.9645 | 29.3919 | 36.1499 | 47.4292 | 42.9334 | 37.2678 | 31.0631 | 29.3552 | 28.1428 | 26.5823 | 27.6933 | 27.4915 | 26.9055 | 23.7606 | 28.5388 | 29.8019 | 31.5855 | 32.3537 | 2.152% | 0.9773% | 0.7844%
Indonesia | 1.2789 | 1.5225 | 1.1277 | 1.7478 | 1.8047 | 2.365 | 2.3853 | 5.7449 | 11.0432 | 16.0167 | 18.7877 | 19.0515 | 19.3662 | 22.0966 | 29.7903 | 32.7845 | 34.1142 | 36.4487 | 39.8083 | 41.8789 | 44.5398 | 48.9092 | 51.8311 | 53.8476 | 61.3533 | 61.6304 | 64.9388 | 66.669 | 65.5565 | 71.0888 | 70.6844 | 68.6265 | 75.5902 | 79.1568 | 75.6947 | 76.2698 | 75.3971 | 72.5791 | 74.8299 | 81.9066 | 83.1862 | 89.4339 | 94.241 | 82.7284 | 87.1551 | 86.6478 | 85.2779 | 83.1905 | 82.9792 | 75.5747 | 66.4389 | 66.5473 | 65.4991 | 68.1439 | 71.3887 | 4.476% | -1.976% | 1.731%
Malaysia | 0 | 0.082875 | 0.11605 | 0.11605 | 0.24193 | 0.29163 | 0.34718 | 0.31768 | 2.3656 | 2.9354 | 2.6109 | 2.1992 | 2.7668 | 6.6721 | 10.1355 | 11.1985 | 15.0609 | 16.2843 | 16.8112 | 18.1951 | 18.0114 | 21.3876 | 22.3901 | 24.1241 | 25.5523 | 28.2888 | 36.146 | 41.3086 | 41.226 | 42.2274 | 49.6822 | 49.0239 | 50.5882 | 52.7223 | 60.1422 | 67.7 | 67.4659 | 67.6287 | 69.2051 | 66.1657 | 65.0821 | 66.9512 | 69.2507 | 72.5886 | 72.1741 | 76.846 | 76.6955 | 79.5831 | 76.119 | 77.4809 | 73.0928 | 78.9779 | 83.0027 | 78.0064 | 80.3667 | 2.744% | 1.081% | 1.949%
Myanmar | 0.0073688 | 0.014246 | 0.015229 | 0.018422 | 0.16481 | 0.17685 | 0.24563 | 0.22598 | 0.26528 | 0.26528 | 0.34388 | 0.41265 | 0.44213 | 0.5895 | 0.6288 | 0.9039 | 1.0513 | 1.1692 | 1.0218 | 1.0709 | 0.83513 | 0.84495 | 0.85478 | 1.0808 | 1.405 | 1.6113 | 1.572 | 1.4836 | 1.7292 | 1.6899 | 3.3405 | 6.8775 | 8.253 | 9.432 | 10.0215 | 11.9865 | 12.3795 | 13.2834 | 12.183 | 11.3524 | 12.2079 | 12.55 | 12.5111 | 12.8609 | 16.5432 | 19.2167 | 18.2801 | 17.7989 | 16.9717 | 18.4819 | 17.5069 | 17.1736 | 16.8455 | 15.1505 | 14.7686 | -2.787% | -1.128% | 0.3581%
Pakistan | 2.9104 | 2.6361 | 2.7989 | 3.1955 | 3.6648 | 3.8076 | 3.8828 | 4.2418 | 4.3587 | 4.9098 | 5.9953 | 6.5381 | 7.1309 | 7.0307 | 7.2144 | 7.3647 | 7.8991 | 8.4585 | 8.9679 | 9.5607 | 10.212 | 11.0304 | 10.8216 | 12.4582 | 12.7004 | 13.026 | 14.1532 | 14.1115 | 14.863 | 16.9505 | 17.9525 | 18.9545 | 20.5493 | 25.5504 | 30.6766 | 32.6102 | 33.3195 | 33.8003 | 34.6076 | 34.7017 | 35.3484 | 35.3396 | 36.5972 | 35.5857 | 34.9867 | 35.0476 | 34.6787 | 34.6515 | 34.2001 | 32.6934 | 30.5883 | 32.6614 | 28.6283 | 27.7424 | 26.0888 | -6.218% | -2.892% | 0.6325%
Thailand | 0 | 0 | 0 | 0 | 0 | 0 | 0 | 0 | 0 | 0 | 0 | 0.27256 | 1.3892 | 1.6353 | 2.4413 | 3.2091 | 3.744 | 5.2309 | 6.1999 | 6.1936 | 6.7499 | 8.3651 | 8.9244 | 10.0446 | 11.1036 | 11.7561 | 13.5904 | 16.7303 | 18.1637 | 19.8966 | 20.895 | 20.3245 | 21.2444 | 22.2179 | 23.1476 | 24.5177 | 25.1703 | 26.9032 | 29.7979 | 29.3897 | 33.7151 | 33.8039 | 38.4499 | 38.9347 | 39.092 | 37.4773 | 37.2737 | 35.9465 | 34.7281 | 35.7727 | 32.7016 | 31.5259 | 25.3436 | 25.672 | 28.5435 | 10.88% | -3.096% | 0.6921%
Vietnam | 0 | 0 | 0 | 0 | 0 | 0 | 0 | 0 | 0 | 0 | 0 | 0.00965 | 0.018335 | 0.063207 | 0.055005 | 0.034258 | 0.035705 | 0.035705 | 0.02702 | 0.031845 | 0.0386 | 0.06948 | 0.20265 | 0.24125 | 0.24125 | 0.14041 | 0.27696 | 0.51242 | 0.8685 | 1.2545 | 1.544 | 1.93 | 2.316 | 2.2899 | 4.0144 | 6.2146 | 6.755 | 6.8322 | 7.2365 | 7.7296 | 9.0729 | 8.1832 | 9.0276 | 9.4097 | 9.8527 | 10.2869 | 10.2386 | 9.5207 | 9.6597 | 9.843 | 8.8394 | 7.1989 | 7.7972 | 7.2057 | 6.0988 | -15.59% | -4.683% | 0.1479%
Other Asia Pacific | 5.4356 | 6.1048 | 6.6232 | 6.8532 | 7.2151 | 7.0913 | 7.8801 | 8.901 | 8.5366 | 7.6197 | 7.8132 | 7.477 | 7.8007 | 8.1847 | 8.9912 | 9.8067 | 10.2954 | 10.2722 | 10.7773 | 8.2381 | 7.9663 | 8.1366 | 8.3662 | 8.2794 | 8.0857 | 7.8743 | 8.5053 | 8.8612 | 8.2456 | 8.8577 | 9.3134 | 9.8648 | 11.2289 | 10.9059 | 10.5592 | 11.2973 | 14.5336 | 17.2448 | 18.1795 | 18.4892 | 17.8567 | 17.726 | 17.685 | 18.2284 | 23.0901 | 27.9464 | 28.9864 | 29.1679 | 26.9102 | 28.6535 | 29.0102 | 27.2074 | 23.8997 | 21.5321 | 19.3055 | -10.59% | -1.774% | 0.4681%
Total Asia Pacific | 15.1017 | 18.0405 | 20.8821 | 25.9105 | 31.6801 | 35.333 | 40.8282 | 49.7876 | 59.1919 | 67.3027 | 71.785 | 72.2898 | 75.1422 | 84.8333 | 98.7167 | 107.0102 | 118.0512 | 125.5945 | 134.1651 | 140.5196 | 149.2519 | 162.3866 | 171.7184 | 181.8413 | 198.2165 | 208.3016 | 227.4243 | 242.138 | 246.1194 | 261.5251 | 277.4547 | 285.4936 | 304.0873 | 323.2613 | 344.3775 | 372.0243 | 389.523 | 407.056 | 426.2725 | 448.3975 | 484.2976 | 499.5993 | 518.3818 | 517.6411 | 544.4147 | 570.7234 | 589.4284 | 616.4941 | 637.0272 | 666.514 | 658.036 | 682.116 | 690.0044 | 691.0932 | 707.5348 | 2.099% | 2.655% | 17.15%
Total World | 976.088 | 1044.1183 | 1095.5471 | 1148.2696 | 1172.5097 | 1175.0096 | 1225.6774 | 1277.4154 | 1320.66 | 1409.7017 | 1428.3338 | 1453.0981 | 1459.7484 | 1472.8052 | 1598.8612 | 1641.0339 | 1683.4782 | 1767.8573 | 1845.7764 | 1909.6992 | 1969.7163 | 1995.9687 | 2001.834 | 2024.6296 | 2054.2517 | 2088.35 | 2189.9963 | 2188.2971 | 2202.3702 | 2310.275 | 2401.1674 | 2458.3935 | 2515.605 | 2605.6537 | 2694.4169 | 2758.2225 | 2852.0127 | 2927.5635 | 3032.717 | 2940.8003 | 3144.7282 | 3264.0679 | 3341.6982 | 3370.2989 | 3445.1489 | 3515.195 | 3553.5949 | 3684.3318 | 3855.9544 | 3972.544 | 3866.9656 | 4046.5743 | 4050.3563 | 4064.2182 | 4124.4516 | 1.205% | 1.816% | 100%
of which: OECD | 724.6022 | 768.4054 | 801.5114 | 825.5177 | 818.0473 | 784.0292 | 792.3544 | 805.5266 | 810.0129 | 842.5112 | 832.9914 | 822.9633 | 779.6049 | 736.6603 | 784.1619 | 771.8281 | 747.0147 | 776.5525 | 791.6809 | 813.1684 | 833.5357 | 853.4481 | 872.4724 | 904.6033 | 945.1024 | 958.8926 | 1004.3352 | 1010.7805 | 981.5475 | 1032.9661 | 1055.6968 | 1078.3423 | 1067.0746 | 1072.1375 | 1074.029 | 1063.2756 | 1075.0066 | 1078.3069 | 1107.9063 | 1100.8696 | 1129.2234 | 1151.0416 | 1186.9478 | 1196.3342 | 1241.3667 | 1279.9355 | 1290.8407 | 1331.3042 | 1434.9488 | 1517.6644 | 1496.5374 | 1519.0404 | 1599.1495 | 1627.9222 | 1621.8064 | -0.6479% | 2.709% | 39.32%
Non-OECD | 251.4857 | 275.7128 | 294.0357 | 322.7518 | 354.4625 | 390.9804 | 433.323 | 471.8888 | 510.6472 | 567.1905 | 595.3424 | 630.1348 | 680.1435 | 736.145 | 814.6993 | 869.2058 | 936.4634 | 991.3048 | 1054.0955 | 1096.5308 | 1136.1807 | 1142.5206 | 1129.3616 | 1120.0264 | 1109.1493 | 1129.4574 | 1185.6611 | 1177.5166 | 1220.8227 | 1277.3089 | 1345.4706 | 1380.0512 | 1448.5303 | 1533.5163 | 1620.3879 | 1694.9469 | 1777.0061 | 1849.2566 | 1924.8107 | 1839.9307 | 2015.5049 | 2113.0263 | 2154.7504 | 2173.9647 | 2203.7822 | 2235.2595 | 2262.7541 | 2353.0276 | 2421.0056 | 2454.8796 | 2370.4282 | 2527.5339 | 2451.2068 | 2436.296 | 2502.6452 | 2.443% | 1.28% | 60.68%
European Union # | 92.9841 | 108.8029 | 126.6745 | 143.5201 | 156.7413 | 163.053 | 173.4677 | 175.2006 | 170.395 | 171.1558 | 164.9607 | 161.5126 | 149.2911 | 153.1712 | 155.1048 | 156.8338 | 148.0405 | 149.1446 | 139.2886 | 143.5443 | 142.6022 | 149.3614 | 147.3315 | 150.4797 | 145.449 | 147.4729 | 157.6499 | 145.6475 | 139.1138 | 133.3448 | 129.8462 | 132.4552 | 130.6114 | 126.6322 | 137.5146 | 129.211 | 127.5015 | 120.0673 | 126.8503 | 117.6411 | 125.565 | 117.4534 | 113.9417 | 113.9252 | 99.9224 | 84.2809 | 82.356 | 76.7675 | 68.9711 | 60.9691 | 47.8583 | 44.3203 | 40.8331 | 34.4663 | 33.0196 | -4.459% | -10.48% | 0.8006%
Source: Includes data from Cedigaz. FGE MENAgas service.
* Excludes gas flared or recycled. Includes natural gas produced for Gas-to-Liquids transformation.
^ Less than 0.05.
♦ Less than 0.05%
n/a not available.
USSR includes CIS, Georgia, Ukraine and the Baltic States.
# Excludes Estonia, Latvia and Lithuania prior to 1985 and Croatia and Slovenia prior to 1990.
Notes: As far as possible, the data above represents standard cubic metres (measured at 15oC and 1013 mbar); as they are derived directly from measures of energy content
using an average conversion factor and have been standardized using a Gross Calorific Value (GCV) of 40 MJ/m3, they do not necessarily equate with gas volumes expressed in specific national terms.
Annual changes and shares of total are calculated using billion cubic metres figures. Growth rates are adjusted for leap years.

## Gas Production - bcf
Natural Gas: Production* |  | Contents
[56 empty] | Growth rate per annum |  | Share
Billion cubic feet per day | 1970 | 1971 | 1972 | 1973 | 1974 | 1975 | 1976 | 1977 | 1978 | 1979 | 1980 | 1981 | 1982 | 1983 | 1984 | 1985 | 1986 | 1987 | 1988 | 1989 | 1990 | 1991 | 1992 | 1993 | 1994 | 1995 | 1996 | 1997 | 1998 | 1999 | 2000 | 2001 | 2002 | 2003 | 2004 | 2005 | 2006 | 2007 | 2008 | 2009 | 2010 | 2011 | 2012 | 2013 | 2014 | 2015 | 2016 | 2017 | 2018 | 2019 | 2020 | 2021 | 2022 | 2023 | 2024 | 2024 | 2014-24 | 2024
Canada | 5.2262 | 5.7137 | 6.4333 | 6.9118 | 6.7684 | 6.9136 | 6.9554 | 7.3265 | 7.0703 | 7.4555 | 6.8727 | 6.6592 | 6.9901 | 6.5745 | 7.186 | 7.7899 | 7.3063 | 7.9198 | 9.1207 | 9.7166 | 10.0088 | 10.5343 | 11.5752 | 12.7775 | 13.8305 | 14.7781 | 14.8513 | 15.4544 | 16.0226 | 16.5002 | 17.0113 | 17.3593 | 17.4854 | 17.033 | 17.0529 | 17.3334 | 17.3571 | 16.9006 | 16.0645 | 15.0016 | 14.4733 | 14.6165 | 14.5027 | 14.6987 | 15.3828 | 15.5535 | 15.924 | 16.5707 | 17.1036 | 16.4118 | 15.9797 | 16.6752 | 17.8818 | 18.3662 | 18.734 | 2.003% | 1.99% | 4.708%
Mexico | 1.0672 | 1.0564 | 1.0949 | 1.193 | 1.2506 | 1.2712 | 1.2433 | 1.3221 | 1.655 | 2.0091 | 2.4233 | 2.6179 | 2.7915 | 2.8151 | 2.7614 | 2.6862 | 2.3861 | 2.4253 | 2.4501 | 2.3585 | 2.5529 | 2.589 | 2.5027 | 2.6876 | 2.8274 | 2.8238 | 2.9723 | 3.0096 | 3.1865 | 3.3123 | 3.2206 | 3.2064 | 3.2632 | 3.3709 | 3.5727 | 4.2873 | 4.6879 | 4.5337 | 4.5572 | 5.0875 | 4.9516 | 5.0407 | 4.9064 | 5.0783 | 4.9634 | 4.639 | 4.4317 | 4.0552 | 3.8493 | 3.7333 | 3.4847 | 3.3223 | 3.4936 | 3.7282 | 3.4508 | -7.439% | -3.57% | 0.8671%
US | 55.2904 | 56.8576 | 56.5184 | 56.6217 | 54.1279 | 50.1218 | 49.5776 | 49.9304 | 49.7259 | 51.2345 | 50.665 | 50.2719 | 46.7498 | 42.346 | 45.8304 | 43.3336 | 42.2118 | 43.7303 | 44.7886 | 45.5459 | 46.768 | 46.5194 | 46.7648 | 47.4261 | 49.3758 | 48.6976 | 49.2313 | 49.4928 | 50.0528 | 49.3571 | 50.0388 | 51.4622 | 49.4627 | 50.1038 | 48.5442 | 47.3546 | 48.5431 | 50.4941 | 52.689 | 53.9475 | 55.6479 | 59.731 | 62.6329 | 63.4399 | 68.184 | 71.6262 | 70.1812 | 72.2845 | 81.3627 | 89.7971 | 89.2335 | 91.3785 | 95.8528 | 99.9463 | 99.6727 | -0.2738% | 3.87% | 25.05%
Total North America | 61.5838 | 63.6277 | 64.0467 | 64.7265 | 62.1469 | 58.3066 | 57.7763 | 58.579 | 58.4512 | 60.6991 | 59.961 | 59.5491 | 56.5315 | 51.7356 | 55.7778 | 53.8097 | 51.9042 | 54.0754 | 56.3595 | 57.621 | 59.3298 | 59.6427 | 60.8426 | 62.8913 | 66.0337 | 66.2995 | 67.0549 | 67.9568 | 69.2618 | 69.1697 | 70.2707 | 72.0279 | 70.2113 | 70.5077 | 69.1697 | 68.9754 | 70.5881 | 71.9284 | 73.3107 | 74.0366 | 75.0728 | 79.3882 | 82.042 | 83.2169 | 88.5303 | 91.8187 | 90.5369 | 92.9103 | 102.3156 | 109.9422 | 108.6979 | 111.376 | 117.2282 | 122.0406 | 121.8575 | -0.15% | 3.247% | 30.62%
Argentina | 0.56643 | 0.61211 | 0.58027 | 0.63361 | 0.68198 | 0.72375 | 0.68818 | 0.71227 | 0.73486 | 0.68028 | 0.78779 | 0.82194 | 0.92116 | 1.2364 | 1.2649 | 1.3069 | 1.4594 | 1.4255 | 1.6853 | 1.7868 | 1.6786 | 1.8752 | 1.8851 | 2.0249 | 2.0954 | 2.3532 | 2.7146 | 2.5762 | 2.7842 | 3.2528 | 3.5104 | 3.4946 | 3.3977 | 3.8615 | 4.2113 | 4.2934 | 4.3376 | 4.2181 | 4.1344 | 3.8992 | 3.7731 | 3.6493 | 3.5403 | 3.3434 | 3.3366 | 3.4339 | 3.5973 | 3.5943 | 3.8143 | 4.0264 | 3.6948 | 3.7355 | 4.03 | 4.0243 | 4.2564 | 5.769% | 2.465% | 1.07%
Bolivia | 0.0040508 | 0.0040508 | 0.10773 | 0.16653 | 0.1743 | 0.17182 | 0.17663 | 0.1869 | 0.1842 | 0.20142 | 0.24631 | 0.26342 | 0.27321 | 0.26229 | 0.25159 | 0.25003 | 0.25464 | 0.26634 | 0.28076 | 0.29695 | 0.30347 | 0.30167 | 0.27317 | 0.2733 | 0.29469 | 0.29445 | 0.29654 | 0.25063 | 0.26176 | 0.21077 | 0.30127 | 0.43994 | 0.56367 | 0.6478 | 0.90891 | 1.1244 | 1.2041 | 1.2897 | 1.3308 | 1.1496 | 1.3269 | 1.4546 | 1.6267 | 1.8939 | 1.9763 | 1.9441 | 1.8236 | 1.799 | 1.6769 | 1.4605 | 1.4177 | 1.4658 | 1.3157 | 1.1424 | 1.1488 | 0.5646% | -5.28% | 0.2887%
Brazil | 0.0078467 | 0.012457 | 0.016922 | 0.019421 | 0.03737 | 0.040705 | 0.046756 | 0.05836 | 0.0768 | 0.084156 | 0.09811 | 0.088276 | 0.12614 | 0.17057 | 0.19798 | 0.24904 | 0.29004 | 0.32397 | 0.32514 | 0.33427 | 0.30434 | 0.31639 | 0.35743 | 0.41985 | 0.45853 | 0.50606 | 0.5515 | 0.60196 | 0.63057 | 0.7404 | 0.7439 | 0.76181 | 0.92037 | 0.99985 | 1.0967 | 1.0876 | 1.1106 | 1.1182 | 1.3871 | 1.1878 | 1.4533 | 1.6668 | 1.9136 | 2.1237 | 2.2589 | 2.3031 | 2.3276 | 2.6299 | 2.4345 | 2.491 | 2.3385 | 2.3542 | 2.2256 | 2.2662 | 2.2036 | -2.761% | -0.2475% | 0.5537%
Colombia | 0.12088 | 0.12582 | 0.15328 | 0.15925 | 0.16569 | 0.14431 | 0.14616 | 0.16617 | 0.22068 | 0.2521 | 0.26867 | 0.29528 | 0.31479 | 0.34585 | 0.35065 | 0.35864 | 0.34953 | 0.36833 | 0.35422 | 0.35898 | 0.37971 | 0.37599 | 0.38411 | 0.37708 | 0.38899 | 0.4078 | 0.43872 | 0.54897 | 0.62788 | 0.5508 | 0.55344 | 0.57461 | 0.58039 | 0.55632 | 0.59194 | 0.6237 | 0.6545 | 0.70222 | 0.84127 | 0.97834 | 1.0491 | 1.0203 | 1.1121 | 1.2794 | 1.1932 | 1.1233 | 1.1571 | 1.1371 | 1.1974 | 1.2208 | 1.2018 | 1.2158 | 1.2029 | 1.167 | 1.0706 | -8.258% | -1.079% | 0.269%
Peru | 0.03846 | 0.04591 | 0.04402 | 0.04321 | 0.044513 | 0.054943 | 0.059437 | 0.05918 | 0.061835 | 0.057178 | 0.061294 | 0.070588 | 0.07408 | 0.048797 | 0.065752 | 0.051405 | 0.054524 | 0.054198 | 0.050986 | 0.043349 | 0.041487 | 0.038926 | 0.035012 | 0.03697 | 0.038553 | 0.037343 | 0.037798 | 0.022443 | 0.038088 | 0.038274 | 0.032087 | 0.034456 | 0.041161 | 0.048704 | 0.079868 | 0.14126 | 0.16532 | 0.24916 | 0.33751 | 0.34694 | 0.70774 | 1.1108 | 1.1538 | 1.1996 | 1.2701 | 1.2246 | 1.3526 | 1.2588 | 1.2395 | 1.3058 | 1.2743 | 1.203 | 1.4469 | 1.4924 | 1.54 | 3.189% | 1.946% | 0.387%
Trinidad & Tobago | 0.17191 | 0.1803 | 0.18584 | 0.17897 | 0.16351 | 0.14861 | 0.16681 | 0.19662 | 0.23472 | 0.24262 | 0.27338 | 0.30196 | 0.36699 | 0.38021 | 0.3973 | 0.40783 | 0.41734 | 0.4421 | 0.50747 | 0.50983 | 0.5286 | 0.53554 | 0.5161 | 0.58084 | 0.66524 | 0.71416 | 0.80417 | 0.87506 | 0.87506 | 1.1037 | 1.3345 | 1.4237 | 1.6702 | 2.4368 | 2.7575 | 2.9036 | 3.4405 | 3.6479 | 3.6086 | 3.7306 | 3.8985 | 3.7429 | 3.7179 | 3.7489 | 3.6831 | 3.4788 | 3.0183 | 3.0838 | 3.2858 | 3.3439 | 2.843 | 2.392 | 2.5136 | 2.4182 | 2.3555 | -2.592% | -4.371% | 0.5919%
Venezuela | 0.82802 | 0.80246 | 0.79545 | 0.98256 | 1.0384 | 1.0099 | 1.2486 | 1.3667 | 1.3791 | 1.5446 | 1.5857 | 1.5986 | 1.7058 | 1.6797 | 1.8529 | 1.8607 | 2.0485 | 1.9962 | 2.0379 | 2.0983 | 2.359 | 2.3522 | 2.3153 | 2.5054 | 2.65 | 2.9535 | 3.1842 | 3.311 | 3.4727 | 2.9437 | 2.9907 | 3.1781 | 3.0517 | 2.7089 | 3.0422 | 2.9447 | 3.381 | 3.6038 | 3.2249 | 3.0763 | 2.9463 | 2.9254 | 3.0784 | 2.9597 | 3.0756 | 3.4894 | 3.5931 | 3.7352 | 3.0592 | 2.4746 | 2.0804 | 2.7148 | 2.8112 | 2.8719 | 3.0617 | 6.607% | -0.04529% | 0.7693%
Other S. & Cent. America | 0.071652 | 0.075448 | 0.072274 | 0.055869 | 0.06387 | 0.073341 | 0.11373 | 0.12321 | 0.14043 | 0.089996 | 0.080362 | 0.081551 | 0.086117 | 0.094317 | 0.099573 | 0.10311 | 0.095656 | 0.094249 | 0.1258 | 0.17933 | 0.23171 | 0.24567 | 0.26755 | 0.22151 | 0.28947 | 0.27693 | 0.2815 | 0.27026 | 0.2563 | 0.31612 | 0.34846 | 0.3672 | 0.34196 | 0.31495 | 0.34054 | 0.36659 | 0.39396 | 0.38548 | 0.36958 | 0.36772 | 0.36649 | 0.30529 | 0.28811 | 0.26439 | 0.25384 | 0.28016 | 0.30179 | 0.30362 | 0.29786 | 0.31471 | 0.26138 | 0.25147 | 0.27349 | 0.28276 | 0.29613 | 4.73% | 1.553% | 0.07441%
Total S. & Cent. America | 1.8092 | 1.8586 | 1.9558 | 2.2394 | 2.3696 | 2.3674 | 2.6463 | 2.8694 | 3.0326 | 3.1523 | 3.4016 | 3.5216 | 3.8682 | 4.2181 | 4.4806 | 4.5877 | 4.9695 | 4.9708 | 5.3676 | 5.6078 | 5.8269 | 6.0416 | 6.0338 | 6.4398 | 6.8809 | 7.5435 | 8.3091 | 8.4566 | 8.9465 | 9.1565 | 9.8147 | 10.2744 | 10.5671 | 11.5748 | 13.0289 | 13.4853 | 14.6877 | 15.2146 | 15.2342 | 14.7366 | 15.5213 | 15.8754 | 16.431 | 16.813 | 17.0477 | 17.2774 | 17.1714 | 17.5417 | 17.0056 | 16.6376 | 15.1118 | 15.3326 | 15.8193 | 15.6651 | 15.9328 | 1.709% | -0.674% | 4.004%
Denmark | 0 | 0 | 0 | 0 | 0 | 0 | 0 | 0 | 0 | 0 | 0 | 0 | 0 | 0 | 0.023337 | 0.11317 | 0.19195 | 0.24465 | 0.24096 | 0.30986 | 0.31641 | 0.39754 | 0.41296 | 0.45428 | 0.49222 | 0.53296 | 0.64585 | 0.79278 | 0.76306 | 0.78224 | 0.8201 | 0.84546 | 0.84727 | 0.80241 | 0.94868 | 1.0559 | 1.0491 | 0.93029 | 1.0122 | 0.84724 | 0.82587 | 0.66344 | 0.57808 | 0.48121 | 0.46448 | 0.46379 | 0.4535 | 0.4886 | 0.41534 | 0.30986 | 0.13312 | 0.14184 | 0.14246 | 0.13073 | 0.17769 | 35.92% | -9.162% | 0.04465%
Germany | 1.1623 | 1.4319 | 1.7096 | 1.9193 | 1.9935 | 1.8504 | 1.9028 | 1.897 | 1.9613 | 1.9641 | 1.7833 | 1.8318 | 1.6081 | 1.7775 | 1.7419 | 1.6552 | 1.356 | 1.522 | 1.4124 | 1.4823 | 1.4537 | 1.4895 | 1.5068 | 1.5036 | 1.5763 | 1.6266 | 1.7567 | 1.7315 | 1.6919 | 1.8072 | 1.7045 | 1.7254 | 1.7209 | 1.7914 | 1.6532 | 1.6005 | 1.5811 | 1.4484 | 1.3156 | 1.2332 | 1.0763 | 1.0126 | 0.91291 | 0.83247 | 0.78203 | 0.72801 | 0.66799 | 0.61691 | 0.53618 | 0.51576 | 0.43732 | 0.43895 | 0.4119 | 0.36825 | 0.35317 | -4.095% | -7.642% | 0.08875%
Italy | 1.2173 | 1.2404 | 1.311 | 1.4199 | 1.4173 | 1.3508 | 1.4476 | 1.2734 | 1.2719 | 1.2409 | 1.1516 | 1.2941 | 1.3288 | 1.1915 | 1.2576 | 1.2983 | 1.4549 | 1.4911 | 1.5114 | 1.5491 | 1.5787 | 1.5878 | 1.6533 | 1.7645 | 1.8618 | 1.8394 | 1.8363 | 1.7886 | 1.7646 | 1.6224 | 1.5398 | 1.415 | 1.3575 | 1.289 | 1.1999 | 1.1206 | 1.0192 | 0.90102 | 0.85056 | 0.73845 | 0.77466 | 0.77865 | 0.7908 | 0.71282 | 0.65884 | 0.62402 | 0.53163 | 0.51018 | 0.50207 | 0.44712 | 0.37747 | 0.30807 | 0.30555 | 0.27538 | 0.27017 | -1.892% | -8.528% | 0.06789%
Netherlands | 2.701 | 3.733 | 4.9638 | 6.0524 | 7.1758 | 7.7725 | 8.2819 | 8.3315 | 7.6273 | 7.9982 | 7.7137 | 7.1812 | 6.1411 | 6.5389 | 6.6014 | 6.9312 | 6.3373 | 6.348 | 5.5883 | 6.125 | 6.1357 | 6.9372 | 6.9477 | 7.1016 | 6.7367 | 6.8485 | 7.7295 | 6.8646 | 6.548 | 6.089 | 5.9206 | 6.2548 | 6.1457 | 5.8745 | 6.9102 | 6.3212 | 6.2408 | 5.9989 | 6.8418 | 6.3373 | 7.2822 | 6.724 | 6.6001 | 7.0054 | 5.8425 | 4.4388 | 4.2739 | 3.6696 | 3.1428 | 2.6843 | 1.9386 | 1.7437 | 1.4494 | 0.95328 | 0.77834 | -18.35% | -18.26% | 0.1956%
Norway | 0 | 0 | 0 | 0 | 0 | 0 | 0 | 0.25494 | 1.3637 | 1.9848 | 2.4026 | 2.396 | 2.3008 | 2.2674 | 2.4863 | 2.5145 | 2.5053 | 2.7032 | 2.713 | 2.7596 | 2.4467 | 2.4033 | 2.4739 | 2.3818 | 2.5775 | 2.6709 | 3.5814 | 4.1238 | 0 | 4.6545 | 4.8122 | 5.2833 | 6.3831 | 7.0996 | 7.6966 | 8.2889 | 8.536 | 8.6459 | 9.3644 | 9.6297 | 10.1168 | 9.7047 | 10.9503 | 10.4064 | 10.3014 | 11.1236 | 11.0712 | 11.8441 | 11.6085 | 10.9564 | 10.6457 | 10.9578 | 11.895 | 11.2348 | 10.9225 | -2.78% | 0.5872% | 2.745%
Poland | 0.49531 | 0.51076 | 0.5388 | 0.54808 | 0.53054 | 0.54605 | 0.59275 | 0.62561 | 0.67084 | 0.60188 | 0.5098 | 0.45434 | 0.41873 | 0.40937 | 0.44842 | 0.46501 | 0.42217 | 0.42413 | 0.41977 | 0.38976 | 0.26757 | 0.29911 | 0.28725 | 0.36806 | 0.34875 | 0.35661 | 0.35238 | 0.36054 | 0.36554 | 0.34907 | 0.37181 | 0.39293 | 0.40161 | 0.40635 | 0.44051 | 0.43708 | 0.43663 | 0.43847 | 0.41406 | 0.41407 | 0.41554 | 0.4332 | 0.4384 | 0.43019 | 0.4193 | 0.41442 | 0.39867 | 0.39088 | 0.3852 | 0.38558 | 0.37908 | 0.37581 | 0.36808 | 0.3553 | 0.34557 | -2.739% | -1.915% | 0.08684%
Romania | 2.1037 | 2.2482 | 2.2934 | 2.4346 | 2.5128 | 2.7296 | 2.9693 | 3.1531 | 3.1747 | 3.0334 | 3.1236 | 3.2968 | 3.3334 | 3.3078 | 3.2752 | 3.1391 | 3.1768 | 3.0192 | 2.9486 | 2.6505 | 2.578 | 2.2569 | 1.9763 | 1.8859 | 1.668 | 1.6255 | 1.5445 | 1.3399 | 1.2546 | 1.2594 | 1.2308 | 1.213 | 1.1926 | 1.1735 | 1.1645 | 1.0916 | 1.0755 | 1.0389 | 1.0091 | 1.0058 | 0.96979 | 0.97522 | 0.97433 | 0.96771 | 0.98632 | 0.98854 | 0.87349 | 0.96863 | 0.96343 | 0.93101 | 0.82944 | 0.83552 | 0.84664 | 0.86105 | 0.86681 | 0.6696% | -1.283% | 0.2178%
Ukraine | 0 | 0 | 0 | 0 | 0 | 0 | 0 | 0 | 0 | 0 | 0 | 0 | 0 | 0 | 0 | 3.9264 | 3.6352 | 3.2598 | 2.9587 | 2.8203 | 2.5731 | 2.2343 | 1.9177 | 1.7581 | 1.6665 | 1.5546 | 1.5674 | 1.595 | 1.5349 | 1.5471 | 1.5234 | 1.5632 | 1.7105 | 1.7703 | 1.8686 | 1.9035 | 1.9315 | 1.9324 | 1.9582 | 1.9677 | 1.8797 | 1.891 | 1.8712 | 1.9504 | 1.9563 | 1.8222 | 1.8355 | 1.8771 | 1.9046 | 1.8771 | 1.8446 | 1.813 | 1.6977 | 1.7123 | 1.746 | 1.967% | -1.131% | 0.4387%
United Kingdom | 1.0594 | 1.7605 | 2.5334 | 2.7582 | 3.3264 | 3.4638 | 3.6581 | 3.8327 | 3.6702 | 3.7061 | 3.5136 | 3.5153 | 3.5729 | 3.6841 | 3.5917 | 4.0183 | 4.2247 | 4.4229 | 4.2477 | 4.1711 | 4.6058 | 5.1281 | 5.2006 | 6.1312 | 6.5457 | 7.1641 | 8.4968 | 8.6933 | 9.1332 | 10.0368 | 10.9475 | 10.7215 | 10.4963 | 10.4305 | 9.7369 | 8.934 | 8.1029 | 7.3041 | 7.0215 | 5.9218 | 5.6021 | 4.4586 | 3.7816 | 3.5779 | 3.6216 | 3.9341 | 4.0272 | 4.0524 | 3.9236 | 3.8015 | 3.8182 | 3.1722 | 3.688 | 3.337 | 2.964 | -11.18% | -1.984% | 0.7448%
Other Europe | 1.4133 | 1.4773 | 1.5461 | 1.6717 | 1.7087 | 1.6985 | 1.7434 | 1.8866 | 2.0002 | 1.9349 | 1.8546 | 1.7781 | 1.8308 | 1.8079 | 1.8168 | 1.8425 | 1.6922 | 1.7151 | 1.6484 | 1.7006 | 1.5742 | 1.5885 | 1.5412 | 1.5988 | 1.4898 | 1.5429 | 1.4298 | 1.303 | 1.1938 | 1.1249 | 1.0769 | 1.0498 | 1.0463 | 1.0038 | 1.0468 | 0.9866 | 1.0454 | 0.96762 | 0.91135 | 0.89509 | 0.9045 | 0.89493 | 0.80769 | 0.69244 | 0.61263 | 0.58794 | 0.83737 | 0.8693 | 0.81724 | 0.71648 | 0.60628 | 0.52025 | 0.49703 | 0.49968 | 0.63572 | 27.23% | 0.3706% | 0.1597%
Total Europe | 10.1523 | 12.4021 | 14.8961 | 16.8042 | 18.665 | 19.4117 | 20.5958 | 21.2547 | 21.74 | 22.4644 | 22.0528 | 21.7477 | 20.5346 | 20.9845 | 21.2426 | 25.9039 | 24.9965 | 25.1503 | 23.6891 | 23.9581 | 23.5298 | 24.3222 | 23.9177 | 24.9478 | 24.9632 | 25.7619 | 28.9406 | 28.593 | 24.2495 | 29.2724 | 29.9476 | 30.4644 | 31.3017 | 31.6413 | 32.6659 | 31.7399 | 31.0182 | 29.6061 | 30.6988 | 28.9903 | 29.8474 | 27.5363 | 27.7054 | 27.057 | 25.6453 | 25.1254 | 24.9705 | 25.2878 | 24.199 | 22.6252 | 21.0098 | 20.3071 | 21.3018 | 19.7278 | 19.0599 | -3.386% | -2.924% | 4.789%
Azerbaijan | 0 | 0 | 0 | 0 | 0 | 0 | 0 | 0 | 0 | 0 | 0 | 0 | 0 | 0 | 0 | 1.3293 | 1.2849 | 1.181 | 1.1212 | 1.0487 | 0.93534 | 0.81252 | 0.74434 | 0.64246 | 0.60466 | 0.62356 | 0.55373 | 0.5288 | 0.49346 | 0.5288 | 0.4972 | 0.48874 | 0.45331 | 0.45189 | 0.43907 | 0.54156 | 0.639 | 1.0234 | 1.5392 | 1.5421 | 1.5752 | 1.5458 | 1.6246 | 1.6907 | 1.7787 | 1.8174 | 1.7636 | 1.7182 | 1.8149 | 2.3161 | 2.4957 | 3.0775 | 3.3026 | 3.4404 | 3.6434 | 5.9% | 7.434% | 0.9155%
Kazakhstan | 0 | 0 | 0 | 0 | 0 | 0 | 0 | 0 | 0 | 0 | 0 | 0 | 0 | 0 | 0 | 0.37423 | 0.39947 | 0.43287 | 0.48798 | 0.46024 | 0.48791 | 0.54084 | 0.55492 | 0.45855 | 0.30782 | 0.40576 | 0.44626 | 0.55655 | 0.54514 | 0.68219 | 0.7895 | 0.79632 | 0.96774 | 1.1384 | 1.5826 | 1.8367 | 1.9207 | 2.1779 | 2.4237 | 2.5169 | 2.6362 | 2.7743 | 2.8 | 2.9457 | 3.1709 | 2.6262 | 2.9843 | 3.5197 | 3.7906 | 3.2408 | 2.9539 | 2.5829 | 2.6704 | 2.8577 | 2.8685 | 0.3797% | -0.9972% | 0.7208%
Russian Federation | 0 | 0 | 0 | 0 | 0 | 0 | 0 | 0 | 0 | 0 | 0 | 0 | 0 | 0 | 0 | 41.1083 | 44.7545 | 48.4292 | 52.3342 | 54.7909 | 58.0118 | 57.2111 | 57.1435 | 55.0134 | 54.0346 | 52.3619 | 53.2925 | 50.6536 | 52.3708 | 52.6733 | 51.8195 | 51.7391 | 52.9758 | 55.2091 | 56.2118 | 57.0331 | 58.5141 | 58.2076 | 58.998 | 51.8777 | 57.8954 | 59.6796 | 58.0719 | 59.454 | 57.1957 | 56.546 | 56.8581 | 61.4921 | 64.7377 | 65.6975 | 61.6025 | 67.9316 | 59.8287 | 56.7339 | 60.7744 | 7.122% | 0.6087% | 15.27%
Turkmenistan | 0 | 0 | 0 | 0 | 0 | 0 | 0 | 0 | 0 | 0 | 0 | 0 | 0 | 0 | 0 | 7.6175 | 7.7558 | 8.0671 | 8.0633 | 8.2319 | 7.6669 | 7.3671 | 4.8534 | 5.6973 | 3.128 | 2.8217 | 3.0647 | 1.5114 | 1.1622 | 1.9919 | 4.0946 | 4.4821 | 4.6739 | 5.1684 | 5.08 | 5.5036 | 5.4757 | 5.96 | 5.9437 | 3.224 | 3.8825 | 5.4483 | 5.6891 | 5.7047 | 6.1442 | 6.3731 | 6.1 | 5.6772 | 5.9519 | 6.1112 | 6.3696 | 7.6709 | 7.5726 | 7.3821 | 7.0883 | -3.979% | 1.44% | 1.781%
USSR | 18.1412 | 19.466 | 20.2354 | 21.6564 | 23.8834 | 26.5108 | 29.3343 | 31.7104 | 34.1108 | 37.2637 | 39.7762 | 42.6437 | 45.8881 | 49.0957 | 53.6868 | 0 | 0 | 0 | 0 | 0 | 0 | 0 | 0 | 0 | 0 | 0 | 0 | 0 | 0 | 0 | 0 | 0 | 0 | 0 | 0 | 0 | 0 | 0 | 0 | 0 | 0 | 0 | 0 | 0 | 0 | 0 | 0 | 0 | 0 | 0 | 0 | 0 | 0 | 0 | 0 | - | - | 0%
Uzbekistan | 0 | 0 | 0 | 0 | 0 | 0 | 0 | 0 | 0 | 0 | 0 | 0 | 0 | 0 | 0 | 3.1673 | 3.5345 | 3.6444 | 3.6436 | 3.7634 | 3.5611 | 3.6589 | 3.7111 | 3.9317 | 4.1235 | 4.1934 | 4.2683 | 4.3889 | 4.7866 | 4.8555 | 4.9137 | 4.9794 | 5.1023 | 5.1367 | 5.1914 | 5.2848 | 5.4757 | 5.6992 | 5.8879 | 5.6526 | 5.5288 | 5.4804 | 5.4542 | 5.4087 | 5.4468 | 5.187 | 5.1258 | 5.1866 | 5.6392 | 5.5592 | 4.5447 | 4.9265 | 4.7321 | 4.2772 | 4.0725 | -4.784% | -2.866% | 1.023%
Other CIS | 0 | 0 | 0 | 0 | 0 | 0 | 0 | 0 | 0 | 0 | 0 | 0 | 0 | 0 | 0 | 0.069625 | 0.077416 | 0.077416 | 0.068073 | 0.06826 | 0.058317 | 0.054948 | 0.053236 | 0.045673 | 0.044707 | 0.041233 | 0.038916 | 0.037606 | 0.037114 | 0.038697 | 0.039805 | 0.040811 | 0.037594 | 0.038401 | 0.03767 | 0.034589 | 0.032047 | 0.029069 | 0.029349 | 0.029789 | 0.031854 | 0.033004 | 0.031868 | 0.032858 | 0.032055 | 0.032468 | 0.030816 | 0.029063 | 0.030031 | 0.03063 | 0.030482 | 0.031892 | 0.028467 | 0.0275 | 0.028346 | 3.077% | -1.222% | 0.007123%
Total CIS | 18.1412 | 19.466 | 20.2354 | 21.6564 | 23.8834 | 26.5108 | 29.3343 | 31.7104 | 34.1108 | 37.2637 | 39.7762 | 42.6437 | 45.8881 | 49.0957 | 53.6868 | 53.6663 | 57.8066 | 61.832 | 65.7184 | 68.3635 | 70.7214 | 69.6453 | 67.0604 | 65.7891 | 62.2434 | 60.4475 | 61.6644 | 57.6769 | 59.3953 | 60.7704 | 62.1544 | 62.5264 | 64.2107 | 67.1429 | 68.5425 | 70.2344 | 72.0572 | 73.0971 | 74.8219 | 64.8431 | 71.5499 | 74.9613 | 73.6717 | 75.2366 | 73.7685 | 72.5822 | 72.8626 | 77.6228 | 81.9644 | 82.9555 | 77.9969 | 86.2213 | 78.1348 | 74.7188 | 78.4755 | 5.028% | 0.6205% | 19.72%
Bahrain | 0.0629 | 0.091706 | 0.11412 | 0.16226 | 0.20007 | 0.21053 | 0.22006 | 0.23934 | 0.26297 | 0.29155 | 0.23599 | 0.21942 | 0.34646 | 0.36311 | 0.37312 | 0.45673 | 0.5229 | 0.50804 | 0.53819 | 0.56138 | 0.58793 | 0.56048 | 0.6531 | 0.70147 | 0.71812 | 0.73005 | 0.74971 | 0.80713 | 0.84865 | 0.87813 | 0.88527 | 0.92438 | 0.9578 | 0.97501 | 0.89443 | 0.98439 | 1.0414 | 1.0835 | 1.1596 | 1.1739 | 1.2025 | 1.2214 | 1.2593 | 1.3505 | 1.4219 | 1.4111 | 1.3934 | 1.3997 | 1.4172 | 1.5738 | 1.5795 | 1.6081 | 1.5257 | 1.5245 | 1.599 | 4.884% | 1.181% | 0.4018%
Iran | 0.33819 | 0.81798 | 1.1 | 1.2189 | 1.2647 | 1.3176 | 1.3387 | 1.3631 | 0.85388 | 0.82245 | 0.43761 | 0.4768 | 0.65299 | 0.74628 | 0.86635 | 0.93719 | 0.90033 | 1.1022 | 1.1933 | 1.511 | 2.3915 | 2.8251 | 2.9819 | 1.5977 | 2.538 | 3.0833 | 3.6163 | 3.8101 | 4.3028 | 5.126 | 5.4358 | 6.0572 | 7.2029 | 7.5552 | 8.7843 | 9.3475 | 10.1858 | 11.4182 | 11.9228 | 13.1328 | 13.9237 | 14.6083 | 15.1424 | 15.2412 | 16.9753 | 17.7587 | 19.2341 | 20.6905 | 21.2977 | 22.0899 | 22.7495 | 23.4962 | 23.9662 | 25.1303 | 25.3682 | 0.947% | 4.099% | 6.375%
Iraq | 0.071694 | 0.085021 | 0.085706 | 0.083643 | 0.076841 | 0.11903 | 0.16545 | 0.10828 | 0.11223 | 0.16094 | 0.11742 | 0.056987 | 0.062502 | 0.0432 | 0.054082 | 0.078128 | 0.14247 | 0.34468 | 0.51332 | 0.59285 | 0.36582 | 0.15993 | 0.20808 | 0.23438 | 0.29137 | 0.29137 | 0.29699 | 0.28034 | 0.27115 | 0.29229 | 0.28874 | 0.25369 | 0.21692 | 0.14339 | 0.091664 | 0.13328 | 0.13328 | 0.43954 | 0.62308 | 0.66302 | 0.69035 | 0.60973 | 0.61186 | 0.6843 | 0.72863 | 0.7064 | 0.95481 | 0.97892 | 1.023 | 1.0611 | 0.67593 | 0.88112 | 0.89874 | 1.0077 | 1.1506 | 14.18% | 4.674% | 0.2891%
Israel | 0.012359 | 0.011568 | 0.011404 | 0.0049638 | 0.0060663 | 0.0055437 | 0.0053262 | 0.005307 | 0.0052212 | 0.0037183 | 0.00017633 | 0.00018722 | 0.0041681 | 0.0059051 | 0.0051421 | 0.004852 | 0.0036377 | 0.0041447 | 0.0037937 | 0.0034921 | 0.0030214 | 0.0025144 | 0.0021445 | 0.0021426 | 0.0019788 | 0.0023064 | 0.0014444 | 0.0017291 | 0.0010869 | 0.00097768 | 0.00087647 | 0.00092048 | 0.00082167 | 0.00074626 | 0.10923 | 0.152 | 0.2124 | 0.25325 | 0.31469 | 0.24517 | 0.29752 | 0.39118 | 0.22829 | 0.58665 | 0.69145 | 0.76114 | 0.85256 | 0.90362 | 0.96153 | 0.96383 | 1.4154 | 1.7732 | 2.0168 | 1.9161 | 2.0675 | 7.904% | 11.58% | 0.5195%
Kuwait | 0.18723 | 0.19339 | 0.22797 | 0.25607 | 0.2694 | 0.29523 | 0.35419 | 0.38724 | 0.43393 | 0.57456 | 0.37316 | 0.43053 | 0.33779 | 0.37088 | 0.40112 | 0.38604 | 0.52667 | 0.43935 | 0.62698 | 0.75003 | 0.38512 | 0.045957 | 0.24016 | 0.49818 | 0.54873 | 0.85279 | 0.85266 | 0.85205 | 0.87236 | 0.79856 | 0.87997 | 0.87319 | 0.80058 | 0.91915 | 0.99913 | 1.1306 | 1.1407 | 1.035 | 1.1641 | 1.056 | 1.0784 | 1.2439 | 1.4222 | 1.4992 | 1.3814 | 1.5542 | 1.585 | 1.5719 | 1.6304 | 1.2824 | 1.1809 | 1.1699 | 1.2761 | 1.429 | 1.4394 | 0.7311% | 0.4126% | 0.3617%
Oman | 0 | 0 | 0 | 0 | 0 | 0 | 0 | 0 | 0.029272 | 0.049242 | 0.062339 | 0.073681 | 0.080611 | 0.10013 | 0.1255 | 0.16022 | 0.1873 | 0.20983 | 0.21057 | 0.21913 | 0.23682 | 0.2401 | 0.26173 | 0.25186 | 0.26372 | 0.36941 | 0.39832 | 0.4543 | 0.47172 | 0.49716 | 0.99586 | 1.4924 | 1.6104 | 1.774 | 1.8002 | 2.0172 | 2.3503 | 2.3807 | 2.3289 | 2.3137 | 2.4863 | 2.6247 | 2.7327 | 2.9786 | 2.8396 | 2.9749 | 3.0372 | 3.1274 | 3.5153 | 3.5499 | 3.5633 | 3.8945 | 4.0744 | 4.1751 | 4.3729 | 4.737% | 4.412% | 1.099%
Qatar | 0.10064 | 0.10064 | 0.11015 | 0.15822 | 0.12998 | 0.20058 | 0.10925 | 0.15532 | 0.14811 | 0.43681 | 0.47346 | 0.4329 | 0.5062 | 0.52423 | 0.5922 | 0.54676 | 0.58081 | 0.56178 | 0.58521 | 0.62086 | 0.63087 | 0.76406 | 0.79369 | 0.82934 | 0.865 | 0.90065 | 0.93631 | 1.2976 | 1.5702 | 2.0671 | 2.4866 | 2.7037 | 2.9541 | 3.1444 | 3.9117 | 4.5864 | 5.077 | 6.3288 | 7.6877 | 8.9424 | 11.9113 | 14.5473 | 15.6838 | 16.2437 | 16.3923 | 17.0153 | 16.8631 | 16.4998 | 16.9513 | 17.1399 | 16.8791 | 17.1233 | 17.2682 | 17.5099 | 17.3148 | -1.114% | 0.549% | 4.351%
Saudi Arabia | 0.14863 | 0.12399 | 0.14015 | 0.16545 | 0.20938 | 0.24909 | 0.26816 | 0.37841 | 0.5218 | 0.64065 | 0.89134 | 1.0421 | 1.1045 | 1.0785 | 1.6683 | 1.728 | 2.3163 | 2.4633 | 2.6674 | 2.7391 | 3.081 | 3.2326 | 3.5061 | 3.6803 | 3.9312 | 3.9459 | 4.0708 | 4.1674 | 4.3035 | 4.2465 | 4.5658 | 4.9349 | 5.2116 | 5.5204 | 6.0205 | 6.548 | 6.7522 | 6.8403 | 7.3734 | 7.2107 | 8.0573 | 8.4801 | 9.105 | 9.1942 | 9.4102 | 9.6005 | 10.1618 | 10.5702 | 10.846 | 10.754 | 10.908 | 11.0744 | 11.2958 | 11.3544 | 11.7216 | 3.235% | 2.221% | 2.945%
Syria | 0 | 0 | 0 | 0 | 0 | 0 | 0.0030297 | 0.0033815 | 0.0032606 | 0.0033621 | 0.0045132 | 0.0045667 | 0.0047651 | 0.0072322 | 0.012182 | 0.014513 | 0.036696 | 0.03613 | 0.085233 | 0.1399 | 0.15405 | 0.1798 | 0.18547 | 0.18407 | 0.19953 | 0.25161 | 0.26736 | 0.41582 | 0.52434 | 0.51978 | 0.51836 | 0.53255 | 0.58908 | 0.62465 | 0.57292 | 0.55625 | 0.56993 | 0.54714 | 0.53655 | 0.59364 | 0.81523 | 0.71766 | 0.58656 | 0.4833 | 0.44683 | 0.39211 | 0.34103 | 0.3374 | 0.33558 | 0.3219 | 0.28191 | 0.30092 | 0.24621 | 0.2515 | 0.26273 | 4.467% | -5.172% | 0.06602%
United Arab Emirates | 0.07858 | 0.13876 | 0.14046 | 0.16372 | 0.16395 | 0.15659 | 0.18251 | 0.3679 | 0.53865 | 0.57638 | 0.70745 | 0.8358 | 0.89617 | 0.78863 | 1.0348 | 1.248 | 1.4358 | 1.5933 | 1.6332 | 1.9225 | 1.8971 | 2.2461 | 2.0857 | 2.1687 | 2.4357 | 2.9545 | 3.1798 | 3.4253 | 3.4969 | 3.6309 | 3.6106 | 3.713 | 4.0931 | 4.2252 | 4.3548 | 4.5082 | 4.6025 | 4.744 | 4.7264 | 4.6073 | 4.8376 | 4.9344 | 5.1083 | 5.1506 | 5.1171 | 5.6696 | 5.7431 | 5.1021 | 4.4925 | 5.1975 | 5.1802 | 5.1397 | 5.2425 | 5.3474 | 5.9245 | 10.79% | 1.476% | 1.489%
Other Middle East | 0 | 0 | 0 | 0 | 0 | 0 | 0 | 0 | 0 | 0 | 0 | 0 | 0 | 0 | 0 | 0 | 0 | 0 | 0 | 0.0079322 | 0.011791 | 0.011791 | 0.012828 | 0.014792 | 0.021438 | 0.021438 | 0.020738 | 0.022939 | 0.023368 | 0.023153 | 0.022021 | 0.021224 | 0.019295 | 0.021814 | 0.022177 | 0.018315 | 0.018984 | 0.016589 | 0.01549 | 0.092386 | 0.61919 | 0.92542 | 0.7473 | 1.0131 | 0.95436 | 0.28773 | 0.058026 | 0.011245 | 0.010705 | 0.011965 | 0.016859 | 0.020292 | 0.017085 | 0.019189 | 0.029772 | 55.15% | -29.3% | 0.007481%
Total Middle East | 1.0002 | 1.5631 | 1.93 | 2.2132 | 2.3204 | 2.5542 | 2.6466 | 3.0083 | 2.9093 | 3.5597 | 3.3035 | 3.573 | 3.9962 | 4.0281 | 5.1328 | 5.5605 | 6.6528 | 7.2628 | 8.0572 | 9.0681 | 9.745 | 10.2685 | 10.9309 | 10.1629 | 11.8147 | 13.4034 | 14.3904 | 15.5347 | 16.6861 | 18.0805 | 19.69 | 21.5072 | 23.6566 | 24.9039 | 27.5611 | 29.9821 | 32.0845 | 35.087 | 37.8527 | 40.0311 | 45.9194 | 50.3041 | 52.6278 | 54.4255 | 56.3591 | 58.1316 | 60.2241 | 61.1927 | 62.4811 | 63.9462 | 64.4308 | 66.4817 | 67.8277 | 69.665 | 71.2512 | 2.277% | 2.372% | 17.9%
Algeria | 0.23588 | 0.24864 | 0.31418 | 0.41813 | 0.48341 | 0.59525 | 0.7477 | 0.71757 | 1.1128 | 1.8241 | 1.4869 | 1.7285 | 2.2553 | 3.2295 | 3.2783 | 3.6126 | 3.6949 | 4.1701 | 4.3476 | 4.7005 | 4.9979 | 5.3894 | 5.5964 | 5.6839 | 5.2257 | 5.9494 | 6.296 | 7.2428 | 7.7559 | 8.7181 | 8.8662 | 8.3664 | 8.6053 | 9.081 | 8.8822 | 8.2154 | 7.8659 | 7.8995 | 7.97 | 7.408 | 7.4883 | 7.7014 | 7.5689 | 7.6762 | 7.7569 | 7.8767 | 8.8183 | 8.9957 | 9.0796 | 8.4128 | 7.8565 | 9.7815 | 9.4462 | 9.8229 | 9.1393 | -6.959% | 1.654% | 2.297%
Egypt | 0.0079156 | 0.0079156 | 0.0065938 | 0.0053081 | 0.0055875 | 0.0046562 | 0.035291 | 0.042837 | 0.068912 | 0.1043 | 0.20246 | 0.22722 | 0.24864 | 0.29148 | 0.37334 | 0.4591 | 0.52895 | 0.58482 | 0.64266 | 0.72078 | 0.75151 | 0.84557 | 0.91198 | 1.0514 | 1.1268 | 1.1641 | 1.2352 | 1.2665 | 1.3037 | 1.5645 | 1.9503 | 2.3467 | 2.5423 | 2.803 | 3.0647 | 3.9578 | 5.0939 | 5.1861 | 5.4765 | 5.838 | 5.7104 | 5.7223 | 5.654 | 5.2212 | 4.5436 | 4.1207 | 3.8838 | 4.7226 | 5.6657 | 6.283 | 5.6412 | 6.5598 | 6.2394 | 5.5246 | 4.585 | -17.01% | 0.09083% | 1.152%
Libya | 0.027023 | 0.065076 | 0.25959 | 0.41647 | 0.37455 | 0.42603 | 0.43806 | 0.46426 | 0.4707 | 0.62364 | 0.4739 | 0.28953 | 0.30791 | 0.341 | 0.42165 | 0.47796 | 0.51472 | 0.45957 | 0.50415 | 0.62502 | 0.56987 | 0.60112 | 0.62056 | 0.58458 | 0.58734 | 0.58274 | 0.58848 | 0.60388 | 0.58458 | 0.47796 | 0.53898 | 0.56803 | 0.5423 | 0.50553 | 0.73881 | 1.0386 | 1.2128 | 1.4045 | 1.4575 | 1.4614 | 1.5455 | 0.72199 | 1.1183 | 1.1765 | 1.1443 | 1.2485 | 1.2268 | 1.3719 | 1.3526 | 1.5526 | 1.2254 | 1.4765 | 1.4087 | 1.4351 | 1.3759 | -4.128% | 1.86% | 0.3457%
Nigeria | 0.010203 | 0.018889 | 0.025253 | 0.038788 | 0.036214 | 0.032446 | 0.060086 | 0.079323 | 0.096097 | 0.12666 | 0.15267 | 0.22547 | 0.23489 | 0.26628 | 0.25547 | 0.24266 | 0.28301 | 0.28025 | 0.33599 | 0.39009 | 0.37143 | 0.36233 | 0.39113 | 0.44689 | 0.40819 | 0.44422 | 0.49838 | 0.4813 | 0.58223 | 0.41968 | 1.0811 | 1.4766 | 1.6584 | 2.0699 | 2.209 | 2.2238 | 2.6018 | 3.2542 | 3.1628 | 2.2439 | 2.9903 | 3.5243 | 3.7785 | 3.2025 | 3.8684 | 4.6021 | 4.114 | 4.5673 | 4.6702 | 4.7679 | 4.7695 | 5.0738 | 4.5589 | 4.291 | 4.5201 | 5.337% | 1.569% | 1.136%
Other Africa | 0.0099632 | 0.017684 | 0.022857 | 0.072601 | 0.092966 | 0.05748 | 0.043478 | 0.05032 | 0.057735 | 0.062569 | 0.079951 | 0.090813 | 0.098802 | 0.099379 | 0.096709 | 0.10029 | 0.10767 | 0.10701 | 0.12808 | 0.11766 | 0.29082 | 0.28491 | 0.27887 | 0.29669 | 0.292 | 0.30319 | 0.38748 | 0.48339 | 0.50648 | 0.59193 | 0.59916 | 0.67547 | 0.67424 | 0.597 | 0.88815 | 1.018 | 1.0419 | 1.188 | 1.506 | 1.5572 | 1.7579 | 1.7341 | 1.8191 | 1.9763 | 1.9893 | 2.1016 | 2.1985 | 2.6082 | 2.7055 | 2.7436 | 2.8839 | 2.9095 | 3.1575 | 3.4673 | 3.4947 | 0.7903% | 5.797% | 0.8782%
Total Africa | 0.29099 | 0.35821 | 0.62847 | 0.95129 | 0.99273 | 1.1159 | 1.3246 | 1.3543 | 1.8063 | 2.7413 | 2.3958 | 2.5615 | 3.1455 | 4.2277 | 4.4254 | 4.8926 | 5.1293 | 5.6018 | 5.9585 | 6.5541 | 6.9816 | 7.4833 | 7.799 | 8.0634 | 7.64 | 8.4436 | 9.0055 | 10.0778 | 10.7329 | 11.7721 | 13.0357 | 13.4332 | 14.0225 | 15.0564 | 15.7829 | 16.4537 | 17.8164 | 18.9322 | 19.5728 | 18.5085 | 19.4924 | 19.404 | 19.9388 | 19.2528 | 19.3025 | 19.9497 | 20.2414 | 22.2657 | 23.4736 | 23.7599 | 22.3765 | 25.8011 | 24.8106 | 24.541 | 23.115 | -5.811% | 1.819% | 5.808%
Australia | 0.16742 | 0.24988 | 0.35772 | 0.4554 | 0.51958 | 0.55797 | 0.65686 | 0.75243 | 0.81006 | 0.93245 | 1.0678 | 1.1605 | 1.1318 | 1.2295 | 1.2092 | 1.296 | 1.4158 | 1.4454 | 1.4762 | 1.7133 | 1.9942 | 2.0876 | 2.2514 | 2.3592 | 2.7082 | 2.8635 | 2.8593 | 2.8675 | 2.9291 | 2.9715 | 3.0097 | 3.1581 | 3.1929 | 3.2649 | 3.4668 | 3.6994 | 3.9361 | 4.1363 | 4.0219 | 4.5181 | 5.0916 | 5.2683 | 5.6239 | 5.8609 | 6.3155 | 7.1885 | 9.0776 | 10.6713 | 12.3264 | 14.1358 | 14.0599 | 14.3122 | 14.923 | 14.5817 | 14.4868 | -0.6509% | 8.657% | 3.64%
Bangladesh | 0 | 0.043117 | 0.042999 | 0.059506 | 0.065932 | 0.043675 | 0.066309 | 0.078597 | 0.083346 | 0.095452 | 0.11859 | 0.13172 | 0.17101 | 0.19028 | 0.21903 | 0.24943 | 0.28126 | 0.33047 | 0.38789 | 0.41119 | 0.44257 | 0.45578 | 0.49566 | 0.55635 | 0.59005 | 0.65234 | 0.69823 | 0.68823 | 0.74368 | 0.81082 | 0.87401 | 0.98138 | 1.0325 | 1.1106 | 1.1907 | 1.2833 | 1.3897 | 1.4838 | 1.5801 | 1.8138 | 1.8628 | 1.8946 | 2.0587 | 2.124 | 2.2275 | 2.5014 | 2.5522 | 2.5729 | 2.5719 | 2.4463 | 2.2898 | 2.2844 | 2.1782 | 2.0418 | 1.9032 | -6.787% | -1.561% | 0.4782%
Brunei | 0.020659 | 0.02047 | 0.041911 | 0.18353 | 0.39837 | 0.52242 | 0.68713 | 0.7907 | 0.775 | 0.81193 | 0.81272 | 0.78901 | 0.78806 | 0.82193 | 0.82947 | 0.81085 | 0.81297 | 0.81108 | 0.84038 | 0.8258 | 0.84198 | 0.85466 | 0.91743 | 0.97404 | 0.98022 | 1.1095 | 1.0968 | 1.1007 | 1.0161 | 1.0592 | 1.0629 | 1.0751 | 1.081 | 1.1654 | 1.1508 | 1.1329 | 1.1858 | 1.156 | 1.1434 | 1.0767 | 1.1586 | 1.2074 | 1.1821 | 1.1515 | 1.2276 | 1.286 | 1.2488 | 1.2437 | 1.2157 | 1.2559 | 1.2197 | 1.116 | 1.0249 | 0.96579 | 1.0002 | 3.559% | -2.028% | 0.2513%
China | 0.27986 | 0.3647 | 0.47068 | 0.58313 | 0.73428 | 0.863 | 0.9822 | 1.1819 | 1.3389 | 1.4149 | 1.3877 | 1.2423 | 1.1633 | 1.1906 | 1.2088 | 1.2609 | 1.3418 | 1.3545 | 1.3867 | 1.4675 | 1.4918 | 1.5105 | 1.5355 | 1.6348 | 1.7122 | 1.7504 | 1.956 | 2.2139 | 2.27 | 2.4571 | 2.6451 | 2.9575 | 3.1849 | 3.4144 | 4.0319 | 4.8094 | 5.7097 | 6.7518 | 7.8089 | 8.3149 | 9.3409 | 10.2718 | 10.7563 | 11.7855 | 12.6921 | 13.1263 | 13.3097 | 14.4354 | 15.6177 | 17.1002 | 18.7196 | 20.2419 | 21.4637 | 22.6651 | 23.9667 | 5.743% | 6.563% | 6.022%
India | 0.061229 | 0.064884 | 0.070976 | 0.070984 | 0.080343 | 0.10286 | 0.12461 | 0.13345 | 0.14905 | 0.18536 | 0.10933 | 0.19139 | 0.25092 | 0.29856 | 0.34099 | 0.41824 | 0.58439 | 0.67317 | 0.78643 | 0.93758 | 1.1216 | 1.2492 | 1.3928 | 1.4191 | 1.5342 | 1.7491 | 1.9039 | 2.0756 | 2.2778 | 2.334 | 2.4472 | 2.4602 | 2.5692 | 2.7504 | 2.715 | 2.7586 | 2.7271 | 2.8024 | 2.836 | 3.4976 | 4.5889 | 4.1539 | 3.5959 | 3.0054 | 2.8402 | 2.7229 | 2.5649 | 2.6794 | 2.6599 | 2.6032 | 2.2926 | 2.7612 | 2.8834 | 3.056 | 3.1217 | 2.152% | 0.9497% | 0.7844%
Indonesia | 0.12374 | 0.14731 | 0.10881 | 0.16911 | 0.17461 | 0.22881 | 0.23015 | 0.55583 | 1.0685 | 1.5497 | 1.8128 | 1.8433 | 1.8737 | 2.1379 | 2.8744 | 3.172 | 3.3006 | 3.5265 | 3.841 | 4.0519 | 4.3093 | 4.7321 | 5.0011 | 5.2099 | 5.9361 | 5.9629 | 6.2658 | 6.4504 | 6.3428 | 6.878 | 6.8202 | 6.6398 | 7.3135 | 7.6586 | 7.3036 | 7.3793 | 7.2949 | 7.0222 | 7.2202 | 7.9247 | 8.0485 | 8.653 | 9.0931 | 8.0042 | 8.4325 | 8.3834 | 8.2283 | 8.0489 | 8.0284 | 7.312 | 6.4106 | 6.4386 | 6.3372 | 6.5931 | 6.8882 | 4.476% | -2.003% | 1.731%
Malaysia | 0 | 0.0080184 | 0.011198 | 0.011228 | 0.023407 | 0.028216 | 0.033498 | 0.030736 | 0.22887 | 0.28401 | 0.25192 | 0.21278 | 0.26769 | 0.64555 | 0.97796 | 1.0835 | 1.4572 | 1.5755 | 1.6221 | 1.7604 | 1.7426 | 2.0693 | 2.1604 | 2.3341 | 2.4722 | 2.737 | 3.4877 | 3.9967 | 3.9887 | 4.0856 | 4.7937 | 4.7432 | 4.8945 | 5.101 | 5.803 | 6.5501 | 6.5275 | 6.5432 | 6.6775 | 6.4017 | 6.2969 | 6.4777 | 6.6819 | 7.0231 | 6.983 | 7.435 | 7.4002 | 7.6999 | 7.3647 | 7.4965 | 7.0526 | 7.6413 | 8.0307 | 7.5473 | 7.7544 | 2.744% | 1.053% | 1.949%
Myanmar | 0.00071294 | 0.0013784 | 0.0014694 | 0.0017824 | 0.015946 | 0.017111 | 0.0237 | 0.021864 | 0.025666 | 0.025666 | 0.03318 | 0.039925 | 0.042777 | 0.057036 | 0.060672 | 0.087455 | 0.10171 | 0.11312 | 0.098592 | 0.10361 | 0.0808 | 0.081751 | 0.082476 | 0.10457 | 0.13593 | 0.1559 | 0.15168 | 0.14354 | 0.1673 | 0.1635 | 0.32232 | 0.66542 | 0.7985 | 0.91257 | 0.96696 | 1.1597 | 1.1977 | 1.2852 | 1.1755 | 1.0984 | 1.1811 | 1.2142 | 1.2072 | 1.2443 | 1.6006 | 1.8593 | 1.7638 | 1.7221 | 1.6421 | 1.7882 | 1.6892 | 1.6616 | 1.6298 | 1.4658 | 1.425 | -2.787% | -1.155% | 0.3581%
Pakistan | 0.28159 | 0.25505 | 0.27006 | 0.30918 | 0.35458 | 0.36839 | 0.37464 | 0.4104 | 0.42172 | 0.47504 | 0.57848 | 0.63257 | 0.68993 | 0.68024 | 0.6961 | 0.71255 | 0.76426 | 0.81839 | 0.8653 | 0.92503 | 0.98804 | 1.0672 | 1.0442 | 1.2054 | 1.2288 | 1.2603 | 1.3656 | 1.3653 | 1.438 | 1.64 | 1.7322 | 1.8339 | 1.9882 | 2.4721 | 2.9599 | 3.1551 | 3.2237 | 3.2703 | 3.3392 | 3.3575 | 3.42 | 3.4192 | 3.5312 | 3.443 | 3.385 | 3.3909 | 3.3461 | 3.3526 | 3.3089 | 3.1632 | 2.9514 | 3.1601 | 2.7699 | 2.6841 | 2.5173 | -6.218% | -2.919% | 0.6325%
Thailand | 0 | 0 | 0 | 0 | 0 | 0 | 0 | 0 | 0 | 0 | 0 | 0.02637 | 0.1344 | 0.15822 | 0.23555 | 0.31049 | 0.36224 | 0.5061 | 0.59821 | 0.59925 | 0.65307 | 0.80935 | 0.8611 | 0.97184 | 1.0743 | 1.1374 | 1.3113 | 1.6187 | 1.7574 | 1.925 | 2.0161 | 1.9664 | 2.0555 | 2.1496 | 2.2335 | 2.3722 | 2.4353 | 2.603 | 2.8751 | 2.8435 | 3.262 | 3.2706 | 3.71 | 3.767 | 3.7822 | 3.626 | 3.5965 | 3.4779 | 3.36 | 3.4611 | 3.1553 | 3.0502 | 2.4521 | 2.4838 | 2.7541 | 10.88% | -3.122% | 0.6921%
Vietnam | 0 | 0 | 0 | 0 | 0 | 0 | 0 | 0 | 0 | 0 | 0 | 0.00093366 | 0.001774 | 0.0061155 | 0.0053073 | 0.0033145 | 0.0034545 | 0.0034545 | 0.0026071 | 0.0030811 | 0.0037346 | 0.0067224 | 0.019553 | 0.023342 | 0.023342 | 0.013585 | 0.026723 | 0.049577 | 0.08403 | 0.12138 | 0.14898 | 0.18673 | 0.22408 | 0.22156 | 0.38734 | 0.60128 | 0.65356 | 0.66103 | 0.69824 | 0.74786 | 0.87783 | 0.79175 | 0.87105 | 0.91041 | 0.95327 | 0.99528 | 0.98791 | 0.92115 | 0.9346 | 0.95233 | 0.8529 | 0.69651 | 0.7544 | 0.69717 | 0.58846 | -15.59% | -4.709% | 0.1479%
Other Asia Pacific | 0.52591 | 0.59066 | 0.63906 | 0.66306 | 0.69808 | 0.6861 | 0.76034 | 0.8612 | 0.82593 | 0.73722 | 0.75388 | 0.72342 | 0.75474 | 0.79189 | 0.86755 | 0.94882 | 0.99611 | 0.99386 | 1.0399 | 0.79705 | 0.77076 | 0.78723 | 0.80724 | 0.80105 | 0.78232 | 0.76185 | 0.82066 | 0.85735 | 0.79778 | 0.857 | 0.89863 | 0.95444 | 1.0864 | 1.0552 | 1.0188 | 1.093 | 1.4062 | 1.6685 | 1.7541 | 1.7889 | 1.7277 | 1.715 | 1.7064 | 1.7636 | 2.234 | 2.7039 | 2.7968 | 2.8221 | 2.6036 | 2.7723 | 2.7991 | 2.6324 | 2.3124 | 2.0833 | 1.8627 | -10.59% | -1.801% | 0.4681%
Total Asia Pacific | 1.4611 | 1.7455 | 2.0149 | 2.5069 | 3.0651 | 3.4186 | 3.9394 | 4.8171 | 5.727 | 6.5117 | 6.9264 | 6.9942 | 7.2702 | 8.2078 | 9.525 | 10.3535 | 11.4218 | 12.1516 | 12.9453 | 13.5956 | 14.4405 | 15.7113 | 16.5688 | 17.5936 | 19.1779 | 20.1537 | 21.9437 | 23.4275 | 23.8127 | 25.3032 | 26.7711 | 27.6222 | 29.4212 | 31.2763 | 33.2283 | 35.9943 | 37.6873 | 39.3837 | 41.1302 | 43.3836 | 46.857 | 48.3375 | 50.0177 | 50.0831 | 52.6735 | 55.2189 | 56.8729 | 59.6473 | 61.634 | 64.4869 | 63.4927 | 65.9964 | 66.7596 | 66.865 | 68.2687 | 2.099% | 2.627% | 17.15%
Total World | 94.439 | 101.0211 | 105.7073 | 111.098 | 113.4432 | 113.6851 | 118.2633 | 123.5931 | 127.7772 | 136.3922 | 137.8173 | 140.5909 | 141.2343 | 142.4976 | 154.2712 | 158.7741 | 162.8807 | 171.0446 | 178.0955 | 184.7682 | 190.575 | 193.115 | 193.1533 | 195.888 | 198.754 | 202.0531 | 211.3087 | 211.7232 | 213.0848 | 223.5249 | 231.6842 | 237.8557 | 243.3911 | 252.1035 | 259.9793 | 266.8649 | 275.9394 | 283.2491 | 292.6212 | 284.5298 | 304.2603 | 315.8067 | 322.4343 | 326.0848 | 333.3268 | 340.1039 | 342.8798 | 356.4683 | 373.0732 | 384.3536 | 373.1164 | 391.5162 | 391.8821 | 393.2233 | 397.9607 | 1.205% | 1.788% | 100%
of which: OECD | 70.1071 | 74.3451 | 77.3364 | 79.8709 | 79.1481 | 75.8568 | 76.4528 | 77.9367 | 78.3708 | 81.5151 | 80.3738 | 79.6238 | 75.4287 | 71.2737 | 75.6623 | 74.6763 | 72.2755 | 75.1334 | 76.3878 | 78.6761 | 80.6467 | 82.5732 | 84.1832 | 87.5226 | 91.441 | 92.7753 | 96.9064 | 97.7955 | 94.9672 | 99.942 | 101.8622 | 104.3323 | 103.2421 | 103.732 | 103.6311 | 102.8746 | 104.0096 | 104.3289 | 106.8998 | 106.5119 | 109.2552 | 111.3661 | 114.5264 | 115.7483 | 120.1053 | 123.837 | 124.5508 | 128.807 | 138.8349 | 146.8378 | 144.3981 | 146.971 | 154.7217 | 157.5055 | 156.4851 | -0.6479% | 2.681% | 39.32%
Non-OECD | 24.3319 | 26.6759 | 28.371 | 31.227 | 34.2951 | 37.8283 | 41.8105 | 45.6564 | 49.4064 | 54.8771 | 57.4435 | 60.9671 | 65.8056 | 71.2239 | 78.6088 | 84.0978 | 90.6052 | 95.9112 | 101.7077 | 106.0921 | 109.9283 | 110.5417 | 108.97 | 108.3654 | 107.313 | 109.2778 | 114.4022 | 113.9277 | 118.1176 | 123.5828 | 129.822 | 133.5234 | 140.1489 | 148.3715 | 156.3482 | 163.9904 | 171.9298 | 178.9202 | 185.7214 | 178.0179 | 195.0051 | 204.4406 | 207.9079 | 210.3365 | 213.2214 | 216.2669 | 218.329 | 227.6613 | 234.2383 | 237.5157 | 228.7182 | 244.5452 | 237.1604 | 235.7177 | 241.4756 | 2.443% | 1.252% | 60.68%
European Union # | 8.9964 | 10.5269 | 12.2226 | 13.8859 | 15.1651 | 15.7758 | 16.7376 | 16.9511 | 16.4861 | 16.5597 | 15.9167 | 15.6267 | 14.4443 | 14.8197 | 14.9658 | 15.1741 | 14.3233 | 14.4301 | 13.4397 | 13.8883 | 13.7971 | 14.4511 | 14.2157 | 14.5593 | 14.0726 | 14.2684 | 15.2114 | 14.0918 | 13.4596 | 12.9014 | 12.5286 | 12.8154 | 12.637 | 12.252 | 13.2685 | 12.5015 | 12.3361 | 11.6168 | 12.2396 | 11.3821 | 12.1487 | 11.3639 | 10.994 | 11.0225 | 9.6677 | 8.1544 | 7.9464 | 7.4275 | 6.6731 | 5.8989 | 4.6178 | 4.2881 | 3.9507 | 3.3347 | 3.186 | -4.459% | -10.51% | 0.8006%
Source: Includes data from Cedigaz. FGE MENAgas service.
* Excludes gas flared or recycled. Includes natural gas produced for Gas-to-Liquids transformation.
^ Less than 0.005.
♦ Less than 0.05%
n/a not available.
USSR includes CIS, Georgia, Ukraine and the Baltic States.
# Excludes Estonia, Latvia and Lithuania prior to 1985 and Croatia and Slovenia prior to 1990.
Notes: As the data above are derived directly from measures of energy content, they do not necessarily equate with gas volumes expressed in specific national terms.
Annual changes and shares of total are calculated using billion cubic feet per day figures.

## Gas Production - EJ
Natural Gas: Production*
[56 empty] | Growth rate per annum |  | Share
Exajoules | 1970 | 1971 | 1972 | 1973 | 1974 | 1975 | 1976 | 1977 | 1978 | 1979 | 1980 | 1981 | 1982 | 1983 | 1984 | 1985 | 1986 | 1987 | 1988 | 1989 | 1990 | 1991 | 1992 | 1993 | 1994 | 1995 | 1996 | 1997 | 1998 | 1999 | 2000 | 2001 | 2002 | 2003 | 2004 | 2005 | 2006 | 2007 | 2008 | 2009 | 2010 | 2011 | 2012 | 2013 | 2014 | 2015 | 2016 | 2017 | 2018 | 2019 | 2020 | 2021 | 2022 | 2023 | 2024 | 2024 | 2014-24 | 2024
Canada | 1.9446 | 2.126 | 2.4003 | 2.5717 | 2.5184 | 2.5724 | 2.5951 | 2.7261 | 2.6307 | 2.7741 | 2.5642 | 2.4778 | 2.6009 | 2.4462 | 2.6811 | 2.8985 | 2.7185 | 2.9468 | 3.403 | 3.6154 | 3.7241 | 3.9196 | 4.3187 | 4.7543 | 5.1461 | 5.4987 | 5.5411 | 5.7503 | 5.9617 | 6.1394 | 6.347 | 6.4591 | 6.506 | 6.3377 | 6.3625 | 6.4495 | 6.4583 | 6.2884 | 5.9937 | 5.5818 | 5.3853 | 5.4386 | 5.411 | 5.4691 | 5.7237 | 5.7872 | 5.9413 | 6.1657 | 6.364 | 6.1066 | 5.9621 | 6.2046 | 6.6535 | 6.8337 | 6.9897 | 2.003% | 2.018% | 4.708%
Mexico | 0.39709 | 0.39305 | 0.40853 | 0.4439 | 0.46534 | 0.47301 | 0.46388 | 0.49195 | 0.61581 | 0.74756 | 0.90415 | 0.97408 | 1.0387 | 1.0475 | 1.0303 | 0.9995 | 0.88782 | 0.90242 | 0.91416 | 0.87755 | 0.9499 | 0.96333 | 0.93375 | 1 | 1.052 | 1.0507 | 1.109 | 1.1198 | 1.1856 | 1.2325 | 1.2016 | 1.1931 | 1.2142 | 1.2543 | 1.333 | 1.5952 | 1.7443 | 1.6869 | 1.7003 | 1.893 | 1.8424 | 1.8756 | 1.8306 | 1.8896 | 1.8468 | 1.7261 | 1.6535 | 1.5089 | 1.4323 | 1.3891 | 1.3002 | 1.2362 | 1.2999 | 1.3872 | 1.2875 | -7.439% | -3.543% | 0.8671%
US | 20.5726 | 21.1558 | 21.0872 | 21.068 | 20.1401 | 18.6495 | 18.4975 | 18.5783 | 18.5022 | 19.0635 | 18.9033 | 18.7053 | 17.3948 | 15.7563 | 17.0994 | 16.1237 | 15.7063 | 16.2713 | 16.7108 | 16.9469 | 17.4016 | 17.3091 | 17.4481 | 17.6465 | 18.3719 | 18.1196 | 18.3684 | 18.4154 | 18.6238 | 18.365 | 18.6696 | 19.1482 | 18.4042 | 18.6428 | 18.112 | 17.6199 | 18.0621 | 18.788 | 19.6584 | 20.073 | 20.7057 | 22.2249 | 23.3685 | 23.6049 | 25.3702 | 26.6509 | 26.1848 | 26.8959 | 30.2737 | 33.412 | 33.2933 | 34.0004 | 35.6652 | 37.1884 | 37.1882 | -0.2738% | 3.898% | 25.05%
Total North America | 22.9143 | 23.6748 | 23.896 | 24.0837 | 23.1238 | 21.6949 | 21.5565 | 21.7963 | 21.7487 | 22.5851 | 22.3716 | 22.1572 | 21.0344 | 19.25 | 20.8109 | 20.0217 | 19.3127 | 20.1206 | 21.0279 | 21.4398 | 22.0756 | 22.1921 | 22.7006 | 23.4008 | 24.57 | 24.6689 | 25.0184 | 25.2856 | 25.7712 | 25.7369 | 26.2182 | 26.8004 | 26.1244 | 26.2348 | 25.8074 | 25.6646 | 26.2647 | 26.7634 | 27.3524 | 27.5478 | 27.9333 | 29.539 | 30.6101 | 30.9636 | 32.9406 | 34.1642 | 33.7796 | 34.5704 | 38.0699 | 40.9077 | 40.5555 | 41.4411 | 43.6187 | 45.4093 | 45.4654 | -0.15% | 3.275% | 30.62%
Argentina | 0.21076 | 0.22776 | 0.2165 | 0.23576 | 0.25375 | 0.2693 | 0.25676 | 0.26503 | 0.27343 | 0.25312 | 0.29393 | 0.30583 | 0.34275 | 0.46003 | 0.47193 | 0.48629 | 0.54301 | 0.5304 | 0.62878 | 0.66484 | 0.62458 | 0.69775 | 0.70335 | 0.75342 | 0.77967 | 0.8756 | 1.0128 | 0.95857 | 1.0359 | 1.2103 | 1.3097 | 1.3003 | 1.2642 | 1.4368 | 1.5712 | 1.5975 | 1.614 | 1.5695 | 1.5425 | 1.4508 | 1.4039 | 1.3578 | 1.3209 | 1.244 | 1.2415 | 1.2777 | 1.3422 | 1.3374 | 1.4192 | 1.4981 | 1.3785 | 1.3899 | 1.4995 | 1.4974 | 1.5881 | 5.769% | 2.493% | 1.07%
Bolivia | 0.0015072 | 0.0015072 | 0.040193 | 0.061965 | 0.064854 | 0.063932 | 0.0659 | 0.069543 | 0.068538 | 0.074944 | 0.0919 | 0.098013 | 0.10166 | 0.097594 | 0.093868 | 0.093031 | 0.094747 | 0.099102 | 0.10475 | 0.11049 | 0.11292 | 0.11225 | 0.10192 | 0.10169 | 0.10965 | 0.10956 | 0.11064 | 0.093256 | 0.097398 | 0.078423 | 0.11241 | 0.1637 | 0.20973 | 0.24103 | 0.33912 | 0.41838 | 0.44803 | 0.47989 | 0.49651 | 0.42774 | 0.49372 | 0.54122 | 0.60694 | 0.70471 | 0.73534 | 0.72337 | 0.68038 | 0.66937 | 0.62393 | 0.54342 | 0.52893 | 0.54539 | 0.48955 | 0.42506 | 0.42863 | 0.5646% | -5.254% | 0.2887%
Brazil | 0.0029196 | 0.0046349 | 0.0063137 | 0.0072261 | 0.013905 | 0.015146 | 0.017445 | 0.021715 | 0.028576 | 0.031313 | 0.036605 | 0.032846 | 0.046933 | 0.063466 | 0.073867 | 0.092662 | 0.10792 | 0.12054 | 0.12131 | 0.12438 | 0.11324 | 0.11772 | 0.13336 | 0.15622 | 0.17061 | 0.1883 | 0.20577 | 0.22398 | 0.23462 | 0.27549 | 0.27755 | 0.28346 | 0.34245 | 0.37203 | 0.40917 | 0.40469 | 0.41322 | 0.41608 | 0.51754 | 0.44197 | 0.54074 | 0.62017 | 0.71398 | 0.79019 | 0.84052 | 0.85696 | 0.86845 | 0.97853 | 0.90584 | 0.92687 | 0.87251 | 0.87598 | 0.8281 | 0.84322 | 0.82219 | -2.761% | -0.2202% | 0.5537%
Colombia | 0.044976 | 0.046816 | 0.057188 | 0.059256 | 0.061652 | 0.053697 | 0.054533 | 0.061829 | 0.08211 | 0.093802 | 0.10024 | 0.10987 | 0.11713 | 0.12868 | 0.13083 | 0.13344 | 0.13006 | 0.13705 | 0.13216 | 0.13357 | 0.14129 | 0.1399 | 0.14331 | 0.14031 | 0.14474 | 0.15174 | 0.16369 | 0.20426 | 0.23362 | 0.20494 | 0.20649 | 0.2138 | 0.21595 | 0.207 | 0.22085 | 0.23207 | 0.24353 | 0.26128 | 0.31388 | 0.36403 | 0.39036 | 0.37965 | 0.41492 | 0.47605 | 0.44398 | 0.41797 | 0.43172 | 0.42309 | 0.44555 | 0.45426 | 0.44838 | 0.45239 | 0.44756 | 0.4342 | 0.39944 | -8.258% | -1.052% | 0.269%
Peru | 0.01431 | 0.017082 | 0.016424 | 0.016078 | 0.016563 | 0.020443 | 0.022176 | 0.02202 | 0.023008 | 0.021275 | 0.022869 | 0.026265 | 0.027564 | 0.018157 | 0.024532 | 0.019127 | 0.020288 | 0.020166 | 0.019023 | 0.01613 | 0.015437 | 0.014484 | 0.013063 | 0.013756 | 0.014345 | 0.013895 | 0.014103 | 0.0083506 | 0.014172 | 0.014241 | 0.011972 | 0.01282 | 0.015315 | 0.018122 | 0.029799 | 0.052559 | 0.061511 | 0.092707 | 0.12593 | 0.12909 | 0.26334 | 0.4133 | 0.43049 | 0.44637 | 0.47258 | 0.45564 | 0.50466 | 0.46839 | 0.46121 | 0.48585 | 0.47544 | 0.44763 | 0.53839 | 0.5553 | 0.57458 | 3.189% | 1.974% | 0.387%
Trinidad & Tobago | 0.063963 | 0.067086 | 0.069339 | 0.066593 | 0.060839 | 0.055295 | 0.062238 | 0.073157 | 0.087337 | 0.090275 | 0.102 | 0.11235 | 0.13655 | 0.14147 | 0.14823 | 0.15175 | 0.15528 | 0.1645 | 0.18934 | 0.1897 | 0.19668 | 0.19927 | 0.19256 | 0.21612 | 0.24753 | 0.26573 | 0.30004 | 0.3256 | 0.3256 | 0.41067 | 0.4979 | 0.52974 | 0.62145 | 0.90667 | 1.0288 | 1.0804 | 1.2802 | 1.3573 | 1.3464 | 1.3881 | 1.4505 | 1.3927 | 1.3872 | 1.3949 | 1.3704 | 1.2944 | 1.1261 | 1.1474 | 1.2226 | 1.2442 | 1.0607 | 0.89003 | 0.93528 | 0.89977 | 0.87885 | -2.592% | -4.345% | 0.5919%
Venezuela | 0.30809 | 0.29858 | 0.29678 | 0.36559 | 0.38637 | 0.37578 | 0.46585 | 0.50851 | 0.51313 | 0.5747 | 0.59163 | 0.59482 | 0.63468 | 0.62497 | 0.69131 | 0.69233 | 0.7622 | 0.74274 | 0.76036 | 0.78074 | 0.87774 | 0.8752 | 0.86386 | 0.93223 | 0.98603 | 1.0989 | 1.1881 | 1.232 | 1.2921 | 1.0953 | 1.1158 | 1.1825 | 1.1355 | 1.008 | 1.1351 | 1.0957 | 1.258 | 1.3409 | 1.2032 | 1.1447 | 1.0963 | 1.0885 | 1.1486 | 1.1013 | 1.1444 | 1.2983 | 1.3406 | 1.3898 | 1.1383 | 0.92074 | 0.7762 | 1.0101 | 1.046 | 1.0686 | 1.1423 | 6.607% | -0.01794% | 0.7693%
Other S. & Cent. America | 0.02666 | 0.028073 | 0.026966 | 0.020788 | 0.023765 | 0.027289 | 0.042433 | 0.045844 | 0.052253 | 0.033486 | 0.029983 | 0.030344 | 0.032043 | 0.035094 | 0.037151 | 0.038366 | 0.035592 | 0.035068 | 0.046935 | 0.066726 | 0.086214 | 0.091411 | 0.099824 | 0.082418 | 0.10771 | 0.10304 | 0.10503 | 0.10056 | 0.095364 | 0.11762 | 0.13001 | 0.13663 | 0.12724 | 0.11719 | 0.12706 | 0.1364 | 0.14659 | 0.14343 | 0.13789 | 0.13682 | 0.13637 | 0.11359 | 0.10749 | 0.098374 | 0.094451 | 0.10424 | 0.1126 | 0.11297 | 0.11083 | 0.1171 | 0.097523 | 0.093569 | 0.10176 | 0.10521 | 0.11049 | 4.73% | 1.581% | 0.07441%
Total S. & Cent. America | 0.67319 | 0.69154 | 0.72971 | 0.83326 | 0.8817 | 0.88088 | 0.98734 | 1.0676 | 1.1284 | 1.1729 | 1.2691 | 1.3103 | 1.4393 | 1.5695 | 1.6717 | 1.707 | 1.8491 | 1.8496 | 2.0027 | 2.0866 | 2.1681 | 2.248 | 2.2512 | 2.3962 | 2.5603 | 2.8068 | 3.1002 | 3.1465 | 3.3289 | 3.407 | 3.6619 | 3.8229 | 3.9318 | 4.3068 | 4.8611 | 5.0176 | 5.465 | 5.6611 | 5.6839 | 5.4832 | 5.7752 | 5.907 | 6.1305 | 6.2558 | 6.3432 | 6.4286 | 6.4067 | 6.527 | 6.3275 | 6.1906 | 5.6383 | 5.705 | 5.8861 | 5.8287 | 5.9446 | 1.709% | -0.6469% | 4.004%
Denmark | 0 | 0 | 0 | 0 | 0 | 0 | 0 | 0 | 0 | 0 | 0 | 0 | 0 | 0 | 0.008707 | 0.042109 | 0.07142 | 0.091029 | 0.089903 | 0.11529 | 0.11773 | 0.14792 | 0.15408 | 0.16903 | 0.18315 | 0.19831 | 0.24097 | 0.29498 | 0.28392 | 0.29106 | 0.30598 | 0.31458 | 0.31525 | 0.29856 | 0.35395 | 0.39287 | 0.39035 | 0.34615 | 0.37764 | 0.31524 | 0.30729 | 0.24686 | 0.21568 | 0.17905 | 0.17282 | 0.17257 | 0.1692 | 0.1818 | 0.15454 | 0.11529 | 0.049669 | 0.052778 | 0.053005 | 0.048644 | 0.066296 | 35.92% | -9.137% | 0.04465%
Germany | 0.43247 | 0.53279 | 0.63787 | 0.71415 | 0.74173 | 0.68851 | 0.70996 | 0.70584 | 0.72976 | 0.73082 | 0.66534 | 0.68157 | 0.59833 | 0.66137 | 0.64989 | 0.61588 | 0.50455 | 0.5663 | 0.52698 | 0.55153 | 0.54089 | 0.55423 | 0.56217 | 0.55945 | 0.58652 | 0.60522 | 0.65542 | 0.64428 | 0.62953 | 0.67242 | 0.63596 | 0.642 | 0.64032 | 0.66656 | 0.61681 | 0.59554 | 0.58832 | 0.53891 | 0.49086 | 0.45886 | 0.40046 | 0.37676 | 0.34061 | 0.30975 | 0.29098 | 0.27088 | 0.24923 | 0.22954 | 0.1995 | 0.19191 | 0.16317 | 0.16333 | 0.15326 | 0.13702 | 0.13177 | -4.095% | -7.616% | 0.08875%
Italy | 0.45294 | 0.46153 | 0.48914 | 0.52831 | 0.52734 | 0.50263 | 0.5401 | 0.4738 | 0.47324 | 0.46173 | 0.42968 | 0.48153 | 0.49443 | 0.44334 | 0.46922 | 0.48309 | 0.54135 | 0.55483 | 0.56391 | 0.57641 | 0.5874 | 0.5908 | 0.61686 | 0.65656 | 0.69273 | 0.6844 | 0.68511 | 0.66549 | 0.65657 | 0.60365 | 0.57451 | 0.52649 | 0.5051 | 0.4796 | 0.44769 | 0.41696 | 0.37924 | 0.33526 | 0.31735 | 0.27477 | 0.28824 | 0.28972 | 0.29505 | 0.26523 | 0.24514 | 0.23219 | 0.19835 | 0.18983 | 0.18681 | 0.16636 | 0.14084 | 0.11463 | 0.11369 | 0.10247 | 0.1008 | -1.892% | -8.503% | 0.06789%
Netherlands | 1.005 | 1.389 | 1.852 | 2.252 | 2.67 | 2.892 | 3.09 | 3.1 | 2.838 | 2.976 | 2.878 | 2.672 | 2.285 | 2.433 | 2.463 | 2.579 | 2.358 | 2.362 | 2.085 | 2.279 | 2.283 | 2.5812 | 2.5922 | 2.6424 | 2.5066 | 2.5482 | 2.8839 | 2.5542 | 2.4364 | 2.2656 | 2.209 | 2.3273 | 2.2867 | 2.1858 | 2.5782 | 2.352 | 2.3221 | 2.2321 | 2.5527 | 2.358 | 2.7096 | 2.5019 | 2.4625 | 2.6066 | 2.1739 | 1.6516 | 1.5946 | 1.3654 | 1.1694 | 0.9988 | 0.7233 | 0.6488 | 0.5393 | 0.3547 | 0.2904 | -18.35% | -18.23% | 0.1956%
Norway | 0 | 0 | 0 | 0 | 0 | 0 | 0 | 0.09486 | 0.50739 | 0.73853 | 0.89641 | 0.8915 | 0.85609 | 0.84368 | 0.92764 | 0.93561 | 0.93219 | 1.0058 | 1.0122 | 1.0268 | 0.91038 | 0.89422 | 0.92304 | 0.88624 | 0.95905 | 0.99378 | 1.3362 | 1.5344 | 0 | 1.7319 | 1.7954 | 1.9658 | 2.375 | 2.6416 | 2.8716 | 3.0842 | 3.1761 | 3.217 | 3.4939 | 3.583 | 3.7643 | 3.611 | 4.0856 | 3.872 | 3.833 | 4.1389 | 4.1307 | 4.407 | 4.3193 | 4.0767 | 3.9719 | 4.0772 | 4.4259 | 4.1803 | 4.0752 | -2.78% | 0.6147% | 2.745%
Poland | 0.1843 | 0.19004 | 0.20103 | 0.20393 | 0.19741 | 0.20318 | 0.22116 | 0.23278 | 0.24961 | 0.22395 | 0.19021 | 0.16905 | 0.1558 | 0.15232 | 0.16731 | 0.17302 | 0.15708 | 0.15781 | 0.15662 | 0.14502 | 0.099559 | 0.11129 | 0.10717 | 0.13695 | 0.12976 | 0.13269 | 0.13147 | 0.13415 | 0.13601 | 0.12988 | 0.13872 | 0.1462 | 0.14943 | 0.1512 | 0.16436 | 0.16263 | 0.16246 | 0.16315 | 0.15449 | 0.15407 | 0.15462 | 0.16118 | 0.16357 | 0.16007 | 0.15601 | 0.1542 | 0.14875 | 0.14544 | 0.14333 | 0.14347 | 0.14144 | 0.13983 | 0.13696 | 0.1322 | 0.12893 | -2.739% | -1.888% | 0.08684%
Romania | 0.78274 | 0.8365 | 0.85567 | 0.90589 | 0.93498 | 1.0156 | 1.1078 | 1.1732 | 1.1812 | 1.1287 | 1.1654 | 1.2267 | 1.2403 | 1.2308 | 1.222 | 1.168 | 1.182 | 1.1234 | 1.1001 | 0.9862 | 0.95923 | 0.83977 | 0.73736 | 0.70171 | 0.62063 | 0.60481 | 0.57627 | 0.49856 | 0.46681 | 0.4686 | 0.45921 | 0.45135 | 0.44376 | 0.43662 | 0.43448 | 0.40617 | 0.40019 | 0.38656 | 0.3765 | 0.37423 | 0.36084 | 0.36286 | 0.36353 | 0.36007 | 0.36699 | 0.36782 | 0.3259 | 0.36041 | 0.35848 | 0.34641 | 0.30947 | 0.31088 | 0.31502 | 0.32038 | 0.32341 | 0.6696% | -1.256% | 0.2178%
Ukraine | 0 | 0 | 0 | 0 | 0 | 0 | 0 | 0 | 0 | 0 | 0 | 0 | 0 | 0 | 0 | 1.461 | 1.3526 | 1.2129 | 1.1039 | 1.0494 | 0.95739 | 0.83133 | 0.71549 | 0.65416 | 0.62009 | 0.57845 | 0.58479 | 0.59348 | 0.57109 | 0.57564 | 0.56837 | 0.58162 | 0.63644 | 0.65869 | 0.69719 | 0.70826 | 0.71869 | 0.71903 | 0.73061 | 0.73215 | 0.69941 | 0.7036 | 0.69814 | 0.72571 | 0.72789 | 0.67801 | 0.68482 | 0.69845 | 0.70867 | 0.69845 | 0.68823 | 0.6746 | 0.63167 | 0.63712 | 0.65143 | 1.967% | -1.104% | 0.4387%
United Kingdom | 0.39419 | 0.65507 | 0.94521 | 1.0263 | 1.2377 | 1.2888 | 1.3649 | 1.4261 | 1.3656 | 1.379 | 1.3109 | 1.308 | 1.3294 | 1.3708 | 1.3401 | 1.4951 | 1.5719 | 1.6457 | 1.5848 | 1.552 | 1.7137 | 1.9081 | 1.9404 | 2.2813 | 2.4355 | 2.6656 | 3.1702 | 3.2346 | 3.3983 | 3.7345 | 4.0845 | 3.9893 | 3.9055 | 3.881 | 3.6329 | 3.3242 | 3.0149 | 2.7177 | 2.6197 | 2.2034 | 2.0844 | 1.659 | 1.4109 | 1.3313 | 1.3475 | 1.4638 | 1.5026 | 1.5078 | 1.4599 | 1.4145 | 1.4246 | 1.1803 | 1.3723 | 1.2416 | 1.1059 | -11.18% | -1.957% | 0.7448%
Other Europe | 0.52588 | 0.54967 | 0.57685 | 0.62202 | 0.63576 | 0.632 | 0.65045 | 0.70196 | 0.74425 | 0.71995 | 0.69196 | 0.66161 | 0.68122 | 0.67271 | 0.67785 | 0.68556 | 0.62964 | 0.63817 | 0.61501 | 0.63276 | 0.58575 | 0.59105 | 0.57501 | 0.59487 | 0.55433 | 0.57408 | 0.53346 | 0.48481 | 0.4442 | 0.41855 | 0.40181 | 0.39062 | 0.3893 | 0.37351 | 0.39056 | 0.3671 | 0.38897 | 0.36004 | 0.34003 | 0.33305 | 0.33655 | 0.33299 | 0.30135 | 0.25765 | 0.22795 | 0.21876 | 0.31242 | 0.32345 | 0.30408 | 0.26659 | 0.22621 | 0.19358 | 0.18494 | 0.18592 | 0.23719 | 27.23% | 0.398% | 0.1597%
Total Europe | 3.7775 | 4.6146 | 5.5578 | 6.2526 | 6.9449 | 7.2228 | 7.6844 | 7.9085 | 8.0891 | 8.3586 | 8.228 | 8.092 | 7.6406 | 7.808 | 7.9257 | 9.6384 | 9.3008 | 9.358 | 8.8385 | 8.9144 | 8.7551 | 9.0499 | 8.9238 | 9.2827 | 9.2884 | 9.5856 | 10.7978 | 10.639 | 9.0228 | 10.8918 | 11.1735 | 11.3353 | 11.6469 | 11.7732 | 12.1877 | 11.8099 | 11.5414 | 11.0159 | 11.4538 | 10.7868 | 11.1057 | 10.2458 | 10.337 | 10.0674 | 9.5422 | 9.3488 | 9.3165 | 9.4092 | 9.004 | 8.4185 | 7.8388 | 7.5559 | 7.926 | 7.3404 | 7.1113 | -3.386% | -2.898% | 4.789%
Azerbaijan | 0 | 0 | 0 | 0 | 0 | 0 | 0 | 0 | 0 | 0 | 0 | 0 | 0 | 0 | 0 | 0.49462 | 0.47809 | 0.43942 | 0.41833 | 0.39021 | 0.34802 | 0.30232 | 0.27772 | 0.23905 | 0.22499 | 0.23202 | 0.2066 | 0.19676 | 0.18361 | 0.19676 | 0.18551 | 0.18185 | 0.16867 | 0.16814 | 0.16382 | 0.20151 | 0.23776 | 0.38079 | 0.57429 | 0.57381 | 0.58611 | 0.57517 | 0.60613 | 0.62908 | 0.66183 | 0.67623 | 0.65799 | 0.63931 | 0.6753 | 0.86178 | 0.93113 | 1.1451 | 1.2288 | 1.2801 | 1.3594 | 5.9% | 7.463% | 0.9155%
Kazakhstan | 0 | 0 | 0 | 0 | 0 | 0 | 0 | 0 | 0 | 0 | 0 | 0 | 0 | 0 | 0 | 0.13924 | 0.14864 | 0.16106 | 0.18207 | 0.17125 | 0.18154 | 0.20124 | 0.20704 | 0.17062 | 0.11454 | 0.15098 | 0.1665 | 0.20708 | 0.20284 | 0.25383 | 0.29456 | 0.2963 | 0.36008 | 0.42357 | 0.59047 | 0.6834 | 0.71465 | 0.81035 | 0.90429 | 0.93649 | 0.98089 | 1.0323 | 1.0447 | 1.096 | 1.1798 | 0.97716 | 1.1135 | 1.3096 | 1.4104 | 1.2059 | 1.1021 | 0.96104 | 0.99362 | 1.0633 | 1.0703 | 0.3797% | -0.9701% | 0.7208%
Russian Federation | 0 | 0 | 0 | 0 | 0 | 0 | 0 | 0 | 0 | 0 | 0 | 0 | 0 | 0 | 0 | 15.2957 | 16.6524 | 18.0197 | 19.526 | 20.3868 | 21.5852 | 21.2873 | 21.3204 | 20.4696 | 20.1054 | 19.483 | 19.8836 | 18.8474 | 19.4863 | 19.5989 | 19.334 | 19.2513 | 19.7114 | 20.5424 | 20.9728 | 21.2211 | 21.7721 | 21.6581 | 22.0123 | 19.3028 | 21.5419 | 22.2058 | 21.6668 | 22.1219 | 21.2816 | 21.0398 | 21.2139 | 22.8802 | 24.0878 | 24.445 | 22.9841 | 25.2762 | 22.2613 | 21.1098 | 22.6751 | 7.122% | 0.6363% | 15.27%
Turkmenistan | 0 | 0 | 0 | 0 | 0 | 0 | 0 | 0 | 0 | 0 | 0 | 0 | 0 | 0 | 0 | 2.8343 | 2.8858 | 3.0016 | 3.0085 | 3.063 | 2.8527 | 2.7412 | 1.8108 | 2.1199 | 1.1639 | 1.0499 | 1.1435 | 0.56237 | 0.43243 | 0.74116 | 1.5277 | 1.6677 | 1.7391 | 1.9231 | 1.8954 | 2.0478 | 2.0374 | 2.2176 | 2.2176 | 1.1996 | 1.4446 | 2.0272 | 2.1226 | 2.1226 | 2.2862 | 2.3713 | 2.2759 | 2.1124 | 2.2146 | 2.2739 | 2.3765 | 2.8542 | 2.8177 | 2.7467 | 2.6447 | -3.979% | 1.467% | 1.781%
USSR | 6.7501 | 7.243 | 7.5499 | 8.058 | 8.8866 | 9.8642 | 10.9447 | 11.7989 | 12.6921 | 13.8652 | 14.8406 | 15.867 | 17.0742 | 18.2677 | 20.0307 | 0 | 0 | 0 | 0 | 0 | 0 | 0 | 0 | 0 | 0 | 0 | 0 | 0 | 0 | 0 | 0 | 0 | 0 | 0 | 0 | 0 | 0 | 0 | 0 | 0 | 0 | 0 | 0 | 0 | 0 | 0 | 0 | 0 | 0 | 0 | 0 | 0 | 0 | 0 | 0 | - | - | 0%
Uzbekistan | 0 | 0 | 0 | 0 | 0 | 0 | 0 | 0 | 0 | 0 | 0 | 0 | 0 | 0 | 0 | 1.1785 | 1.3151 | 1.356 | 1.3594 | 1.4003 | 1.325 | 1.3614 | 1.3846 | 1.4629 | 1.5343 | 1.5603 | 1.5925 | 1.6331 | 1.781 | 1.8067 | 1.8333 | 1.8527 | 1.8985 | 1.9113 | 1.9369 | 1.9664 | 2.0374 | 2.1206 | 2.1968 | 2.1033 | 2.0572 | 2.0392 | 2.035 | 2.0125 | 2.0267 | 1.93 | 1.9125 | 1.9298 | 2.0983 | 2.0685 | 1.6956 | 1.8331 | 1.7607 | 1.5915 | 1.5195 | -4.784% | -2.839% | 1.023%
Other CIS | 0 | 0 | 0 | 0 | 0 | 0 | 0 | 0 | 0 | 0 | 0 | 0 | 0 | 0 | 0 | 0.025906 | 0.028805 | 0.028805 | 0.025398 | 0.025398 | 0.021699 | 0.020445 | 0.019863 | 0.016994 | 0.016635 | 0.015342 | 0.01452 | 0.013992 | 0.01381 | 0.014399 | 0.014851 | 0.015185 | 0.013988 | 0.014288 | 0.014055 | 0.01287 | 0.011924 | 0.010816 | 0.01095 | 0.011084 | 0.011852 | 0.01228 | 0.01189 | 0.012226 | 0.011927 | 0.012081 | 0.011498 | 0.010814 | 0.011174 | 0.011397 | 0.011373 | 0.011867 | 0.010592 | 0.010232 | 0.010576 | 3.077% | -1.195% | 0.007123%
Total CIS | 6.7501 | 7.243 | 7.5499 | 8.058 | 8.8866 | 9.8642 | 10.9447 | 11.7989 | 12.6921 | 13.8652 | 14.8406 | 15.867 | 17.0742 | 18.2677 | 20.0307 | 19.9683 | 21.5089 | 23.0067 | 24.5197 | 25.4369 | 26.3143 | 25.9138 | 25.0204 | 24.479 | 23.1597 | 22.4915 | 23.0072 | 21.4606 | 22.1 | 22.6117 | 23.19 | 23.265 | 23.8917 | 24.9828 | 25.5734 | 26.133 | 26.8113 | 27.1982 | 27.9162 | 24.1271 | 26.6225 | 27.8919 | 27.4871 | 27.9943 | 27.448 | 27.0066 | 27.1852 | 28.8822 | 30.4976 | 30.8664 | 29.1009 | 32.0815 | 29.0727 | 27.8016 | 29.2794 | 5.028% | 0.648% | 19.72%
Bahrain | 0.023404 | 0.034122 | 0.04258 | 0.060374 | 0.074441 | 0.078335 | 0.082103 | 0.089053 | 0.097846 | 0.10848 | 0.088048 | 0.081643 | 0.12891 | 0.13511 | 0.13921 | 0.16994 | 0.19456 | 0.18903 | 0.2008 | 0.20888 | 0.21876 | 0.20854 | 0.24367 | 0.26101 | 0.2672 | 0.27164 | 0.27972 | 0.30032 | 0.31577 | 0.32674 | 0.3303 | 0.34395 | 0.35638 | 0.36279 | 0.33372 | 0.36627 | 0.38748 | 0.40315 | 0.43263 | 0.43681 | 0.44743 | 0.45447 | 0.46987 | 0.50248 | 0.52907 | 0.52504 | 0.51989 | 0.52079 | 0.52731 | 0.58557 | 0.58931 | 0.59835 | 0.56767 | 0.56726 | 0.59659 | 4.884% | 1.208% | 0.4018%
Iran | 0.12584 | 0.30436 | 0.41042 | 0.45353 | 0.47059 | 0.49024 | 0.49946 | 0.50718 | 0.31771 | 0.30602 | 0.16327 | 0.17741 | 0.24297 | 0.27768 | 0.32324 | 0.34871 | 0.335 | 0.4101 | 0.44523 | 0.56221 | 0.88985 | 1.0512 | 1.1126 | 0.59447 | 0.94433 | 1.1472 | 1.3493 | 1.4177 | 1.601 | 1.9073 | 2.0281 | 2.2538 | 2.6801 | 2.8112 | 3.2774 | 3.4781 | 3.79 | 4.2485 | 4.4484 | 4.8865 | 5.1808 | 5.4355 | 5.6497 | 5.671 | 6.3162 | 6.6077 | 7.1763 | 7.6986 | 7.9245 | 8.2193 | 8.4879 | 8.7426 | 8.9174 | 9.3505 | 9.465 | 0.947% | 4.128% | 6.375%
Iraq | 0.026676 | 0.031635 | 0.031977 | 0.031122 | 0.028591 | 0.044289 | 0.061731 | 0.040288 | 0.041758 | 0.059884 | 0.04381 | 0.021204 | 0.023256 | 0.016074 | 0.020178 | 0.02907 | 0.05301 | 0.12825 | 0.19152 | 0.22059 | 0.13612 | 0.059508 | 0.077634 | 0.08721 | 0.10841 | 0.10841 | 0.11081 | 0.10431 | 0.10089 | 0.10876 | 0.10773 | 0.094392 | 0.080712 | 0.053352 | 0.0342 | 0.04959 | 0.04959 | 0.16355 | 0.23247 | 0.2467 | 0.25687 | 0.22687 | 0.22829 | 0.25462 | 0.27111 | 0.26284 | 0.35624 | 0.36424 | 0.38065 | 0.39481 | 0.25219 | 0.32785 | 0.33441 | 0.37493 | 0.42928 | 14.18% | 4.703% | 0.2891%
Israel | 0.0045985 | 0.0043044 | 0.004255 | 0.0018469 | 0.0022572 | 0.0020627 | 0.0019872 | 0.0019747 | 0.0019427 | 0.0013835 | 6.579e-05 | 6.966e-05 | 0.0015509 | 0.0021972 | 0.0019185 | 0.0018053 | 0.0013535 | 0.0015422 | 0.0014154 | 0.0012993 | 0.0011242 | 0.00093557 | 0.00080012 | 0.00079722 | 0.00073626 | 0.00085817 | 0.0005389 | 0.00064338 | 0.00040441 | 0.00036378 | 0.00032701 | 0.00034249 | 0.00030573 | 0.00027767 | 0.040753 | 0.056558 | 0.079029 | 0.094231 | 0.11741 | 0.091225 | 0.1107 | 0.14555 | 0.085175 | 0.21828 | 0.25728 | 0.28321 | 0.31809 | 0.33622 | 0.35777 | 0.35862 | 0.5281 | 0.65979 | 0.75043 | 0.71294 | 0.7714 | 7.904% | 11.61% | 0.5195%
Kuwait | 0.069665 | 0.071957 | 0.085055 | 0.095281 | 0.10024 | 0.10985 | 0.13215 | 0.14408 | 0.16146 | 0.21378 | 0.13923 | 0.16019 | 0.12569 | 0.138 | 0.14966 | 0.14364 | 0.19597 | 0.16348 | 0.23393 | 0.27907 | 0.1433 | 0.0171 | 0.089604 | 0.18536 | 0.20417 | 0.31731 | 0.31813 | 0.31703 | 0.32459 | 0.29713 | 0.32832 | 0.3249 | 0.29788 | 0.342 | 0.37278 | 0.42066 | 0.42442 | 0.38509 | 0.43434 | 0.39292 | 0.40127 | 0.46283 | 0.53061 | 0.55784 | 0.51398 | 0.57829 | 0.59135 | 0.58488 | 0.60663 | 0.47716 | 0.4406 | 0.4353 | 0.4748 | 0.5317 | 0.53706 | 0.7311% | 0.4401% | 0.3617%
Oman | 0 | 0 | 0 | 0 | 0 | 0 | 0 | 0 | 0.010892 | 0.018322 | 0.023259 | 0.027415 | 0.029994 | 0.037255 | 0.046823 | 0.059615 | 0.069692 | 0.078073 | 0.078565 | 0.081534 | 0.088116 | 0.089338 | 0.097651 | 0.093715 | 0.098126 | 0.13745 | 0.14861 | 0.16904 | 0.17552 | 0.18499 | 0.37156 | 0.55529 | 0.59919 | 0.66008 | 0.67167 | 0.75058 | 0.87449 | 0.88583 | 0.86891 | 0.8609 | 0.92512 | 0.9766 | 1.0196 | 1.1083 | 1.0566 | 1.1069 | 1.1332 | 1.1636 | 1.308 | 1.3208 | 1.3295 | 1.4491 | 1.516 | 1.5535 | 1.6315 | 4.737% | 4.441% | 1.099%
Qatar | 0.037446 | 0.037446 | 0.041098 | 0.058871 | 0.048363 | 0.074632 | 0.040762 | 0.05779 | 0.055108 | 0.16253 | 0.17665 | 0.16107 | 0.18835 | 0.19506 | 0.22095 | 0.20344 | 0.21611 | 0.20903 | 0.21834 | 0.23101 | 0.23474 | 0.28429 | 0.29613 | 0.30859 | 0.32185 | 0.33512 | 0.34934 | 0.4828 | 0.58426 | 0.76913 | 0.92777 | 1.006 | 1.0992 | 1.17 | 1.4595 | 1.7065 | 1.8891 | 2.3548 | 2.8683 | 3.3273 | 4.432 | 5.4128 | 5.8517 | 6.044 | 6.0993 | 6.3311 | 6.2917 | 6.1393 | 6.3073 | 6.3775 | 6.2977 | 6.3713 | 6.4252 | 6.5152 | 6.4602 | -1.114% | 0.5765% | 4.351%
Saudi Arabia | 0.055301 | 0.046136 | 0.052292 | 0.06156 | 0.077908 | 0.092682 | 0.10005 | 0.1408 | 0.19415 | 0.23837 | 0.33256 | 0.38776 | 0.41098 | 0.4013 | 0.62244 | 0.64296 | 0.86184 | 0.91656 | 0.99522 | 1.0192 | 1.1464 | 1.2028 | 1.3082 | 1.3694 | 1.4627 | 1.4682 | 1.5188 | 1.5506 | 1.6012 | 1.58 | 1.7035 | 1.8362 | 1.9391 | 2.0541 | 2.2463 | 2.4364 | 2.5124 | 2.5452 | 2.751 | 2.683 | 2.998 | 3.1553 | 3.3971 | 3.421 | 3.5014 | 3.5722 | 3.7914 | 3.933 | 4.0356 | 4.0014 | 4.0698 | 4.1206 | 4.203 | 4.2248 | 4.3734 | 3.235% | 2.249% | 2.945%
Syria | 0 | 0 | 0 | 0 | 0 | 0 | 0.0011304 | 0.0012582 | 0.0012132 | 0.001251 | 0.0016839 | 0.0016992 | 0.001773 | 0.002691 | 0.004545 | 0.0054 | 0.013654 | 0.013443 | 0.031801 | 0.052053 | 0.057318 | 0.066901 | 0.069199 | 0.06849 | 0.074243 | 0.09362 | 0.099754 | 0.15472 | 0.1951 | 0.1934 | 0.1934 | 0.19815 | 0.21919 | 0.23242 | 0.21376 | 0.20697 | 0.21206 | 0.20358 | 0.20019 | 0.22088 | 0.30333 | 0.26703 | 0.21885 | 0.17983 | 0.16626 | 0.1459 | 0.12724 | 0.12554 | 0.12486 | 0.11977 | 0.10518 | 0.11197 | 0.091611 | 0.093579 | 0.098027 | 4.467% | -5.146% | 0.06602%
United Arab Emirates | 0.029238 | 0.051632 | 0.052404 | 0.060916 | 0.061004 | 0.058266 | 0.068094 | 0.13689 | 0.20042 | 0.21446 | 0.26395 | 0.31099 | 0.33345 | 0.29344 | 0.3861 | 0.46437 | 0.53422 | 0.59284 | 0.60934 | 0.71534 | 0.70586 | 0.83573 | 0.77817 | 0.80695 | 0.90628 | 1.0993 | 1.1864 | 1.2745 | 1.3012 | 1.351 | 1.3471 | 1.3815 | 1.523 | 1.5721 | 1.6248 | 1.6774 | 1.7125 | 1.7652 | 1.7634 | 1.7143 | 1.8 | 1.836 | 1.9059 | 1.9165 | 1.904 | 2.1096 | 2.1427 | 1.8984 | 1.6716 | 1.9339 | 1.9328 | 1.9124 | 1.9507 | 1.9897 | 2.2105 | 10.79% | 1.504% | 1.489%
Other Middle East | 0 | 0 | 0 | 0 | 0 | 0 | 0 | 0 | 0 | 0 | 0 | 0 | 0 | 0 | 0 | 0 | 0 | 0 | 0 | 0.0029514 | 0.0043873 | 0.0043873 | 0.0047861 | 0.005504 | 0.0079769 | 0.0079769 | 0.0077376 | 0.0085352 | 0.0086948 | 0.008615 | 0.0082162 | 0.0078971 | 0.0071792 | 0.0081165 | 0.0082744 | 0.0068146 | 0.0070635 | 0.0061725 | 0.0057792 | 0.034375 | 0.23039 | 0.34433 | 0.27882 | 0.37696 | 0.3551 | 0.10706 | 0.02165 | 0.0041841 | 0.0039831 | 0.004452 | 0.00629 | 0.0075503 | 0.006357 | 0.00714 | 0.011108 | 55.15% | -29.28% | 0.007481%
Total Middle East | 0.37217 | 0.58159 | 0.72008 | 0.8235 | 0.8634 | 0.95036 | 0.98746 | 1.1193 | 1.0825 | 1.3245 | 1.2325 | 1.3295 | 1.4869 | 1.4988 | 1.9151 | 2.069 | 2.4754 | 2.7023 | 3.0062 | 3.3741 | 3.626 | 3.8207 | 4.0783 | 3.7815 | 4.3961 | 4.9872 | 5.3691 | 5.7802 | 6.2086 | 6.7274 | 7.3464 | 8.0025 | 8.8022 | 9.2663 | 10.2831 | 11.1558 | 11.9381 | 13.0553 | 14.1229 | 14.8949 | 17.0859 | 18.7173 | 19.6356 | 20.2508 | 20.9703 | 21.6298 | 22.4698 | 22.7688 | 23.2482 | 23.7933 | 24.0393 | 24.7367 | 25.2376 | 25.9212 | 26.584 | 2.277% | 2.4% | 17.9%
Algeria | 0.087768 | 0.092515 | 0.11722 | 0.15558 | 0.17987 | 0.22148 | 0.27897 | 0.267 | 0.41407 | 0.67872 | 0.55475 | 0.64313 | 0.83916 | 1.2017 | 1.2231 | 1.3442 | 1.3748 | 1.5516 | 1.6221 | 1.749 | 1.8597 | 2.0053 | 2.088 | 2.1149 | 1.9444 | 2.2137 | 2.349 | 2.6949 | 2.8858 | 3.2438 | 3.308 | 3.113 | 3.2019 | 3.3789 | 3.314 | 3.0568 | 2.9268 | 2.9393 | 2.9736 | 2.7564 | 2.7863 | 2.8656 | 2.824 | 2.8562 | 2.8862 | 2.9308 | 3.2901 | 3.3472 | 3.3784 | 3.1303 | 2.9313 | 3.6395 | 3.5148 | 3.655 | 3.4099 | -6.959% | 1.681% | 2.297%
Egypt | 0.0029452 | 0.0029452 | 0.0024602 | 0.001975 | 0.002079 | 0.0017325 | 0.013167 | 0.015939 | 0.025641 | 0.038808 | 0.075537 | 0.084546 | 0.092515 | 0.10845 | 0.13929 | 0.17082 | 0.19681 | 0.2176 | 0.23978 | 0.26819 | 0.27963 | 0.31462 | 0.34026 | 0.3912 | 0.41927 | 0.43312 | 0.46084 | 0.47124 | 0.4851 | 0.58212 | 0.72765 | 0.87318 | 0.94595 | 1.043 | 1.1435 | 1.4726 | 1.8954 | 1.9297 | 2.0433 | 2.1722 | 2.1247 | 2.1292 | 2.1095 | 1.9427 | 1.6906 | 1.5333 | 1.4491 | 1.7572 | 2.1081 | 2.3378 | 2.1047 | 2.4408 | 2.3216 | 2.0556 | 1.7107 | -17.01% | 0.1182% | 1.152%
Libya | 0.010055 | 0.024214 | 0.096854 | 0.15496 | 0.13937 | 0.15852 | 0.16344 | 0.17274 | 0.17514 | 0.23205 | 0.17681 | 0.10773 | 0.11457 | 0.12688 | 0.15732 | 0.17784 | 0.19152 | 0.171 | 0.1881 | 0.23256 | 0.21204 | 0.22367 | 0.23153 | 0.21751 | 0.21854 | 0.21683 | 0.21956 | 0.22469 | 0.21751 | 0.17784 | 0.2011 | 0.21136 | 0.20178 | 0.1881 | 0.27565 | 0.38646 | 0.45127 | 0.52258 | 0.54378 | 0.54378 | 0.57504 | 0.26864 | 0.41724 | 0.43776 | 0.42579 | 0.46456 | 0.45772 | 0.51046 | 0.50326 | 0.57771 | 0.45719 | 0.54939 | 0.52415 | 0.53397 | 0.51333 | -4.128% | 1.887% | 0.3457%
Nigeria | 0.0037962 | 0.0070281 | 0.0094221 | 0.014432 | 0.013475 | 0.012073 | 0.022418 | 0.029515 | 0.035756 | 0.047128 | 0.05696 | 0.083893 | 0.087398 | 0.099077 | 0.095315 | 0.090288 | 0.1053 | 0.10428 | 0.12536 | 0.14514 | 0.1382 | 0.13482 | 0.14593 | 0.16628 | 0.15188 | 0.16529 | 0.18595 | 0.17909 | 0.21664 | 0.15616 | 0.40336 | 0.54941 | 0.61705 | 0.77018 | 0.82419 | 0.82742 | 0.96809 | 1.2108 | 1.1801 | 0.83491 | 1.1126 | 1.3113 | 1.4098 | 1.1916 | 1.4394 | 1.7124 | 1.5349 | 1.6994 | 1.7377 | 1.774 | 1.7795 | 1.8879 | 1.6963 | 1.5966 | 1.6865 | 5.337% | 1.597% | 1.136%
Other Africa | 0.0037071 | 0.00658 | 0.0085278 | 0.027014 | 0.034591 | 0.021387 | 0.016222 | 0.018723 | 0.021482 | 0.023281 | 0.02983 | 0.03379 | 0.036762 | 0.036977 | 0.036082 | 0.037317 | 0.040062 | 0.039816 | 0.047786 | 0.043779 | 0.10821 | 0.10601 | 0.10405 | 0.1104 | 0.10865 | 0.11281 | 0.14457 | 0.17986 | 0.18845 | 0.22025 | 0.22355 | 0.25133 | 0.25087 | 0.22213 | 0.33137 | 0.3788 | 0.38769 | 0.44204 | 0.56191 | 0.57941 | 0.65409 | 0.64522 | 0.67871 | 0.73536 | 0.74018 | 0.78198 | 0.82027 | 0.97046 | 1.0067 | 1.0208 | 1.076 | 1.0826 | 1.1748 | 1.2901 | 1.3039 | 0.7903% | 5.826% | 0.8782%
Total Africa | 0.10827 | 0.13328 | 0.23449 | 0.35396 | 0.36938 | 0.41519 | 0.49422 | 0.50392 | 0.67209 | 1.02 | 0.89389 | 0.95309 | 1.1704 | 1.573 | 1.6511 | 1.8204 | 1.9085 | 2.0843 | 2.2231 | 2.4387 | 2.5977 | 2.7844 | 2.9098 | 3.0003 | 2.8427 | 3.1417 | 3.36 | 3.7498 | 3.9935 | 4.3802 | 4.8636 | 4.9983 | 5.2175 | 5.6023 | 5.8886 | 6.1221 | 6.6292 | 7.0444 | 7.3027 | 6.8867 | 7.2528 | 7.2199 | 7.4392 | 7.1636 | 7.1821 | 7.423 | 7.5521 | 8.2847 | 8.7341 | 8.8407 | 8.3487 | 9.6002 | 9.2316 | 9.1313 | 8.6243 | -5.811% | 1.847% | 5.808%
Australia | 0.062294 | 0.092976 | 0.13347 | 0.16945 | 0.19333 | 0.20761 | 0.24508 | 0.27997 | 0.30141 | 0.34695 | 0.3984 | 0.4318 | 0.42113 | 0.45747 | 0.45114 | 0.48223 | 0.52679 | 0.53782 | 0.55078 | 0.63747 | 0.742 | 0.77675 | 0.84001 | 0.87782 | 1.0077 | 1.0655 | 1.0668 | 1.067 | 1.0899 | 1.1057 | 1.1229 | 1.1751 | 1.188 | 1.2148 | 1.2935 | 1.3765 | 1.4646 | 1.539 | 1.5006 | 1.6811 | 1.8945 | 1.9603 | 2.0983 | 2.1808 | 2.3499 | 2.6747 | 3.3869 | 3.9706 | 4.5865 | 5.2597 | 5.2458 | 5.3253 | 5.5526 | 5.4256 | 5.4051 | -0.6509% | 8.686% | 3.64%
Bangladesh | 0 | 0.016043 | 0.016043 | 0.022141 | 0.024532 | 0.016251 | 0.02474 | 0.029245 | 0.031012 | 0.035516 | 0.044248 | 0.04901 | 0.063629 | 0.070802 | 0.081722 | 0.09281 | 0.10465 | 0.12296 | 0.14472 | 0.153 | 0.16467 | 0.16959 | 0.18493 | 0.20701 | 0.21955 | 0.24272 | 0.26051 | 0.25608 | 0.27671 | 0.30169 | 0.32609 | 0.36516 | 0.38416 | 0.41322 | 0.44425 | 0.47748 | 0.51708 | 0.55211 | 0.58955 | 0.67488 | 0.69313 | 0.70496 | 0.76811 | 0.7903 | 0.8288 | 0.93075 | 0.95223 | 0.95734 | 0.95694 | 0.91024 | 0.85431 | 0.85 | 0.81045 | 0.75972 | 0.7101 | -6.787% | -1.534% | 0.4782%
Brunei | 0.0076869 | 0.0076167 | 0.015637 | 0.068287 | 0.14823 | 0.19438 | 0.25637 | 0.29421 | 0.28836 | 0.30211 | 0.30323 | 0.29358 | 0.29323 | 0.30583 | 0.30948 | 0.3017 | 0.30249 | 0.30179 | 0.31355 | 0.30727 | 0.31329 | 0.31801 | 0.3423 | 0.36243 | 0.36472 | 0.41281 | 0.40923 | 0.40955 | 0.37806 | 0.3941 | 0.39656 | 0.40003 | 0.40221 | 0.43363 | 0.42937 | 0.42154 | 0.44122 | 0.43011 | 0.4266 | 0.40063 | 0.43111 | 0.44924 | 0.44105 | 0.42845 | 0.45677 | 0.47849 | 0.46594 | 0.46278 | 0.45235 | 0.46728 | 0.45507 | 0.41525 | 0.38135 | 0.35935 | 0.37316 | 3.559% | -2.001% | 0.2513%
China | 0.10413 | 0.1357 | 0.17561 | 0.21697 | 0.27321 | 0.32111 | 0.36646 | 0.43975 | 0.49817 | 0.52647 | 0.51776 | 0.46225 | 0.43286 | 0.44302 | 0.451 | 0.46914 | 0.49926 | 0.50397 | 0.5174 | 0.54603 | 0.55506 | 0.56203 | 0.57291 | 0.60829 | 0.6371 | 0.65128 | 0.7298 | 0.82374 | 0.84464 | 0.91426 | 0.9869 | 1.1004 | 1.185 | 1.2705 | 1.5043 | 1.7895 | 2.1245 | 2.5122 | 2.9135 | 3.0938 | 3.4756 | 3.822 | 4.0132 | 4.3852 | 4.7225 | 4.8841 | 4.9659 | 5.3712 | 5.8111 | 6.3627 | 6.9843 | 7.5317 | 7.9863 | 8.4333 | 8.942 | 5.743% | 6.592% | 6.022%
India | 0.022782 | 0.024142 | 0.026481 | 0.026412 | 0.029894 | 0.038271 | 0.046492 | 0.049653 | 0.055457 | 0.068971 | 0.040792 | 0.071214 | 0.093364 | 0.11109 | 0.12723 | 0.15562 | 0.21744 | 0.25048 | 0.29342 | 0.34886 | 0.41734 | 0.46479 | 0.51965 | 0.52802 | 0.57085 | 0.6508 | 0.71034 | 0.77229 | 0.84754 | 0.86844 | 0.91306 | 0.9154 | 0.95596 | 1.0234 | 1.013 | 1.0264 | 1.0147 | 1.0427 | 1.0581 | 1.3014 | 1.7075 | 1.5456 | 1.3416 | 1.1183 | 1.0568 | 1.0131 | 0.95696 | 0.99696 | 0.98969 | 0.9686 | 0.85538 | 1.0274 | 1.0729 | 1.1371 | 1.1647 | 2.152% | 0.9773% | 0.7844%
Indonesia | 0.04604 | 0.05481 | 0.040596 | 0.062922 | 0.064968 | 0.085138 | 0.085869 | 0.20682 | 0.39756 | 0.5766 | 0.67636 | 0.68586 | 0.69718 | 0.79548 | 1.0724 | 1.1802 | 1.2281 | 1.3122 | 1.4331 | 1.5076 | 1.6034 | 1.7607 | 1.8659 | 1.9385 | 2.2087 | 2.2187 | 2.3378 | 2.4001 | 2.36 | 2.5592 | 2.5446 | 2.4706 | 2.7212 | 2.8496 | 2.725 | 2.7457 | 2.7143 | 2.6128 | 2.6939 | 2.9486 | 2.9947 | 3.2196 | 3.3927 | 2.9782 | 3.1376 | 3.1193 | 3.07 | 2.9949 | 2.9873 | 2.7207 | 2.3918 | 2.3957 | 2.358 | 2.4532 | 2.57 | 4.476% | -1.976% | 1.731%
Malaysia | 0 | 0.0029835 | 0.0041778 | 0.0041778 | 0.0087093 | 0.010499 | 0.012498 | 0.011436 | 0.08516 | 0.10567 | 0.093994 | 0.079172 | 0.099604 | 0.2402 | 0.36488 | 0.40315 | 0.54219 | 0.58624 | 0.6052 | 0.65502 | 0.64841 | 0.76995 | 0.80604 | 0.86847 | 0.91988 | 1.0184 | 1.3013 | 1.4871 | 1.4841 | 1.5202 | 1.7886 | 1.7649 | 1.8212 | 1.898 | 2.1651 | 2.4372 | 2.4288 | 2.4346 | 2.4914 | 2.382 | 2.343 | 2.4102 | 2.493 | 2.6132 | 2.5983 | 2.7665 | 2.761 | 2.865 | 2.7403 | 2.7893 | 2.6313 | 2.8432 | 2.9881 | 2.8082 | 2.8932 | 2.744% | 1.081% | 1.949%
Myanmar | 0.00026528 | 0.00051287 | 0.00054824 | 0.00066319 | 0.0059333 | 0.0063666 | 0.0088425 | 0.0081351 | 0.0095499 | 0.0095499 | 0.01238 | 0.014855 | 0.015917 | 0.021222 | 0.022637 | 0.03254 | 0.037846 | 0.04209 | 0.036785 | 0.038553 | 0.030065 | 0.030418 | 0.030772 | 0.038907 | 0.050579 | 0.058007 | 0.056592 | 0.053409 | 0.062251 | 0.060836 | 0.12026 | 0.24759 | 0.29711 | 0.33955 | 0.36077 | 0.43151 | 0.44566 | 0.4782 | 0.43859 | 0.40869 | 0.43948 | 0.4518 | 0.4504 | 0.46299 | 0.59555 | 0.6918 | 0.65808 | 0.64076 | 0.61098 | 0.66535 | 0.63025 | 0.61825 | 0.60644 | 0.54542 | 0.53167 | -2.787% | -1.128% | 0.3581%
Pakistan | 0.10477 | 0.094899 | 0.10076 | 0.11504 | 0.13193 | 0.13707 | 0.13978 | 0.1527 | 0.15691 | 0.17675 | 0.21583 | 0.23537 | 0.25671 | 0.25311 | 0.25972 | 0.26513 | 0.28437 | 0.30451 | 0.32284 | 0.34419 | 0.36763 | 0.39709 | 0.38958 | 0.4485 | 0.45721 | 0.46894 | 0.50952 | 0.50801 | 0.53507 | 0.61022 | 0.64629 | 0.68236 | 0.73978 | 0.91981 | 1.1044 | 1.174 | 1.1995 | 1.2168 | 1.2459 | 1.2493 | 1.2725 | 1.2722 | 1.3175 | 1.2811 | 1.2595 | 1.2617 | 1.2484 | 1.2475 | 1.2312 | 1.177 | 1.1012 | 1.1758 | 1.0306 | 0.99873 | 0.9392 | -6.218% | -2.892% | 0.6325%
Thailand | 0 | 0 | 0 | 0 | 0 | 0 | 0 | 0 | 0 | 0 | 0 | 0.009812 | 0.05001 | 0.058872 | 0.087886 | 0.11553 | 0.13478 | 0.18831 | 0.22319 | 0.22297 | 0.243 | 0.30114 | 0.32128 | 0.3616 | 0.39973 | 0.42322 | 0.48925 | 0.60229 | 0.65389 | 0.71628 | 0.75222 | 0.73168 | 0.7648 | 0.79984 | 0.83331 | 0.88264 | 0.90613 | 0.96851 | 1.0727 | 1.058 | 1.2137 | 1.2169 | 1.3842 | 1.4017 | 1.4073 | 1.3492 | 1.3419 | 1.2941 | 1.2502 | 1.2878 | 1.1773 | 1.1349 | 0.91237 | 0.92419 | 1.0276 | 10.88% | -3.096% | 0.6921%
Vietnam | 0 | 0 | 0 | 0 | 0 | 0 | 0 | 0 | 0 | 0 | 0 | 0.0003474 | 0.00066006 | 0.0022755 | 0.0019802 | 0.0012333 | 0.0012854 | 0.0012854 | 0.00097272 | 0.0011464 | 0.0013896 | 0.0025013 | 0.0072954 | 0.008685 | 0.008685 | 0.0050547 | 0.0099704 | 0.018447 | 0.031266 | 0.045162 | 0.055584 | 0.06948 | 0.083376 | 0.082438 | 0.14452 | 0.22373 | 0.24318 | 0.24596 | 0.26052 | 0.27827 | 0.32663 | 0.2946 | 0.32499 | 0.33875 | 0.3547 | 0.37033 | 0.36859 | 0.34274 | 0.34775 | 0.35435 | 0.31822 | 0.25916 | 0.2807 | 0.25941 | 0.21956 | -15.59% | -4.683% | 0.1479%
Other Asia Pacific | 0.19568 | 0.21977 | 0.23843 | 0.24671 | 0.25974 | 0.25529 | 0.28368 | 0.32044 | 0.30732 | 0.27431 | 0.28127 | 0.26917 | 0.28083 | 0.29465 | 0.32368 | 0.35304 | 0.37064 | 0.3698 | 0.38798 | 0.29657 | 0.28679 | 0.29292 | 0.30118 | 0.29806 | 0.29109 | 0.28347 | 0.30619 | 0.319 | 0.29684 | 0.31888 | 0.33528 | 0.35513 | 0.40424 | 0.39261 | 0.38013 | 0.4067 | 0.52321 | 0.62081 | 0.65446 | 0.66561 | 0.64284 | 0.63813 | 0.63666 | 0.65622 | 0.83124 | 1.0061 | 1.0435 | 1.05 | 0.96877 | 1.0315 | 1.0444 | 0.97947 | 0.86039 | 0.77515 | 0.695 | -10.59% | -1.774% | 0.4681%
Total Asia Pacific | 0.54366 | 0.64946 | 0.75176 | 0.93278 | 1.1405 | 1.272 | 1.4698 | 1.7924 | 2.1309 | 2.4229 | 2.5843 | 2.6024 | 2.7051 | 3.054 | 3.5538 | 3.8524 | 4.2498 | 4.5214 | 4.8299 | 5.0587 | 5.3731 | 5.8459 | 6.1819 | 6.5463 | 7.1358 | 7.4989 | 8.1873 | 8.717 | 8.8603 | 9.4149 | 9.9884 | 10.2778 | 10.9471 | 11.6374 | 12.3976 | 13.3929 | 14.0228 | 14.654 | 15.3458 | 16.1423 | 17.4347 | 17.9856 | 18.6617 | 18.6351 | 19.5989 | 20.546 | 21.2194 | 22.1938 | 22.933 | 23.9945 | 23.6893 | 24.5562 | 24.8402 | 24.8794 | 25.4713 | 2.099% | 2.655% | 17.15%
Total World | 35.1392 | 37.5883 | 39.4397 | 41.3377 | 42.2103 | 42.3003 | 44.1244 | 45.987 | 47.5438 | 50.7493 | 51.42 | 52.3115 | 52.5509 | 53.021 | 57.559 | 59.0772 | 60.6052 | 63.6429 | 66.4479 | 68.7492 | 70.9098 | 71.8549 | 72.066 | 72.8867 | 73.9531 | 75.1806 | 78.8399 | 78.7787 | 79.2853 | 83.1699 | 86.442 | 88.5022 | 90.5618 | 93.8035 | 96.999 | 99.296 | 102.6725 | 105.3923 | 109.1778 | 105.8688 | 113.2102 | 117.5064 | 120.3011 | 121.3308 | 124.0254 | 126.547 | 127.9294 | 132.6359 | 138.8144 | 143.0116 | 139.2108 | 145.6767 | 145.8128 | 146.3119 | 148.4803 | 1.205% | 1.816% | 100%
of which: OECD | 26.0857 | 27.6626 | 28.8544 | 29.7186 | 29.4497 | 28.2251 | 28.5248 | 28.999 | 29.1605 | 30.3304 | 29.9877 | 29.6267 | 28.0658 | 26.5198 | 28.2298 | 27.7858 | 26.8925 | 27.9559 | 28.5005 | 29.2741 | 30.0073 | 30.7241 | 31.409 | 32.5657 | 34.0237 | 34.5201 | 36.1561 | 36.3881 | 35.3357 | 37.1868 | 38.0051 | 38.8203 | 38.4147 | 38.5969 | 38.665 | 38.2779 | 38.7002 | 38.819 | 39.8846 | 39.6313 | 40.652 | 41.4375 | 42.7301 | 43.068 | 44.6892 | 46.0777 | 46.4703 | 47.927 | 51.6582 | 54.6359 | 53.8753 | 54.6855 | 57.5694 | 58.6052 | 58.385 | -0.6479% | 2.709% | 39.32%
Non-OECD | 9.0535 | 9.9257 | 10.5853 | 11.6191 | 12.7606 | 14.0753 | 15.5996 | 16.988 | 18.3833 | 20.4189 | 21.4323 | 22.6849 | 24.4852 | 26.5012 | 29.3292 | 31.2914 | 33.7127 | 35.687 | 37.9474 | 39.4751 | 40.9025 | 41.1307 | 40.657 | 40.321 | 39.9294 | 40.6605 | 42.6838 | 42.3906 | 43.9496 | 45.9831 | 48.4369 | 49.6818 | 52.1471 | 55.2066 | 58.334 | 61.0181 | 63.9722 | 66.5732 | 69.2932 | 66.2375 | 72.5582 | 76.0689 | 77.571 | 78.2627 | 79.3362 | 80.4693 | 81.4591 | 84.709 | 87.1562 | 88.3757 | 85.3354 | 90.9912 | 88.2434 | 87.7067 | 90.0952 | 2.443% | 1.28% | 60.68%
European Union # | 3.3474 | 3.9169 | 4.5603 | 5.1667 | 5.6427 | 5.8699 | 6.2448 | 6.3072 | 6.1342 | 6.1616 | 5.9386 | 5.8145 | 5.3745 | 5.5142 | 5.5838 | 5.646 | 5.3295 | 5.3692 | 5.0144 | 5.1676 | 5.1337 | 5.377 | 5.3039 | 5.4173 | 5.2362 | 5.309 | 5.6754 | 5.2433 | 5.0081 | 4.8004 | 4.6745 | 4.7684 | 4.702 | 4.5588 | 4.9505 | 4.6516 | 4.5901 | 4.3224 | 4.5666 | 4.2351 | 4.5203 | 4.2283 | 4.1019 | 4.1013 | 3.5972 | 3.0341 | 2.9648 | 2.7636 | 2.483 | 2.1949 | 1.7229 | 1.5955 | 1.47 | 1.2408 | 1.1887 | -4.459% | -10.48% | 0.8006%
Source: Includes data from Cedigaz. FGE MENA gas service.
* Excludes gas flared or recycled. Includes natural gas produced for Gas-to-Liquids transformation.
^ Less than 0.005.
♦ Less than 0.05%
n/a not available.
USSR includes CIS, Georgia, Ukraine and the Baltic States.
# Excludes Estonia, Latvia and Lithuania prior to 1985 and Croatia and Slovenia prior to 1990.
Notes: Annual changes and shares of total are calculated using exajoules figures. Growth rates are adjusted for leap years.

## Gas Consumption - Bcm
Natural Gas: Consumption* |  | Contents
[61 empty] | Growth rate per annum |  | Share
Billion cubic metres | 1965 | 1966 | 1967 | 1968 | 1969 | 1970 | 1971 | 1972 | 1973 | 1974 | 1975 | 1976 | 1977 | 1978 | 1979 | 1980 | 1981 | 1982 | 1983 | 1984 | 1985 | 1986 | 1987 | 1988 | 1989 | 1990 | 1991 | 1992 | 1993 | 1994 | 1995 | 1996 | 1997 | 1998 | 1999 | 2000 | 2001 | 2002 | 2003 | 2004 | 2005 | 2006 | 2007 | 2008 | 2009 | 2010 | 2011 | 2012 | 2013 | 2014 | 2015 | 2016 | 2017 | 2018 | 2019 | 2020 | 2021 | 2022 | 2023 | 2024 | 2024 | 2014-24 | 2024
Canada | 21.6684 | 23.7225 | 25.1917 | 28.0521 | 31.3496 | 34.6339 | 36.9665 | 41.5795 | 44.2179 | 44.698 | 46.1581 | 46.5677 | 48.8442 | 49.3109 | 50.0634 | 49.7491 | 48.2727 | 51.1207 | 48.749 | 54.1115 | 56.76 | 54.6254 | 55.2869 | 60.8475 | 65.7781 | 63.7604 | 64.2011 | 68.0554 | 72.2082 | 74.7529 | 77.2519 | 78.5582 | 80.1056 | 78.7573 | 84.1914 | 89.2207 | 84.0422 | 87.4665 | 89.7848 | 87.8198 | 87.5918 | 87.0735 | 93.6564 | 92.5439 | 89.7275 | 91.5721 | 100.5508 | 99.4235 | 105.4407 | 109.8415 | 110.3324 | 105.6379 | 109.6391 | 117.6902 | 118.6543 | 115.2905 | 118.6283 | 123.8135 | 124.122 | 128.5354 | 3.273% | 1.584% | 3.114%
Mexico | 8.0647 | 8.5113 | 7.3197 | 7.8592 | 9.7471 | 9.9675 | 10.3595 | 11.078 | 12.2746 | 12.9147 | 13.139 | 12.8855 | 13.5999 | 17.1059 | 20.7655 | 22.3017 | 24.1792 | 25.9956 | 26.8198 | 26.8584 | 27.5279 | 24.4922 | 24.9243 | 25.3596 | 24.7964 | 26.8175 | 28.2361 | 28.2395 | 28.3265 | 30.103 | 30.6902 | 31.2783 | 31.4374 | 33.479 | 33.7909 | 35.9133 | 36.1905 | 41.0688 | 44.5094 | 48.0219 | 52.7123 | 58.2883 | 57.0414 | 59.9966 | 65.1688 | 66.0445 | 70.8085 | 73.6538 | 77.7951 | 78.8484 | 80.7829 | 85.3081 | 89.6777 | 92.1797 | 95.2647 | 95.1093 | 93.9039 | 93.3249 | 100.517 | 100.2545 | -0.5337% | 2.431% | 2.429%
US | 415.9206 | 448.2756 | 473.3188 | 506.6815 | 545.4107 | 574.8658 | 592.6526 | 598.6965 | 593.796 | 573.2247 | 526.1533 | 536.639 | 525.6951 | 527.5385 | 545.0898 | 533.7385 | 520.8629 | 484.171 | 454.2236 | 485.1572 | 466.9541 | 437.6204 | 465.2744 | 486.6021 | 517.0197 | 517.0635 | 528.3972 | 546.351 | 559.9419 | 573.1081 | 597.9829 | 608.8898 | 612.5316 | 602.1791 | 604.2629 | 628.3907 | 600.658 | 620.1112 | 602.1901 | 604.6277 | 595.193 | 586.5778 | 624.1383 | 628.8912 | 617.6281 | 648.1935 | 658.2108 | 688.1228 | 707.0228 | 722.2605 | 743.5795 | 749.0989 | 739.8232 | 821.9633 | 850.9999 | 835.3242 | 836.4249 | 880.4078 | 888.4396 | 902.1992 | 1.271% | 2.249% | 21.86%
Total North America | 445.6537 | 480.5094 | 505.8302 | 542.5928 | 586.5074 | 619.4672 | 639.9786 | 651.3539 | 650.2885 | 630.8374 | 585.4505 | 596.0922 | 588.1392 | 593.9553 | 615.9186 | 605.7893 | 593.3147 | 561.2873 | 529.7924 | 566.1271 | 551.242 | 516.738 | 545.4856 | 572.8093 | 607.5943 | 607.6415 | 620.8344 | 642.6458 | 660.4766 | 677.964 | 705.9251 | 718.7263 | 724.0746 | 714.4154 | 722.2451 | 753.5247 | 720.8907 | 748.6466 | 736.4843 | 740.4694 | 735.4971 | 731.9396 | 774.8361 | 781.4316 | 772.5244 | 805.8101 | 829.5701 | 861.2001 | 890.2586 | 910.9504 | 934.6949 | 940.045 | 939.1401 | 1031.8332 | 1064.9188 | 1045.724 | 1048.957 | 1097.5462 | 1113.0786 | 1130.9891 | 1.331% | 2.187% | 27.4%
Argentina | 4.1234 | 4.4657 | 4.6699 | 5.2 | 5.1805 | 5.8545 | 6.3203 | 7.0924 | 8.0708 | 8.5424 | 8.7525 | 9.8514 | 10.2891 | 10.007 | 10.2891 | 11.2129 | 11.7186 | 13.3135 | 14.3152 | 15.2391 | 15.5697 | 16.8243 | 16.834 | 19.664 | 20.6559 | 19.732 | 20.0919 | 21.7257 | 22.9413 | 23.5831 | 26.2478 | 30.1183 | 27.7552 | 29.671 | 31.4701 | 32.2967 | 30.235 | 29.4376 | 33.629 | 36.8091 | 39.289 | 40.6505 | 42.7122 | 43.1887 | 41.8356 | 42.0874 | 43.8398 | 45.6642 | 46.0277 | 46.155 | 46.6526 | 48.21 | 48.3 | 48.7021 | 46.5589 | 43.9312 | 45.9341 | 45.8538 | 44.9475 | 45.6226 | 1.224% | -0.116% | 1.105%
Brazil | 0.051342 | 0.06004 | 0.067872 | 0.071729 | 0.075596 | 0.081101 | 0.12773 | 0.17538 | 0.20073 | 0.38624 | 0.4197 | 0.48357 | 0.60319 | 0.79378 | 0.86981 | 1.0168 | 0.91239 | 1.3037 | 1.7629 | 2.0519 | 2.574 | 2.9987 | 3.3475 | 3.3698 | 3.4549 | 3.1455 | 3.2701 | 3.7044 | 4.3395 | 4.7392 | 5.2305 | 5.7627 | 6.2625 | 6.5632 | 7.788 | 9.7045 | 12.2862 | 14.5163 | 16.2473 | 19.3225 | 20.1271 | 21.1698 | 21.8016 | 25.6609 | 20.6686 | 27.5768 | 27.4834 | 32.5765 | 38.3828 | 40.6555 | 42.9365 | 37.0879 | 37.632 | 35.8908 | 35.7333 | 31.4237 | 40.4465 | 31.9876 | 29.8761 | 31.3639 | 4.693% | -2.561% | 0.7598%
Chile | 0.61778 | 0.64515 | 0.57184 | 0.48875 | 0.6432 | 0.64222 | 0.65493 | 0.59627 | 0.46822 | 0.48777 | 0.55327 | 0.6041 | 0.62169 | 0.58064 | 0.68718 | 0.7038 | 0.69305 | 0.71749 | 0.77418 | 0.79178 | 0.7908 | 0.72335 | 0.70184 | 0.9863 | 1.5386 | 1.652 | 1.9456 | 2.1762 | 2.2534 | 2.1734 | 2.0827 | 2.1167 | 2.8799 | 3.9771 | 5.4328 | 7.0141 | 7.9502 | 8.0177 | 8.6739 | 9.415 | 9.1078 | 8.4283 | 4.9681 | 2.7651 | 2.7949 | 5.7398 | 5.8365 | 5.3008 | 5.3126 | 4.3989 | 4.8243 | 5.9163 | 5.6146 | 5.6367 | 6.5131 | 6.2354 | 6.8229 | 7.2657 | 7.5927 | 7.092 | -6.85% | 4.892% | 0.1718%
Colombia | 0.89512 | 0.93362 | 1.155 | 1.1771 | 1.2854 | 1.2493 | 1.3005 | 1.5885 | 1.646 | 1.7126 | 1.6142 | 1.7205 | 1.9255 | 2.3851 | 2.5721 | 2.8372 | 3.0635 | 3.3031 | 3.656 | 3.6306 | 3.6432 | 3.7071 | 3.7636 | 3.7778 | 3.6059 | 3.742 | 3.8583 | 3.7966 | 3.9417 | 3.8997 | 4.1473 | 4.5103 | 5.674 | 6.5886 | 5.6909 | 5.7358 | 5.939 | 5.9987 | 5.75 | 6.1348 | 6.4463 | 6.7647 | 7.1616 | 7.2751 | 8.3793 | 8.7451 | 8.515 | 9.4659 | 10.4773 | 11.3841 | 11.2117 | 12.0685 | 11.8305 | 12.7299 | 12.8708 | 13.1227 | 12.6266 | 12.585 | 13.0544 | 13.4499 | 2.748% | 1.682% | 0.3258%
Ecuador | 0 | 0 | 0 | 0 | 0 | 0.06978 | 0.06978 | 0.10118 | 0.05815 | 0.1163 | 0.14538 | 0.13258 | 0.084899 | 0.087225 | 0.062802 | 0.048846 | 0.079084 | 0.10234 | 0.12677 | 0.18259 | 0.18608 | 0.18492 | 0.17212 | 0.2012 | 0.15933 | 0.26168 | 0.32099 | 0.32215 | 0.371 | 0.33494 | 0.32331 | 0.34309 | 0.31285 | 0.31866 | 0.30005 | 0.3268 | 0.33262 | 0.13242 | 0.23109 | 0.53789 | 0.55227 | 0.60344 | 0.54683 | 0.49879 | 0.58787 | 0.6189 | 0.56076 | 0.74897 | 0.85118 | 0.87255 | 0.82103 | 0.88631 | 0.86858 | 0.77626 | 0.69221 | 0.59038 | 0.62383 | 0.53683 | 0.48871 | 0.62739 | 28.03% | -3.245% | 0.0152%
Peru | 0.36575 | 0.38211 | 0.35709 | 0.39751 | 0.40521 | 0.39751 | 0.47451 | 0.45623 | 0.4466 | 0.46008 | 0.56788 | 0.616 | 0.61167 | 0.6391 | 0.59098 | 0.63525 | 0.72957 | 0.76567 | 0.50435 | 0.68145 | 0.5313 | 0.56354 | 0.56017 | 0.52841 | 0.44804 | 0.42879 | 0.40232 | 0.36286 | 0.38211 | 0.39848 | 0.38596 | 0.39174 | 0.23196 | 0.39366 | 0.39559 | 0.33254 | 0.35612 | 0.42542 | 0.50339 | 0.82775 | 1.46 | 1.7086 | 2.5752 | 3.2694 | 3.3437 | 5.4238 | 6.2929 | 6.8618 | 6.7027 | 7.4316 | 7.6431 | 8.4933 | 7.4919 | 8.0252 | 8.2113 | 8.17 | 8.9415 | 9.8258 | 10.0518 | 11.3101 | 12.21% | 4.289% | 0.274%
Trinidad & Tobago | 1.1428 | 1.3424 | 1.4816 | 1.5546 | 1.5624 | 1.912 | 1.8635 | 1.9261 | 1.8498 | 1.69 | 1.536 | 1.7288 | 2.0322 | 2.426 | 2.5076 | 2.8333 | 3.121 | 3.7931 | 3.9297 | 4.1176 | 4.2152 | 4.3135 | 4.5694 | 5.2594 | 5.2695 | 5.4634 | 5.5352 | 5.3488 | 6.0033 | 6.8757 | 7.3813 | 8.3344 | 9.0443 | 9.0443 | 9.2777 | 10.1562 | 10.8944 | 12.1747 | 13.5201 | 14.8705 | 16.3753 | 19.2762 | 19.645 | 19.1581 | 19.0885 | 20.7401 | 20.4813 | 20.236 | 20.3556 | 20.5101 | 19.6048 | 16.9445 | 18.3493 | 17.3748 | 17.4733 | 15.1856 | 15.6056 | 15.47 | 14.5198 | 14.0702 | -3.361% | -3.698% | 0.3409%
Venezuela | 7.518 | 7.8832 | 8.638 | 8.9166 | 9.1764 | 8.5581 | 8.2939 | 8.244 | 10.1554 | 10.7326 | 10.4384 | 12.9404 | 14.1253 | 14.2535 | 15.964 | 16.4341 | 16.5229 | 17.6301 | 17.3604 | 19.203 | 19.2313 | 21.1721 | 20.6316 | 21.1211 | 21.6872 | 24.3817 | 24.3112 | 23.9949 | 25.8952 | 27.3898 | 30.5261 | 33.0014 | 34.2213 | 35.8924 | 30.4251 | 30.9956 | 32.8482 | 31.5412 | 27.9986 | 31.5296 | 30.4351 | 34.945 | 37.2671 | 34.8996 | 34.2168 | 31.2668 | 33.3264 | 34.6128 | 32.3058 | 34.0266 | 37.0382 | 37.2387 | 38.6054 | 31.6191 | 25.5762 | 21.5611 | 28.0591 | 29.0555 | 29.6834 | 31.7312 | 6.607% | -0.696% | 0.7687%
Central America | 0 | 0 | 0 | 0 | 0 | 0 | 0 | 0 | 0 | 0 | 0 | 0 | 0 | 0 | 0 | 0 | 0 | 0 | 0 | 0 | 0 | 0 | 0 | 0 | 0 | 0 | 0 | 0 | 0 | 0 | 0 | 0 | 0 | 0 | 0 | 0 | 0 | 0 | 0 | 0 | 0 | 0 | 0 | 0 | 0 | 0 | 0 | 0 | 0 | 0 | 0 | 0 | 0 | 0.18177 | 0.47928 | 0.35602 | 0.28193 | 0.63512 | 1.1574 | 1.1746 | 1.206% | - | 0.02846%
Other Caribbean | 0.002925 | 0.002925 | 0.002925 | 0.002925 | 0.002925 | 0.004388 | 0.00874 | 0.009378 | 0.018044 | 0.021646 | 0.01952 | 0.026172 | 0.022045 | 0.019817 | 0.030008 | 0.030395 | 0.021806 | 0.018992 | 0.018841 | 0.022489 | 0.031803 | 0.031515 | 0.044885 | 0.046559 | 0.060164 | 0.060864 | 0.049912 | 0.040996 | 0.047647 | 0.042459 | 0.044183 | 0.048171 | 0.061179 | 0.16636 | 0.52723 | 0.63881 | 1.3131 | 1.2996 | 1.699 | 1.5675 | 1.6548 | 2.1776 | 2.4709 | 2.5087 | 2.4356 | 2.4633 | 2.7459 | 3.2244 | 3.5924 | 3.6789 | 3.6759 | 3.827 | 3.4662 | 4.0159 | 4.5431 | 4.6366 | 5.4565 | 5.2587 | 5.9988 | 6.5728 | 9.269% | 5.975% | 0.1592%
Other South America | 0.053887 | 0.067811 | 0.071175 | 0.066047 | 0.096385 | 0.03215 | 0.03475 | 0.050575 | 0.059025 | 0.14592 | 0.12615 | 0.15493 | 0.17098 | 0.32833 | 0.34505 | 0.33815 | 0.34285 | 0.33827 | 0.3074 | 0.2365 | 0.36402 | 0.42101 | 0.50009 | 0.50591 | 0.63267 | 0.69315 | 0.73036 | 0.78181 | 0.80843 | 0.95634 | 1.0654 | 1.093 | 1.0472 | 1.1714 | 1.2149 | 1.1326 | 1.0357 | 1.1247 | 1.3383 | 1.4085 | 1.6915 | 1.7901 | 1.9937 | 2.2191 | 2.4932 | 2.6169 | 3.0478 | 3.0975 | 3.3027 | 3.4994 | 3.4335 | 3.6009 | 3.9108 | 4.0219 | 3.8585 | 3.3502 | 3.7009 | 3.8546 | 4.2743 | 5.9212 | 38.15% | 5.4% | 0.1434%
Total S. & Cent. America | 14.771 | 15.783 | 17.0155 | 17.8752 | 18.428 | 18.801 | 19.1486 | 20.24 | 22.9727 | 24.2955 | 24.173 | 28.2584 | 30.4864 | 31.5205 | 33.9187 | 36.0907 | 37.2047 | 41.2864 | 42.7558 | 46.1569 | 47.1374 | 50.94 | 51.1251 | 55.4604 | 57.5122 | 59.561 | 60.5157 | 62.2543 | 66.9835 | 70.3931 | 77.4345 | 85.7199 | 87.4904 | 93.7866 | 92.5225 | 98.3337 | 103.1905 | 104.6683 | 109.5907 | 122.4232 | 127.1391 | 137.5143 | 141.1423 | 141.4436 | 135.8441 | 147.2789 | 152.1298 | 161.7889 | 167.3107 | 172.6127 | 177.8417 | 174.2735 | 176.0695 | 168.9745 | 162.51 | 148.563 | 168.4995 | 162.3287 | 161.645 | 168.9358 | 4.225% | -0.2151% | 4.093%
Austria | 1.7529 | 1.8821 | 1.8032 | 1.9229 | 2.3329 | 2.8298 | 3.2507 | 3.513 | 3.8611 | 4.1852 | 4.1802 | 4.761 | 4.852 | 5.0468 | 5.004 | 4.8074 | 4.5824 | 4.4355 | 4.5257 | 5.039 | 5.3992 | 5.2421 | 5.4686 | 5.2385 | 5.626 | 6.1935 | 6.5664 | 6.4482 | 6.7812 | 6.9751 | 7.6157 | 8.1061 | 7.8126 | 8.0207 | 8.1928 | 7.8205 | 8.2882 | 8.1485 | 8.963 | 9.0492 | 9.5277 | 8.9532 | 8.4709 | 9.0686 | 8.8319 | 9.6128 | 9.0418 | 8.6241 | 8.2005 | 7.511 | 7.9681 | 8.3422 | 9.0699 | 8.6869 | 8.9004 | 8.5272 | 9.0154 | 7.9128 | 6.8813 | 6.8219 | -1.134% | -0.9577% | 0.1653%
Belgium | 0.0735 | 0.13265 | 0.50555 | 1.2299 | 2.5335 | 3.9752 | 5.4815 | 6.9114 | 8.3072 | 9.7357 | 9.6195 | 10.1612 | 9.997 | 9.9124 | 10.8305 | 10.3632 | 9.558 | 7.9686 | 8.2809 | 8.545 | 8.5864 | 7.7095 | 8.5016 | 8.3906 | 9.3244 | 9.5698 | 10.2078 | 10.5201 | 11.0093 | 11.2576 | 12.4526 | 13.8421 | 13.2045 | 14.4644 | 15.446 | 15.5263 | 15.3376 | 15.8325 | 16.8666 | 17.188 | 16.8935 | 17.3889 | 17.519 | 17.4015 | 17.5741 | 19.404 | 16.524 | 16.74 | 16.533 | 14.463 | 15.8499 | 16.1892 | 16.4115 | 16.8741 | 17.3869 | 16.9982 | 16.9606 | 14.5534 | 13.761 | 13.2516 | -3.965% | -0.871% | 0.321%
Bulgaria | 0.056272 | 0.083947 | 0.25553 | 0.39114 | 0.40682 | 0.36716 | 0.28765 | 0.1938 | 0.19525 | 0.42545 | 1.1299 | 1.9761 | 2.5216 | 2.69 | 2.878 | 3.6992 | 4.0239 | 4.4528 | 4.679 | 4.9195 | 5.3658 | 5.3285 | 5.9423 | 5.7725 | 5.9423 | 6.3018 | 5.322 | 4.7121 | 4.3846 | 4.3863 | 5.2939 | 5.4084 | 4.3147 | 3.6101 | 3.1279 | 3.4068 | 2.8639 | 2.5393 | 2.6833 | 2.6199 | 3.2664 | 3.3657 | 3.3919 | 3.3921 | 2.4264 | 2.6723 | 3.0595 | 2.8512 | 2.7544 | 2.7361 | 3.0004 | 3.1251 | 3.2136 | 3.0229 | 2.8309 | 2.9207 | 3.302 | 2.7035 | 2.526 | 2.7132 | 7.117% | -0.0842% | 0.06573%
Croatia | 0 | 0 | 0 | 0 | 0 | 0 | 0 | 0 | 0 | 0 | 0 | 0 | 0 | 0 | 0 | 0 | 0 | 0 | 0 | 0 | 0 | 0 | 0 | 0 | 0 | 2.5523 | 2.3636 | 2.4501 | 2.5869 | 2.4339 | 2.2495 | 2.5207 | 2.613 | 2.5118 | 2.5468 | 2.5696 | 2.6925 | 2.7567 | 2.7402 | 2.8418 | 2.7482 | 2.7179 | 3.123 | 3.027 | 2.795 | 3.0614 | 2.9892 | 2.8066 | 2.6538 | 2.3486 | 2.4212 | 2.5244 | 2.8997 | 2.6658 | 2.7981 | 2.9368 | 2.8252 | 2.4805 | 2.5001 | 2.3653 | -5.65% | 0.07121% | 0.0573%
Cyprus | 0 | 0 | 0 | 0 | 0 | 0 | 0 | 0 | 0 | 0 | 0 | 0 | 0 | 0 | 0 | 0 | 0 | 0 | 0 | 0 | 0 | 0 | 0 | 0 | 0 | 0 | 0 | 0 | 0 | 0 | 0 | 0 | 0 | 0 | 0 | 0 | 0 | 0 | 0 | 0 | 0 | 0 | 0 | 0 | 0 | 0 | 0 | 0 | 0 | 0 | 0 | 0 | 0 | 0 | 0 | 0 | 0 | 0 | 0 | 0 | - | - | 0%
Czech Republic | 0.42905 | 0.44903 | 0.53937 | 0.66512 | 0.7294 | 0.80125 | 0.9955 | 1.081 | 1.1872 | 1.4475 | 1.6572 | 1.8296 | 2.0793 | 2.3299 | 2.6141 | 3.0111 | 3.0207 | 3.1998 | 3.7542 | 3.996 | 4.9063 | 5.1846 | 5.6556 | 5.6916 | 5.8738 | 6.1031 | 5.889 | 6.7451 | 6.8932 | 6.733 | 7.6195 | 8.7687 | 8.9189 | 8.938 | 8.9861 | 8.7227 | 9.3414 | 9.0273 | 9.1205 | 9.0573 | 8.9591 | 8.8313 | 8.4185 | 8.3428 | 7.9133 | 9.3849 | 7.919 | 7.9737 | 8.0787 | 7.1898 | 7.5395 | 8.16 | 8.3748 | 7.9828 | 8.3249 | 8.4624 | 9.0694 | 7.3765 | 6.6975 | 6.689 | -0.3998% | -0.7194% | 0.162%
Denmark | 0 | 0 | 0 | 0 | 0 | 0 | 0 | 0 | 0 | 0 | 0 | 0 | 0 | 0 | 0 | 0 | 0 | 0 | 0.014595 | 0.1178 | 0.67137 | 1.1968 | 1.5189 | 1.8525 | 1.9745 | 2.1048 | 2.4296 | 2.5546 | 2.8707 | 3.2078 | 3.7144 | 4.3755 | 4.5719 | 4.9298 | 5.1694 | 5.1019 | 5.3315 | 5.3818 | 5.4409 | 5.415 | 5.2006 | 5.2983 | 4.749 | 4.7716 | 4.5828 | 5.184 | 4.3474 | 4.0603 | 3.8298 | 3.2894 | 3.3093 | 3.3653 | 3.2161 | 3.1209 | 2.8981 | 2.3154 | 2.38 | 1.7057 | 1.621 | 1.6353 | 0.6064% | -6.751% | 0.03962%
Estonia | 0 | 0 | 0 | 0 | 0 | 0 | 0 | 0 | 0 | 0 | 0 | 0 | 0 | 0 | 0 | 0 | 0 | 0 | 0 | 0 | 1.0486 | 0.95304 | 1.0325 | 1.112 | 1.112 | 1.4215 | 1.4274 | 0.83453 | 0.41365 | 0.59408 | 0.67745 | 0.7471 | 0.72595 | 0.689 | 0.66975 | 0.76992 | 0.82625 | 0.69285 | 0.79087 | 0.9008 | 0.93003 | 0.93988 | 0.9343 | 0.8961 | 0.61072 | 0.6542 | 0.58532 | 0.6343 | 0.64535 | 0.50655 | 0.4541 | 0.49807 | 0.48888 | 0.50036 | 0.46606 | 0.43005 | 0.48632 | 0.40367 | 0.31297 | 0.33862 | 7.901% | -3.947% | 0.008203%
Finland | 0 | 0 | 0 | 0 | 0 | 0 | 0 | 0 | 0 | 0.44444 | 0.7355 | 0.86183 | 0.8765 | 0.95433 | 0.95094 | 0.89456 | 0.71181 | 0.67233 | 0.65203 | 0.74678 | 0.94756 | 1.1472 | 1.5172 | 1.632 | 2.14 | 2.521 | 2.657 | 2.759 | 2.851 | 3.147 | 3.268 | 3.4189 | 3.3638 | 3.8536 | 3.858 | 3.941 | 4.276 | 4.246 | 4.7 | 4.528 | 4.143 | 4.428 | 4.096 | 4.1881 | 3.738 | 4.13 | 3.612 | 3.1945 | 2.9707 | 2.6557 | 2.2879 | 2.0077 | 1.8324 | 2.1013 | 2.0348 | 2.0718 | 2.0716 | 1.0667 | 1.1632 | 1.2663 | 8.562% | -7.139% | 0.03068%
France | 5.0047 | 5.2797 | 6.0339 | 7.2156 | 8.385 | 9.5529 | 11.3226 | 13.3888 | 15.7037 | 16.3959 | 18.287 | 19.6453 | 20.5085 | 21.878 | 24.2376 | 25.172 | 25.5717 | 24.5772 | 26.1802 | 26.6992 | 28.5792 | 28.7415 | 29.0816 | 28.9361 | 28.3148 | 30.2754 | 33.1666 | 33.099 | 33.8515 | 32.315 | 34.3978 | 38.0147 | 36.4469 | 38.8595 | 39.6212 | 41.5964 | 43.6684 | 43.5943 | 45.7268 | 46.6925 | 47.7126 | 46.0806 | 44.7609 | 46.3864 | 44.7311 | 49.5645 | 43.019 | 44.4443 | 45.1432 | 37.9084 | 40.7518 | 44.5299 | 44.7657 | 42.8384 | 43.662 | 40.5828 | 43.0414 | 38.644 | 34.0557 | 31.9686 | -6.385% | -1.69% | 0.7745%
Germany | 3.0976 | 3.723 | 4.7989 | 7.887 | 11.2316 | 15.9738 | 21.1025 | 27.3224 | 35.2331 | 44.0765 | 46.5143 | 49.2289 | 52.2791 | 56.0423 | 61.9478 | 61.0729 | 58.3939 | 54.1861 | 56.3343 | 58.8301 | 58.1491 | 57.9801 | 62.8617 | 61.8851 | 63.3358 | 63.6883 | 66.9193 | 66.1627 | 70.0113 | 71.2927 | 77.7374 | 86.991 | 83.1034 | 83.865 | 83.6191 | 82.9246 | 87.4482 | 87.3128 | 88.372 | 88.8211 | 90.281 | 92.0069 | 88.6362 | 89.5006 | 84.4301 | 88.0712 | 80.8607 | 81.1101 | 84.9743 | 73.895 | 76.9536 | 84.8848 | 87.7385 | 85.8507 | 89.283 | 87.1075 | 91.738 | 75.5813 | 72.7971 | 78.571 | 7.637% | 0.6155% | 1.903%
Greece | 0 | 0 | 0 | 0 | 0 | 0 | 0 | 0 | 0 | 0 | 0 | 0 | 0 | 0 | 0 | 0 | 0 | 0.08435 | 0.0804 | 0.08845 | 0.083125 | 0.11387 | 0.13 | 0.15593 | 0.15725 | 0.16065 | 0.1587 | 0.14665 | 0.10815 | 0.055325 | 0.051025 | 0.057325 | 0.19887 | 0.81452 | 1.4604 | 1.9602 | 1.9345 | 2.0805 | 2.352 | 2.5855 | 2.6033 | 3.0693 | 3.8868 | 4.503 | 3.7813 | 4.144 | 5.11 | 4.6965 | 4.1452 | 3.1603 | 3.4127 | 4.442 | 5.357 | 5.2451 | 5.7583 | 6.3427 | 6.9803 | 6.1967 | 5.3822 | 6.6689 | 23.57% | 7.754% | 0.1616%
Hungary | 1.3597 | 1.6856 | 2.1635 | 2.7229 | 3.2416 | 3.6353 | 3.7856 | 4.086 | 4.852 | 5.1676 | 5.7403 | 6.8927 | 7.428 | 8.1341 | 8.5922 | 9.272 | 9.4841 | 9.9049 | 9.8746 | 10.0565 | 10.2668 | 10.8902 | 10.8116 | 10.6938 | 10.8948 | 10.3659 | 10.2789 | 9.036 | 9.7238 | 9.8196 | 10.6704 | 11.9062 | 11.2914 | 11.3698 | 11.5196 | 11.2308 | 12.4565 | 12.5727 | 13.8235 | 13.6213 | 14.0653 | 13.3242 | 12.4497 | 12.2823 | 10.6436 | 11.4154 | 10.9135 | 9.74 | 9.0801 | 8.1196 | 8.7107 | 9.3362 | 9.9341 | 9.6224 | 9.844 | 10.193 | 10.8104 | 9.191 | 8.2148 | 8.237 | -0.00436% | 0.1436% | 0.1995%
Iceland | 0 | 0 | 0 | 0 | 0 | 0 | 0 | 0 | 0 | 0 | 0 | 0 | 0 | 0 | 0 | 0 | 0 | 0 | 0 | 0 | 0 | 0 | 0 | 0 | 0 | 0 | 0 | 0 | 0 | 0 | 0 | 0 | 0 | 0 | 0 | 0 | 0 | 0 | 0 | 0 | 0 | 0 | 0 | 0 | 0 | 0 | 0 | 0 | 0 | 0 | 0 | 0 | 0 | 0 | 0 | 0 | 0 | 0 | 0 | 0 | - | - | 0%
Ireland | 0 | 0 | 0 | 0 | 0 | 0 | 0 | 0 | 0 | 0 | 0 | 0 | 0 | 0 | 0.27624 | 0.80657 | 1.2127 | 1.7797 | 1.925 | 2.0395 | 2.1002 | 1.4813 | 1.4755 | 1.77 | 2.0073 | 2.183 | 2.2364 | 2.212 | 2.5132 | 2.5563 | 2.7203 | 3.0901 | 3.2297 | 3.2657 | 3.4925 | 4.0042 | 4.1763 | 4.2868 | 4.2554 | 4.2484 | 4.0438 | 4.5904 | 4.9835 | 5.2207 | 4.9555 | 5.4673 | 4.809 | 4.6903 | 4.4672 | 4.3283 | 4.3764 | 4.9207 | 5.0189 | 5.2105 | 5.3159 | 5.3081 | 5.0983 | 5.2 | 4.8263 | 4.9659 | 2.613% | 1.384% | 0.1203%
Italy | 7.3747 | 8.0521 | 8.7953 | 10.3294 | 11.3412 | 12.2352 | 12.6397 | 14.4946 | 16.2833 | 18.3135 | 21.1032 | 25.5521 | 26.0954 | 25.7094 | 26.4134 | 26.2164 | 25.4199 | 25.3313 | 26.0487 | 30.6875 | 31.1901 | 32.9776 | 36.5805 | 39.6848 | 42.9278 | 45.426 | 48.2582 | 47.8134 | 48.7875 | 47.1443 | 51.9306 | 53.5757 | 55.6298 | 59.8945 | 65.1001 | 67.8785 | 68.0646 | 67.6029 | 74.5332 | 77.3418 | 82.7695 | 81.0588 | 81.4561 | 80.8515 | 74.3176 | 79.1499 | 74.2161 | 71.3566 | 66.7404 | 58.9716 | 64.3154 | 67.5458 | 71.5788 | 69.2141 | 70.7906 | 67.6252 | 72.3737 | 65.199 | 58.5939 | 58.9258 | 0.2917% | -0.007769% | 1.428%
Latvia | 0 | 0 | 0 | 0 | 0 | 0 | 0 | 0 | 0 | 0 | 0 | 0 | 0 | 0 | 0 | 0 | 0 | 0 | 0 | 0 | 2.1105 | 2.207 | 2.2955 | 2.472 | 2.472 | 2.5686 | 2.472 | 1.412 | 0.883 | 0.883 | 1.059 | 0.97054 | 0.97054 | 1.0978 | 1.0515 | 1.2734 | 1.324 | 1.5086 | 1.5005 | 1.6562 | 1.6089 | 1.6628 | 1.6089 | 1.5758 | 1.4452 | 1.7234 | 1.518 | 1.4272 | 1.4062 | 1.2638 | 1.2744 | 1.3196 | 1.1964 | 1.3716 | 1.3119 | 1.0732 | 1.1588 | 0.81043 | 0.76711 | 0.81716 | 6.233% | -4.266% | 0.0198%
Lithuania | 0 | 0 | 0 | 0 | 0 | 0 | 0 | 0 | 0 | 0 | 0 | 0 | 0 | 0 | 0 | 0 | 0 | 0 | 0 | 0 | 4.0792 | 4.0878 | 4.2696 | 4.4514 | 4.7241 | 5.4414 | 5.6329 | 3.218 | 1.7404 | 2.0135 | 2.3596 | 2.5227 | 2.3288 | 2.0398 | 2.1084 | 2.4008 | 2.4966 | 2.5242 | 2.7381 | 2.7312 | 2.8806 | 2.8546 | 3.3635 | 3.0191 | 2.5372 | 2.8982 | 3.162 | 3.0874 | 2.5172 | 2.4017 | 2.4038 | 2.1419 | 2.2289 | 2.2387 | 2.1572 | 2.3605 | 2.2282 | 1.6074 | 1.5655 | 1.7018 | 8.408% | -3.386% | 0.04123%
Luxembourg | 0 | 0 | 0 | 0 | 0.002925 | 0.007295 | 0.014654 | 0.11723 | 0.23446 | 0.31506 | 0.36475 | 0.41763 | 0.43961 | 0.48358 | 0.50556 | 0.445 | 0.34436 | 0.28575 | 0.2711 | 0.29308 | 0.32098 | 0.31369 | 0.35746 | 0.37205 | 0.42311 | 0.49815 | 0.51795 | 0.53983 | 0.56068 | 0.56485 | 0.64549 | 0.70811 | 0.72559 | 0.73264 | 0.75995 | 0.78078 | 0.86795 | 1.2407 | 1.2559 | 1.3908 | 1.368 | 1.4309 | 1.3357 | 1.2714 | 1.2938 | 1.3916 | 1.2005 | 1.2224 | 1.035 | 0.98059 | 0.89427 | 0.8247 | 0.80611 | 0.79506 | 0.79556 | 0.72254 | 0.77898 | 0.61174 | 0.57326 | 0.60282 | 4.868% | -4.749% | 0.0146%
Netherlands | 1.5 | 2.8611 | 5.0556 | 8.5 | 12.5278 | 17.6389 | 23.0556 | 30 | 33.3611 | 35.5 | 37.0278 | 38.4444 | 38.5833 | 38.6667 | 38.5 | 35.1944 | 33.5 | 32 | 34.2222 | 36.3611 | 38.3333 | 38.2222 | 39.4444 | 35.6667 | 36.5833 | 36.8056 | 41.0694 | 39.9917 | 41.1306 | 39.7222 | 40.8028 | 45.2194 | 42.3694 | 41.8389 | 40.8778 | 40.9917 | 41.8194 | 41.3972 | 41.6833 | 42.6778 | 41.4556 | 39.8083 | 38.8056 | 40.3889 | 41.3583 | 46.7583 | 40.9278 | 39.2833 | 39.1139 | 34.3278 | 33.7889 | 35.1639 | 36.3056 | 35.5944 | 37.1833 | 36.1306 | 34.8583 | 27.5389 | 25.9083 | 26.1444 | 0.6356% | -2.686% | 0.6334%
North Macedonia | 0 | 0 | 0 | 0 | 0 | 0 | 0 | 0 | 0 | 0 | 0 | 0 | 0 | 0 | 0 | 0 | 0 | 0 | 0 | 0 | 0 | 0 | 0 | 0 | 0 | 0 | 0 | 0 | 0 | 0 | 0 | 0 | 0 | 0.01915 | 0.035428 | 0.05745 | 0.0766 | 0.078515 | 0.069898 | 0.068 | 0.072701 | 0.077858 | 0.099343 | 0.11296 | 0.07484 | 0.11085 | 0.12825 | 0.13308 | 0.15066 | 0.12925 | 0.1302 | 0.20473 | 0.26328 | 0.24285 | 0.28388 | 0.32495 | 0.41256 | 0.27793 | 0.3516 | 0.33142 | -5.998% | 9.874% | 0.008029%
Norway | 0 | 0 | 0 | 0 | 0 | 0 | 0 | 0 | 0 | 0 | 0 | 0 | 0.39891 | 0.66989 | 0.76525 | 0.82224 | 1.0106 | 1.0909 | 1.2281 | 1.1816 | 1.2456 | 1.3723 | 1.5107 | 1.9027 | 2.1074 | 2.2318 | 2.5144 | 2.7063 | 2.847 | 3.0564 | 3.0854 | 3.3494 | 3.8681 | 3.9507 | 3.7739 | 4.2368 | 3.9263 | 4.1903 | 4.5148 | 4.7741 | 4.3941 | 4.3426 | 4.1635 | 4.2009 | 3.9723 | 4.0343 | 4.0243 | 3.9869 | 3.9498 | 4.2449 | 4.5094 | 4.3466 | 4.5439 | 4.3854 | 4.5274 | 4.357 | 4.1706 | 3.8809 | 3.7749 | 3.3681 | -11.02% | -2.287% | 0.0816%
Poland | 1.7132 | 2.0366 | 2.4888 | 3.4192 | 4.7404 | 6.0459 | 6.6493 | 6.9966 | 7.2765 | 7.4794 | 8.0096 | 8.546 | 9.0676 | 9.5456 | 9.9564 | 10.2024 | 9.6232 | 9.6192 | 9.839 | 10.2352 | 10.3808 | 11.0017 | 11.3583 | 11.2791 | 11.0719 | 10.3946 | 9.6929 | 9.0274 | 9.4829 | 9.5552 | 10.4609 | 10.9848 | 10.9525 | 11.0651 | 10.7731 | 11.5831 | 12.068 | 11.7616 | 13.0962 | 13.8171 | 14.2287 | 14.3903 | 14.3942 | 15.6436 | 15.0948 | 16.2326 | 16.4525 | 17.4194 | 17.4104 | 17.0136 | 17.0988 | 18.2576 | 19.1803 | 19.9261 | 20.8888 | 21.0646 | 22.3738 | 18.6046 | 19.4409 | 20.9826 | 7.636% | 2.119% | 0.5083%
Portugal | 0 | 0 | 0 | 0 | 0 | 0 | 0 | 0 | 0 | 0 | 0 | 0 | 0 | 0 | 0 | 0 | 0 | 0 | 0 | 0 | 0 | 0 | 0 | 0 | 0 | 0 | 0 | 0 | 0 | 0 | 0 | 0 | 0.10063 | 0.8038 | 2.2478 | 2.309 | 2.5749 | 3.1322 | 3.0202 | 3.7834 | 4.2878 | 4.1184 | 4.3894 | 4.8023 | 4.7694 | 5.1888 | 5.2537 | 4.5555 | 4.3183 | 4.126 | 4.8199 | 5.0738 | 6.3395 | 5.7994 | 6.135 | 6.0367 | 5.811 | 5.5889 | 4.4704 | 3.6711 | -18.11% | -1.161% | 0.08893%
Romania | 14.049 | 15.1467 | 16.6982 | 17.6688 | 20.5169 | 21.3254 | 22.8015 | 23.1468 | 24.4562 | 25.2426 | 27.4249 | 30.2298 | 32.0221 | 33.1027 | 31.9011 | 33.1294 | 34.8109 | 35.4048 | 35.2556 | 35.1239 | 32.6589 | 33.2455 | 32.6469 | 32.7482 | 32.6193 | 33.5391 | 27.6766 | 24.6495 | 23.6972 | 21.5841 | 22.3763 | 22.5837 | 18.5365 | 17.4272 | 15.9692 | 15.9097 | 15.3281 | 15.8502 | 17.1302 | 16.2091 | 16.1927 | 16.513 | 14.8422 | 14.1415 | 12.305 | 12.5469 | 12.9152 | 12.5341 | 11.4427 | 10.8731 | 10.3708 | 10.4946 | 11.2903 | 11.563 | 10.775 | 11.2626 | 11.569 | 9.7113 | 9.1161 | 9.4533 | 3.415% | -1.39% | 0.229%
Slovakia | 0.29853 | 0.33201 | 0.39804 | 0.89115 | 0.90312 | 1.2127 | 1.5224 | 1.6532 | 1.8157 | 2.2136 | 2.5342 | 2.7979 | 3.1798 | 3.563 | 3.6769 | 2.6953 | 2.7986 | 2.9222 | 3.0009 | 3.4059 | 3.4998 | 3.7484 | 3.9592 | 3.8966 | 4.4055 | 5.9173 | 5.2629 | 5.7888 | 5.7327 | 5.4734 | 6.0676 | 6.3946 | 6.4891 | 6.5937 | 6.6735 | 6.718 | 7.1738 | 6.8237 | 6.5927 | 6.3946 | 6.8649 | 6.2545 | 5.9189 | 6.0084 | 5.1467 | 5.8225 | 5.3929 | 5.0769 | 5.301 | 4.3872 | 4.5118 | 4.5303 | 4.8109 | 4.7416 | 4.7523 | 4.7546 | 5.2929 | 4.4099 | 4.1981 | 4.3445 | 3.204% | -0.09775% | 0.1052%
Slovenia | 0 | 0 | 0 | 0 | 0 | 0 | 0 | 0 | 0 | 0 | 0 | 0 | 0 | 0 | 0 | 0 | 0 | 0 | 0 | 0 | 0 | 0 | 0 | 0 | 0 | 0.89217 | 0.8482 | 0.71618 | 0.71132 | 0.77458 | 0.8597 | 0.87345 | 0.9285 | 0.95118 | 0.9929 | 0.9598 | 0.9882 | 0.95318 | 1.0545 | 1.045 | 1.0784 | 1.0458 | 1.0635 | 1.0214 | 0.96651 | 1.0028 | 0.85806 | 0.82534 | 0.81067 | 0.72808 | 0.77243 | 0.81906 | 0.86221 | 0.85306 | 0.85671 | 0.85516 | 0.9007 | 0.79449 | 0.76667 | 0.83036 | 8.011% | 1.323% | 0.02012%
Spain | 0 | 0 | 0 | 0 | 0.09393 | 0.07474 | 0.39794 | 1.1716 | 1.1312 | 1.414 | 1.4584 | 1.6746 | 1.6099 | 1.6493 | 1.5938 | 2.0432 | 2.3331 | 2.5442 | 2.7512 | 2.2563 | 2.3937 | 2.8199 | 3.0189 | 3.8956 | 5.0005 | 5.7794 | 6.511 | 6.8079 | 6.678 | 7.3218 | 8.9793 | 10.049 | 13.1489 | 13.4987 | 15.4525 | 17.6964 | 19.0694 | 21.8034 | 24.8287 | 29.2691 | 34.702 | 36.3174 | 36.9573 | 40.5922 | 36.3077 | 36.1965 | 33.6461 | 33.2256 | 30.3281 | 27.5239 | 28.5438 | 29.1216 | 31.7121 | 31.4972 | 35.9745 | 32.4902 | 34.3243 | 32.9742 | 29.4725 | 28.3629 | -4.028% | 0.3007% | 0.6871%
Sweden | 0 | 0 | 0 | 0 | 0 | 0 | 0 | 0 | 0 | 0 | 0 | 0 | 0 | 0 | 0 | 0 | 0 | 0 | 0 | 0 | 0.071384 | 0.18798 | 0.25105 | 0.32286 | 0.4318 | 0.60099 | 0.64208 | 0.72472 | 0.79094 | 0.7852 | 0.78599 | 0.84221 | 0.83196 | 0.82459 | 0.82636 | 0.80815 | 0.91178 | 0.92788 | 0.92526 | 0.92123 | 0.87773 | 0.91888 | 0.9483 | 0.86103 | 1.1495 | 1.5468 | 1.2217 | 1.0651 | 1.0236 | 0.84038 | 0.93358 | 0.9989 | 0.96163 | 1.0169 | 1.0279 | 0.99093 | 1.0628 | 0.79978 | 0.8774 | 0.95017 | 7.997% | 1.235% | 0.02302%
Switzerland | 0 | 0 | 0 | 0 | 0.00025 | 0.0385 | 0.093 | 0.118 | 0.15975 | 0.3365 | 0.542 | 0.56575 | 0.646 | 0.70875 | 0.795 | 0.907 | 0.9785 | 1.0335 | 1.1362 | 1.2672 | 1.3268 | 1.3588 | 1.4567 | 1.467 | 1.5955 | 1.7078 | 1.917 | 2.015 | 2.114 | 2.0852 | 2.298 | 2.4875 | 2.4015 | 2.472 | 2.8458 | 2.83 | 2.9456 | 2.8911 | 3.0558 | 3.1525 | 3.2364 | 3.1469 | 3.0642 | 3.2647 | 3.1336 | 3.5003 | 3.1047 | 3.4033 | 3.5842 | 3.1047 | 3.3172 | 3.485 | 3.4997 | 3.3197 | 3.4058 | 3.4147 | 2.8039 | 3.7031 | 3.3964 | 3.4481 | 1.246% | 1.055% | 0.08353%
Turkey | 0 | 0 | 0 | 0 | 0 | 0 | 0 | 0 | 0 | 0 | 0 | 0 | 0 | 0 | 0 | 0 | 0 | 0.033991 | 0.037343 | 0.036385 | 0.046918 | 0.40024 | 0.49982 | 1.1356 | 3.019 | 3.2296 | 3.9564 | 4.3289 | 4.7415 | 5.0278 | 6.5043 | 7.57 | 9.3079 | 9.8345 | 11.8558 | 13.9469 | 15.3459 | 16.6394 | 20.0481 | 21.1684 | 25.7232 | 29.197 | 33.8907 | 35.2982 | 33.7222 | 35.821 | 41.8399 | 43.3192 | 43.9665 | 46.6465 | 45.959 | 44.5046 | 51.5681 | 47.2325 | 43.3575 | 46.2152 | 57.2876 | 50.9395 | 48.0769 | 50.919 | 5.622% | 0.8802% | 1.234%
Ukraine | 0 | 0 | 0 | 0 | 0 | 0 | 0 | 0 | 0 | 0 | 0 | 0 | 0 | 0 | 0 | 0 | 0 | 0 | 0 | 0 | 84.9915 | 89.6966 | 91.6391 | 97.1131 | 98.1722 | 120.9674 | 114.9468 | 97.9952 | 87.931 | 76.9839 | 72.1279 | 83.6627 | 75.3343 | 69.7505 | 74.104 | 74.1986 | 71.9272 | 70.7915 | 72.2112 | 71.6433 | 72.2112 | 70.0344 | 66.0595 | 62.7471 | 48.9086 | 54.5606 | 56.1269 | 51.8387 | 47.6991 | 40.3171 | 31.9887 | 31.4208 | 30.1905 | 30.5691 | 28.2977 | 29.3387 | 27.2566 | 18.2657 | 18.7389 | 19.9438 | 6.139% | -6.797% | 0.4832%
United Kingdom | 0.85946 | 0.83852 | 1.4107 | 3.1855 | 6.2069 | 11.8277 | 19.0709 | 27.063 | 29.2809 | 35.0226 | 36.6973 | 38.9244 | 41.3714 | 42.9135 | 47.0166 | 46.877 | 47.512 | 47.2748 | 49.2786 | 50.4172 | 54.2225 | 55.125 | 56.616 | 53.9283 | 52.7025 | 54.8738 | 59.2769 | 58.992 | 67.2272 | 69.2252 | 73.8086 | 85.9841 | 88.4182 | 91.9405 | 97.8877 | 101.3417 | 100.8532 | 99.5341 | 99.8092 | 101.9879 | 99.3865 | 94.2602 | 95.3006 | 97.8326 | 91.2237 | 98.4929 | 81.9185 | 76.8987 | 76.3258 | 70.0555 | 72.0454 | 79.8983 | 78.2288 | 78.8487 | 77.8738 | 73.4638 | 76.9544 | 70.4882 | 63.6197 | 61.8572 | -3.036% | -1.237% | 1.499%
Other Europe | 0.34594 | 0.42304 | 0.48956 | 0.6119 | 0.75879 | 0.9971 | 1.1851 | 1.4533 | 1.5812 | 1.7291 | 1.8335 | 1.9658 | 2.0784 | 2.3354 | 2.7379 | 3.253 | 3.2328 | 4.0268 | 4.3348 | 4.8324 | 9.6705 | 10.1973 | 11.266 | 11.4245 | 12.0111 | 8.3773 | 7.8756 | 7.4893 | 5.1669 | 3.8728 | 3.6788 | 2.6998 | 3.4559 | 3.1264 | 2.8414 | 2.998 | 3.0564 | 3.1487 | 3.201 | 3.9661 | 3.8621 | 4.4497 | 4.2697 | 3.6407 | 2.9562 | 3.5543 | 4.2228 | 3.9464 | 4.1794 | 4.1157 | 4.5195 | 4.6198 | 5.3111 | 5.3323 | 5.4845 | 5.4543 | 6.2135 | 6.6849 | 6.7045 | 6.5351 | -2.792% | 4.732% | 0.1583%
Total Europe | 37.9145 | 42.926 | 51.4361 | 66.6404 | 85.9532 | 108.5388 | 133.6558 | 162.7107 | 184.9198 | 209.4446 | 224.8596 | 244.475 | 256.0345 | 266.3358 | 281.1932 | 280.8843 | 278.1233 | 272.8287 | 283.7049 | 297.176 | 402.6461 | 412.931 | 431.1675 | 434.8913 | 446.9701 | 482.6921 | 488.694 | 461.8964 | 464.2214 | 450.8473 | 476.2982 | 527.7245 | 515.5936 | 523.0537 | 543.8863 | 558.4936 | 569.4592 | 571.2716 | 597.1038 | 611.5666 | 627.5755 | 622.877 | 617.3506 | 626.2551 | 577.6969 | 623.2984 | 580.9203 | 566.171 | 554.7791 | 500.1632 | 509.2326 | 537.0969 | 559.1991 | 548.264 | 555.3828 | 542.1319 | 571.6106 | 495.9065 | 461.1522 | 468.6822 | 1.355% | -0.648% | 11.35%
Azerbaijan | 0 | 0 | 0 | 0 | 0 | 0 | 0 | 0 | 0 | 0 | 0 | 0 | 0 | 0 | 0 | 0 | 0 | 0 | 0 | 0 | 13.2814 | 14.7569 | 14.5748 | 14.3926 | 15.1216 | 15.4219 | 14.7569 | 11.4768 | 8.4716 | 7.9248 | 7.8335 | 5.7389 | 5.4655 | 5.1003 | 5.4655 | 5.2829 | 7.5776 | 7.5991 | 7.7925 | 9.1375 | 9.4384 | 9.9777 | 8.785 | 10.0508 | 8.582 | 8.158 | 8.9345 | 9.3766 | 9.4182 | 9.8544 | 11.1466 | 10.9306 | 10.6166 | 10.8158 | 11.7892 | 12.3668 | 12.8174 | 13.6162 | 14.004 | 12.769 | -9.068% | 2.625% | 0.3093%
Belarus | 0 | 0 | 0 | 0 | 0 | 0 | 0 | 0 | 0 | 0 | 0 | 0 | 0 | 0 | 0 | 0 | 0 | 0 | 0 | 0 | 8.6532 | 8.8189 | 9.9543 | 11.526 | 12.1382 | 12.9325 | 13.5349 | 15.7178 | 14.5833 | 12.7486 | 11.526 | 12.1382 | 13.884 | 14.0591 | 14.3212 | 15.1936 | 15.1066 | 15.5428 | 15.2807 | 18.5344 | 19.0027 | 19.3948 | 19.4715 | 19.9415 | 16.932 | 20.7284 | 19.2262 | 19.4101 | 19.2703 | 19.1214 | 17.8989 | 17.7875 | 18.2088 | 19.3143 | 19.1645 | 17.751 | 18.7617 | 18.4624 | 16.784 | 16.784 | -0.2732% | -1.295% | 0.4066%
Kazakhstan | 0 | 0 | 0 | 0 | 0 | 0 | 0 | 0 | 0 | 0 | 0 | 0 | 0 | 0 | 0 | 0 | 0 | 0 | 0 | 0 | 9.0234 | 10.9256 | 11.4133 | 11.9011 | 12.2913 | 13.101 | 13.7545 | 14.1447 | 13.5594 | 9.8525 | 11.3158 | 9.4623 | 7.4275 | 7.3631 | 8.3366 | 4.7799 | 4.0932 | 4.1078 | 4.6834 | 5.2354 | 6.0589 | 6.6522 | 8.1166 | 8.5558 | 8.0934 | 8.7568 | 9.8737 | 10.7336 | 11.1826 | 14.8296 | 13.8026 | 15.0145 | 16.7256 | 16.6708 | 19.7041 | 17.6562 | 21.6167 | 21.2817 | 19.952 | 20.7398 | 3.664% | 3.411% | 0.5024%
Russian Federation | 0 | 0 | 0 | 0 | 0 | 0 | 0 | 0 | 0 | 0 | 0 | 0 | 0 | 0 | 0 | 0 | 0 | 0 | 0 | 0 | 356.0848 | 360.2143 | 380.9967 | 402.0562 | 408.0336 | 414.195 | 424.9548 | 411.3449 | 410.1488 | 385.3201 | 372.4452 | 374.5231 | 345.4083 | 359.5702 | 358.4661 | 366.1913 | 372.1688 | 376.6749 | 385.5952 | 395.619 | 400.401 | 421.7361 | 428.8172 | 422.7477 | 397.7893 | 423.9202 | 435.6361 | 428.6259 | 424.8674 | 422.1982 | 408.6748 | 420.6464 | 431.1006 | 454.4993 | 444.3127 | 423.4834 | 431.5445 | 448.405 | 453.3709 | 477.0236 | 4.93% | 1.228% | 11.56%
Turkmenistan | 0 | 0 | 0 | 0 | 0 | 0 | 0 | 0 | 0 | 0 | 0 | 0 | 0 | 0 | 0 | 0 | 0 | 0 | 0 | 0 | 8.1751 | 13.2422 | 13.1542 | 13.3307 | 13.7722 | 9.2786 | 9.0931 | 8.8291 | 8.8291 | 9.6231 | 7.5921 | 11.935 | 8.4026 | 10.3276 | 9.2304 | 7.161 | 10.5201 | 7.4979 | 11.6174 | 11.4538 | 11.6462 | 11.9928 | 11.165 | 7.8925 | 17.1133 | 18.2719 | 20.7353 | 22.9384 | 19.3312 | 19.963 | 25.3863 | 25.115 | 24.7589 | 28.3923 | 27.747 | 34.2532 | 35.7856 | 37.5365 | 35.2967 | 28.5231 | -19.41% | 3.633% | 0.691%
USSR | 121.6758 | 135.7374 | 149.4425 | 161.3604 | 172.4434 | 189.4847 | 207.1218 | 217.8483 | 236.9149 | 251.2157 | 274.097 | 301.6267 | 323.1969 | 344.6476 | 365.8601 | 377.0774 | 399.3043 | 431.0458 | 462.1894 | 504.3178 | 0 | 0 | 0 | 0 | 0 | 0 | 0 | 0 | 0 | 0 | 0 | 0 | 0 | 0 | 0 | 0 | 0 | 0 | 0 | 0 | 0 | 0 | 0 | 0 | 0 | 0 | 0 | 0 | 0 | 0 | 0 | 0 | 0 | 0 | 0 | 0 | 0 | 0 | 0 | 0 | - | - | 0%
Uzbekistan | 0 | 0 | 0 | 0 | 0 | 0 | 0 | 0 | 0 | 0 | 0 | 0 | 0 | 0 | 0 | 0 | 0 | 0 | 0 | 0 | 31.1379 | 30.0173 | 31.4294 | 30.9874 | 32.7534 | 34.8639 | 35.1374 | 35.3134 | 38.4915 | 39.1095 | 40.0815 | 41.734 | 40.9351 | 41.0988 | 47.6245 | 48.6736 | 49.0586 | 50.5216 | 45.5455 | 46.0171 | 46.9219 | 43.3029 | 46.8353 | 44.1306 | 44.0729 | 44.044 | 47.3564 | 46.2385 | 46.1519 | 48.5485 | 46.3444 | 43.3269 | 44.7821 | 44.3976 | 44.5982 | 43.6257 | 47.428 | 48.2249 | 46.9264 | 54.5955 | 16.02% | 1.181% | 1.323%
Other CIS | 0 | 0 | 0 | 0 | 0 | 0 | 0 | 0 | 0 | 0 | 0 | 0 | 0 | 0 | 0 | 0 | 0 | 0 | 0 | 0 | 7.8032 | 7.6288 | 8.3114 | 10.9444 | 12.1215 | 11.2149 | 9.2925 | 8.4109 | 6.0585 | 5.1937 | 5.0974 | 5.683 | 5.9501 | 6.1068 | 4.7828 | 4.5026 | 4.7577 | 4.398 | 3.9694 | 4.8106 | 5.0433 | 5.2125 | 5.8923 | 5.9351 | 5.3303 | 5.1501 | 5.4719 | 5.7018 | 4.7599 | 5.2621 | 5.1825 | 5.1409 | 5.0524 | 5.866 | 5.5527 | 5.819 | 5.877 | 5.8882 | 5.5629 | 5.5757 | -0.04307% | 0.5806% | 0.1351%
Total CIS | 121.6758 | 135.7374 | 149.4425 | 161.3604 | 172.4434 | 189.4847 | 207.1218 | 217.8483 | 236.9149 | 251.2157 | 274.097 | 301.6267 | 323.1969 | 344.6476 | 365.8601 | 377.0774 | 399.3043 | 431.0458 | 462.1894 | 504.3178 | 434.1589 | 445.6039 | 469.834 | 495.1384 | 506.2318 | 511.0077 | 520.5241 | 505.2377 | 500.1422 | 469.7723 | 455.8915 | 461.2146 | 427.4731 | 443.6258 | 448.227 | 451.785 | 463.2826 | 466.3421 | 474.484 | 490.8078 | 498.5125 | 518.269 | 529.0829 | 519.2539 | 497.9131 | 529.0293 | 547.234 | 543.0249 | 534.9815 | 539.7773 | 528.4361 | 537.9618 | 551.245 | 579.9562 | 572.8685 | 554.9553 | 573.8309 | 593.4149 | 591.8969 | 616.0107 | 3.79% | 1.33% | 14.92%
Iran | 0.78133 | 0.81917 | 0.85879 | 0.91733 | 1.0764 | 2.5525 | 2.9543 | 3.3818 | 4.1077 | 4.1765 | 4.2609 | 4.7996 | 4.9081 | 3.8008 | 5.0921 | 4.5354 | 4.928 | 6.7491 | 7.7133 | 8.9789 | 9.6864 | 9.3055 | 11.3918 | 12.3675 | 15.6168 | 22.7985 | 26.531 | 30.5183 | 16.5132 | 26.1053 | 31.868 | 37.4794 | 39.7524 | 46.2313 | 54.9726 | 59.4409 | 66.5327 | 78.2203 | 80.2767 | 93.256 | 97.0469 | 105.784 | 118.5522 | 125.7867 | 134.7944 | 144.3894 | 153.1926 | 152.5455 | 153.8345 | 173.4009 | 184.0195 | 196.319 | 205.004 | 212.6434 | 218.3896 | 236.7674 | 229.5314 | 239.4013 | 246.5833 | 245.3936 | -0.7544% | 3.534% | 5.945%
Iraq | 0.4731 | 0.57665 | 0.4598 | 0.46075 | 0.7239 | 0.741 | 0.87875 | 0.88825 | 0.8645 | 0.7942 | 1.2302 | 1.7147 | 1.1191 | 1.16 | 1.6635 | 1.2169 | 0.589 | 0.646 | 0.4465 | 0.5605 | 0.8075 | 1.4725 | 3.5625 | 5.32 | 6.1275 | 3.781 | 1.653 | 2.1565 | 2.4225 | 3.0115 | 3.0115 | 3.078 | 2.8975 | 2.8025 | 3.021 | 2.9925 | 2.622 | 2.242 | 1.482 | 0.95 | 1.3775 | 1.3775 | 4.543 | 6.4576 | 6.8527 | 7.1353 | 6.3019 | 6.3413 | 7.0727 | 7.5308 | 7.3011 | 9.8956 | 11.4269 | 14.6004 | 19.4952 | 18.4851 | 16.4193 | 18.3616 | 19.2285 | 19.7714 | 2.543% | 10.13% | 0.479%
Israel | 0.072992 | 0.094626 | 0.10597 | 0.13599 | 0.13978 | 0.12774 | 0.11957 | 0.1182 | 0.051304 | 0.062699 | 0.057297 | 0.055201 | 0.054852 | 0.053965 | 0.038431 | 0.0018275 | 0.001935 | 0.04308 | 0.061033 | 0.053293 | 0.050149 | 0.037598 | 0.042839 | 0.039318 | 0.036093 | 0.031229 | 0.025988 | 0.022226 | 0.022145 | 0.020452 | 0.023838 | 0.014969 | 0.017872 | 0.011234 | 0.010105 | 0.0090837 | 0.0095137 | 0.0084925 | 0.0077131 | 1.1294 | 1.5565 | 2.1734 | 2.6005 | 3.578 | 3.9671 | 5.0681 | 4.7074 | 2.4201 | 6.5771 | 7.1845 | 7.9903 | 9.178 | 9.7642 | 10.5746 | 10.7219 | 11.2682 | 11.7337 | 12.1423 | 10.5032 | 10.3789 | -1.453% | 3.747% | 0.2514%
Kuwait | 1.7261 | 2.261 | 2.5726 | 3.1721 | 3.5407 | 1.9351 | 1.9988 | 2.3626 | 2.6467 | 2.7845 | 3.0514 | 3.6708 | 4.0023 | 4.4849 | 5.9385 | 3.8674 | 4.4498 | 3.4912 | 3.8333 | 4.1572 | 3.99 | 5.4435 | 4.541 | 6.498 | 7.752 | 3.9805 | 0.475 | 2.489 | 5.149 | 5.6715 | 8.8141 | 8.8369 | 8.8065 | 9.0165 | 8.2536 | 9.12 | 9.025 | 8.2745 | 9.5 | 10.355 | 11.685 | 11.7895 | 10.697 | 12.065 | 11.8461 | 13.9755 | 15.8579 | 17.5318 | 17.7704 | 17.8711 | 20.3227 | 21.1499 | 21.0275 | 21.1522 | 18.3732 | 17.9136 | 19.7584 | 21.6601 | 23.6954 | 24.645 | 3.723% | 3.266% | 0.597%
Oman | 0 | 0 | 0 | 0 | 0 | 0 | 0 | 0 | 0 | 0 | 0 | 0 | 0 | 0.30254 | 0.50895 | 0.64608 | 0.76154 | 0.83317 | 1.0349 | 1.3007 | 1.656 | 1.9359 | 2.1687 | 2.1824 | 2.2648 | 2.4477 | 2.4816 | 2.7125 | 2.6032 | 2.7257 | 3.3344 | 3.6432 | 4.2119 | 4.3919 | 4.7032 | 7.6752 | 8.4276 | 8.6397 | 9.3361 | 9.967 | 10.8622 | 12.0529 | 12.0949 | 13.3804 | 13.5474 | 16.3808 | 18.0824 | 19.7156 | 21.7275 | 21.3143 | 23.0927 | 22.9327 | 23.3509 | 24.9965 | 24.9965 | 26.0002 | 28.4548 | 29.1647 | 30.2244 | 31.6711 | 4.5% | 4.04% | 0.7673%
Qatar | 0.083835 | 0.08487 | 0.11696 | 0.53199 | 0.88182 | 1.0402 | 1.0402 | 1.1416 | 1.6353 | 1.3434 | 2.0731 | 1.1323 | 1.6053 | 1.5308 | 4.5147 | 4.9069 | 4.4743 | 5.2319 | 5.4182 | 6.1376 | 5.6511 | 6.003 | 5.8064 | 6.0651 | 6.417 | 6.5205 | 7.8971 | 13.0617 | 13.9725 | 13.9725 | 13.9725 | 9.7039 | 10.3757 | 11.2052 | 12.8552 | 11.2972 | 10.4719 | 13.3739 | 13.0732 | 15.7124 | 17.8925 | 18.7799 | 21.6175 | 21.1396 | 21.2888 | 25.4313 | 29.0576 | 34.0206 | 35.4178 | 38.0025 | 43.5366 | 41.6879 | 41.1427 | 41.745 | 41.5381 | 38.5957 | 40.3258 | 40.0585 | 43.7863 | 46.4759 | 5.853% | 2.033% | 1.126%
Saudi Arabia | 0.6004 | 0.722 | 0.86973 | 1.0459 | 1.2592 | 1.5361 | 1.2815 | 1.4526 | 1.71 | 2.1641 | 2.5745 | 2.7792 | 3.9112 | 5.3932 | 6.6215 | 9.2378 | 10.7711 | 11.4161 | 11.1473 | 17.29 | 17.86 | 23.94 | 25.46 | 27.645 | 28.31 | 31.844 | 33.4115 | 36.3375 | 38.038 | 40.6315 | 40.7835 | 42.1895 | 43.073 | 44.479 | 43.89 | 47.3195 | 51.0055 | 53.865 | 57.057 | 62.396 | 67.678 | 69.7879 | 70.699 | 76.418 | 74.5275 | 83.277 | 87.647 | 94.3635 | 95.0285 | 97.261 | 99.2275 | 105.317 | 109.2502 | 112.1 | 111.15 | 113.05 | 114.4607 | 116.7499 | 117.3547 | 121.4825 | 3.235% | 2.249% | 2.943%
United Arab Emirates | 0 | 0 | 0.44265 | 0.585 | 0.57525 | 0.819 | 1.2968 | 1.3455 | 1.6867 | 1.755 | 1.6185 | 1.8915 | 3.2955 | 3.9097 | 4.251 | 4.797 | 6.0548 | 6.357 | 5.8013 | 7.9755 | 9.867 | 11.9828 | 13.6695 | 13.8255 | 16.8382 | 16.4872 | 19.851 | 18.2812 | 19.149 | 22.1423 | 24.1702 | 26.4713 | 28.275 | 29.6303 | 30.6345 | 30.6442 | 31.473 | 35.529 | 36.933 | 39.2048 | 40.9987 | 42.276 | 47.9382 | 57.9721 | 57.5881 | 59.2716 | 61.6361 | 63.9307 | 64.6111 | 63.8665 | 71.2611 | 71.5365 | 65.6568 | 58.1166 | 67.018 | 67.6833 | 65.3242 | 66.4227 | 67.01 | 71.3442 | 6.177% | 1.113% | 1.728%
Other Middle East | 0.048775 | 0.0585 | 0.0585 | 0.26332 | 0.30237 | 0.65012 | 0.94785 | 1.1828 | 1.677 | 2.0678 | 2.176 | 2.312 | 2.5087 | 2.7516 | 3.0481 | 2.4926 | 2.3151 | 3.6301 | 3.8278 | 3.9932 | 4.8706 | 5.7837 | 5.6244 | 6.4611 | 7.3299 | 7.7903 | 7.7739 | 8.8234 | 9.305 | 9.7054 | 10.367 | 10.7552 | 12.8763 | 14.4315 | 14.6868 | 14.8032 | 15.2769 | 16.1918 | 17.4926 | 16.7311 | 17.2685 | 18.8741 | 19.4894 | 20.7221 | 22.4334 | 25.55 | 22.0761 | 20.5587 | 21.2549 | 20.9326 | 22.5212 | 23.0768 | 22.9275 | 21.9072 | 22.9638 | 23.0376 | 23.3822 | 22.13 | 21.9157 | 21.3592 | -2.806% | 0.2019% | 0.5174%
Total Middle East | 3.7866 | 4.6168 | 5.485 | 7.1124 | 8.4994 | 9.4018 | 10.5178 | 11.8733 | 14.3793 | 15.1482 | 17.0419 | 18.3554 | 21.405 | 23.3875 | 31.6766 | 31.702 | 34.3455 | 38.3978 | 39.2835 | 50.4468 | 54.4388 | 65.9045 | 72.267 | 80.4038 | 90.6924 | 95.681 | 100.1001 | 114.4024 | 107.1745 | 123.9861 | 136.3451 | 142.1723 | 150.2862 | 162.1994 | 173.0271 | 183.3018 | 194.8441 | 216.3447 | 225.1583 | 249.7017 | 266.3659 | 282.8953 | 308.2317 | 337.5195 | 346.8456 | 380.479 | 398.5592 | 411.428 | 423.2945 | 447.3643 | 479.2727 | 501.0934 | 509.5506 | 517.836 | 534.6464 | 552.8011 | 549.3906 | 566.0909 | 580.3015 | 592.5219 | 1.827% | 2.85% | 14.35%
Algeria | 0.74305 | 0.77193 | 0.74882 | 0.78733 | 1.0352 | 0.97309 | 1.105 | 1.283 | 1.7859 | 2.0675 | 2.849 | 3.3687 | 3.5901 | 5.7654 | 8.1524 | 10.9436 | 14.2258 | 16.1411 | 17.6715 | 15.5251 | 15.3808 | 16.8438 | 17.2288 | 19.4136 | 18.2683 | 19.5099 | 19.2692 | 19.8949 | 17.8544 | 18.8169 | 20.2221 | 20.7707 | 19.404 | 20.0681 | 20.5109 | 19.1013 | 19.7322 | 19.4839 | 20.5932 | 21.1899 | 22.356 | 22.8498 | 23.3807 | 24.4042 | 26.2118 | 25.3272 | 26.797 | 29.8741 | 32.1215 | 36.0918 | 37.9225 | 38.5963 | 39.4625 | 43.4088 | 45.0546 | 43.35 | 48.1529 | 50.3388 | 54.233 | 50.5476 | -7.05% | 3.426% | 1.225%
Egypt | 0.047163 | 0.0539 | 0.0539 | 0.0539 | 0.068338 | 0.081813 | 0.081813 | 0.068338 | 0.054863 | 0.05775 | 0.048125 | 0.36575 | 0.44275 | 0.71225 | 1.078 | 2.0983 | 2.3485 | 2.5699 | 3.0126 | 3.8692 | 4.7451 | 5.467 | 6.0445 | 6.6605 | 7.4497 | 7.7674 | 8.7395 | 9.4518 | 10.8666 | 11.55 | 12.1275 | 12.5125 | 12.8975 | 13.1862 | 15.785 | 19.25 | 23.5813 | 25.5063 | 28.5862 | 30.5113 | 30.415 | 35.1313 | 36.9215 | 39.3085 | 40.9447 | 43.4184 | 47.7592 | 50.6371 | 49.5014 | 46.2187 | 46.0188 | 49.3541 | 55.9328 | 59.5953 | 59.0387 | 58.3079 | 62.1248 | 60.5909 | 60.039 | 59.7829 | -0.6988% | 2.607% | 1.448%
Morocco | 0.05145 | 0.05145 | 0.05145 | 0.05145 | 0.05145 | 0.05145 | 0.05021 | 0.054384 | 0.068005 | 0.078028 | 0.06903 | 0.077203 | 0.084101 | 0.079403 | 0.07353 | 0.064531 | 0.082851 | 0.076878 | 0.081177 | 0.081077 | 0.091623 | 0.0887 | 0.072079 | 0.073654 | 0.05441 | 0.050336 | 0.032216 | 0.021169 | 0.020694 | 0.020219 | 0.012796 | 0.01627 | 0.029991 | 0.032915 | 0.038364 | 0.044187 | 0.043713 | 0.055944 | 0.053613 | 0.068765 | 0.44988 | 0.55827 | 0.62977 | 0.62191 | 0.68319 | 0.73792 | 0.93402 | 1.2492 | 1.2112 | 1.1739 | 1.1771 | 1.1976 | 1.1881 | 1.0715 | 1.0127 | 0.78666 | 0.7899 | 0.2227 | 0.88801 | 0.90215 | 1.314% | -2.599% | 0.02186%
South Africa | 0 | 0 | 0 | 0 | 0 | 0 | 0.061479 | 0.09164 | 0.099268 | 0.11645 | 0.15311 | 0.15464 | 0.14814 | 0.15196 | 0.18785 | 0.21267 | 0.20636 | 0.18785 | 0.21286 | 0.21353 | 0.2016 | 0.21152 | 0.19568 | 0.1974 | 0.20122 | 1.9709 | 1.994 | 1.8412 | 1.2738 | 1.2754 | 1.2911 | 1.1245 | 0.9315 | 0.92976 | 1.1864 | 1.1396 | 1.3829 | 1.392 | 1.0525 | 2.4343 | 3.4555 | 3.7447 | 3.7909 | 3.9219 | 3.324 | 4.1221 | 4.2809 | 4.3573 | 4.0544 | 4.2982 | 4.3186 | 3.6547 | 4.0109 | 4.4108 | 4.2612 | 3.9705 | 4.1993 | 4.2695 | 4.7449 | 4.771 | 0.2753% | 1.049% | 0.1156%
Eastern Africa | 0 | 0.000925 | 0.000925 | 0.000925 | 0.000925 | 0.000925 | 0.000925 | 0.000925 | 0.000925 | 0.000925 | 0.000925 | 0.000925 | 0.000925 | 0.000925 | 0.001 | 0.00105 | 0.001 | 0.00105 | 0.00105 | 0.0004 | 0.000375 | 0.00025 | 0.0001 | 0.000175 | 0.000125 | 0.00015 | 0.000125 | 0.0003 | 0.000325 | 0.000325 | 0.0005 | 0.0005 | 0.000575 | 0.0013591 | 0.0019449 | 0.0023144 | 0.0021317 | 0.0026255 | 0.0029565 | 0.12567 | 0.41975 | 0.51934 | 0.57892 | 0.61549 | 0.72697 | 0.8438 | 0.95503 | 1.0991 | 1.1424 | 1.2551 | 1.6267 | 2.0499 | 2.0234 | 2.1006 | 2.3994 | 2.3028 | 2.6724 | 2.8578 | 2.9439 | 2.5852 | -12.43% | 7.493% | 0.06263%
Middle Africa | 0.010775 | 0.010775 | 0.016525 | 0.024375 | 0.023425 | 0.057075 | 0.13055 | 0.15372 | 0.52085 | 0.59677 | 0.22697 | 0.06985 | 0.1095 | 0.11217 | 0.10458 | 0.26158 | 0.30632 | 0.35002 | 0.37573 | 0.36145 | 0.41035 | 0.4678 | 0.53965 | 0.6456 | 0.49722 | 0.6165 | 0.6566 | 0.64117 | 0.63667 | 0.59348 | 0.66273 | 0.6541 | 0.66752 | 0.69003 | 0.66933 | 0.6985 | 0.64768 | 0.81727 | 0.8695 | 2.1543 | 2.0857 | 2.124 | 1.9922 | 2.0639 | 1.8172 | 2.8655 | 2.9819 | 3.6528 | 3.9995 | 3.872 | 4.2489 | 5.5027 | 5.4582 | 5.5513 | 5.029 | 5.4275 | 6.0147 | 6.3688 | 5.757 | 5.8375 | 1.122% | 4.191% | 0.1414%
Western Africa | 0.095555 | 0.17163 | 0.17656 | 0.14339 | 0.062361 | 0.10545 | 0.19523 | 0.26173 | 0.4009 | 0.3743 | 0.33535 | 0.62272 | 0.81985 | 0.99323 | 1.3091 | 1.5822 | 2.3304 | 2.4277 | 2.7522 | 2.6476 | 2.508 | 2.9251 | 2.8969 | 3.49 | 4.0406 | 3.8454 | 3.7499 | 4.0568 | 4.6335 | 4.2398 | 4.687 | 5.7904 | 5.6299 | 6.8784 | 5.0443 | 7.2872 | 9.2359 | 11.0985 | 11.5673 | 15.871 | 11.4808 | 10.0195 | 12.4603 | 13.7785 | 8.7361 | 8.5419 | 12.3031 | 12.9656 | 12.6743 | 16.0052 | 23.8798 | 21.1074 | 22.0814 | 23.5953 | 24.286 | 25.9559 | 34.4731 | 33.0181 | 32.6446 | 35.4535 | 8.308% | 8.278% | 0.8589%
Other Northern Africa | 0.0092 | 0.0092 | 0.0092 | 0.01035 | 0.01035 | 0.28505 | 0.21538 | 0.55333 | 1.0245 | 1.1602 | 1.6813 | 1.4383 | 1.628 | 1.9217 | 3.9778 | 3.5275 | 3.348 | 2.9188 | 3.0205 | 3.2918 | 4.5465 | 5.3231 | 5.3608 | 5.3636 | 6.6356 | 6.104 | 5.722 | 6.2199 | 5.9784 | 6.6867 | 7.1205 | 7.5502 | 7.8865 | 8.1468 | 7.1658 | 8.1592 | 8.8378 | 8.7072 | 8.4283 | 10.6898 | 10.1401 | 9.4279 | 10.2873 | 10.9827 | 11.6799 | 12.2852 | 10.1482 | 10.9077 | 12.3008 | 11.32 | 11.5838 | 13.584 | 15.4172 | 15.5673 | 16.5694 | 14.083 | 18.122 | 17.7253 | 17.8313 | 18.1551 | 1.537% | 4.837% | 0.4398%
Other Southern Africa | 0 | 0 | 0 | 0 | 0 | 0 | 0 | 0 | 0 | 0 | 0 | 0 | 0 | 0 | 0 | 0 | 0 | 0 | 0 | 0 | 0 | 0 | 0 | 0 | 0 | 0 | 0 | 0 | 0 | 0 | 0 | 0 | 0 | 0 | 0 | 0 | 0 | 0 | 0 | 0 | 0 | 0 | 0 | 0 | 0 | 0 | 0 | 0 | 0 | 0 | 0 | 0 | 0 | 0 | 0 | 0 | 0 | 0 | 0 | 0 | - | - | 0%
Total Africa | 0.95719 | 1.0698 | 1.0574 | 1.0717 | 1.252 | 1.5549 | 1.8405 | 2.4671 | 3.9552 | 4.4518 | 5.3638 | 6.0981 | 6.8234 | 9.737 | 14.8843 | 18.6914 | 22.8491 | 24.6734 | 27.1275 | 25.9903 | 27.8843 | 31.3271 | 32.3384 | 35.8445 | 37.1471 | 39.8645 | 40.1636 | 42.127 | 41.2644 | 43.1828 | 46.1243 | 48.4192 | 47.4476 | 49.9337 | 50.402 | 55.6822 | 63.4636 | 67.0636 | 71.1536 | 83.0449 | 80.8028 | 84.3748 | 90.0415 | 95.6972 | 94.1238 | 98.142 | 106.1593 | 114.7429 | 117.0056 | 120.235 | 130.7761 | 135.0467 | 145.5745 | 155.301 | 157.6509 | 154.1843 | 176.5491 | 175.3918 | 179.0818 | 178.0349 | -0.8562% | 4.003% | 4.313%
Australia | 0.0029475 | 0.00393 | 0.00393 | 0.030457 | 0.41265 | 1.7304 | 2.5827 | 3.7074 | 4.7069 | 5.3702 | 5.767 | 6.8077 | 7.7768 | 8.3725 | 9.6375 | 11.0666 | 11.9944 | 11.6981 | 12.7075 | 12.5317 | 13.3953 | 14.6329 | 14.9395 | 15.2993 | 16.6876 | 16.7759 | 16.0821 | 16.637 | 17.2493 | 19.1567 | 19.3416 | 19.4827 | 19.1305 | 19.6953 | 20.1741 | 20.5551 | 22.1693 | 22.8148 | 22.9943 | 23.4536 | 23.259 | 25.9431 | 29.0198 | 28.535 | 29.1364 | 31.7064 | 33.082 | 33.2849 | 35.0005 | 37.5677 | 38.995 | 37.9527 | 37.2844 | 37.1908 | 44.057 | 42.3173 | 39.5757 | 43.2269 | 38.627 | 36.9924 | -4.494% | -0.1542% | 0.8962%
Bangladesh | 0 | 0 | 0 | 0 | 0 | 0 | 0.36671 | 0.36671 | 0.58809 | 0.71129 | 0.49569 | 0.72476 | 0.81235 | 0.86144 | 0.98656 | 1.2291 | 1.3614 | 1.7675 | 1.9667 | 2.2701 | 2.578 | 2.907 | 3.4156 | 4.0201 | 4.2499 | 4.5742 | 4.7107 | 5.137 | 5.7503 | 6.0986 | 6.7423 | 7.2365 | 7.1133 | 7.6864 | 8.3804 | 9.0582 | 10.1432 | 10.6711 | 11.4784 | 12.3402 | 13.2634 | 14.3634 | 15.3364 | 16.3764 | 18.7467 | 19.2537 | 19.5821 | 21.3363 | 21.9528 | 23.0223 | 25.8541 | 26.4509 | 26.5927 | 27.429 | 30.9344 | 29.9153 | 30.6089 | 28.6872 | 28.1259 | 27.3244 | -3.115% | 1.728% | 0.662%
China | 1.1087 | 1.3505 | 1.4715 | 1.411 | 1.9754 | 2.8926 | 3.7694 | 4.8781 | 6.027 | 7.5892 | 8.9196 | 10.1794 | 12.2153 | 13.838 | 14.6241 | 14.3823 | 12.8402 | 12.0238 | 12.306 | 12.5278 | 13.0317 | 13.8682 | 13.9993 | 14.3722 | 15.1674 | 15.4183 | 15.6118 | 15.9142 | 16.8969 | 17.6971 | 17.8795 | 18.7362 | 19.7985 | 20.4163 | 21.6631 | 24.6957 | 27.6458 | 29.4136 | 34.1747 | 39.984 | 46.9751 | 57.7838 | 71.0779 | 81.9329 | 90.224 | 108.8741 | 135.1629 | 150.8776 | 171.8785 | 188.3631 | 194.6895 | 209.4411 | 241.2522 | 283.926 | 308.3768 | 336.6173 | 380.2679 | 377.6475 | 404.8381 | 434.3913 | 7.007% | 8.715% | 10.52%
China Hong Kong SAR | 0 | 0 | 0 | 0 | 0 | 0 | 0 | 0 | 0 | 0 | 0 | 0 | 0 | 0 | 0 | 0 | 0 | 0 | 0 | 0 | 0 | 0 | 0 | 0 | 0 | 0 | 0 | 0 | 0 | 0 | 0.030395 | 1.9269 | 3.0087 | 2.8226 | 3.1125 | 2.8137 | 2.8397 | 2.6978 | 1.7348 | 2.5061 | 2.5119 | 2.7557 | 2.5744 | 2.9781 | 2.8923 | 3.5943 | 2.8625 | 2.6359 | 2.4833 | 2.387 | 3.0456 | 3.1266 | 3.1161 | 3.0174 | 3.1162 | 4.9443 | 4.8255 | 4.5324 | 4.8468 | 5.423 | 11.58% | 8.552% | 0.1314%
India | 0.23725 | 0.26633 | 0.35588 | 0.39542 | 0.4745 | 0.63285 | 0.67062 | 0.73559 | 0.73367 | 0.8304 | 1.0631 | 1.2914 | 1.3793 | 1.5405 | 1.9159 | 1.1331 | 1.9782 | 2.5935 | 3.0858 | 3.5341 | 4.3228 | 6.04 | 6.9577 | 8.1505 | 9.6905 | 11.5927 | 12.9108 | 14.4347 | 14.6671 | 15.8569 | 18.0778 | 19.7317 | 21.4526 | 23.5429 | 24.1234 | 25.3627 | 25.4277 | 26.5544 | 28.4269 | 30.6691 | 34.3256 | 35.8772 | 38.8103 | 39.9877 | 49.1081 | 58.9616 | 60.2859 | 55.6991 | 49.0193 | 48.5016 | 47.8068 | 50.791 | 53.5999 | 57.9963 | 59.2498 | 60.3601 | 62.3727 | 58.2509 | 62.0344 | 70.2818 | 12.99% | 3.779% | 1.703%
Indonesia | 0.5075 | 0.51765 | 0.63235 | 0.6425 | 1.2109 | 1.2576 | 1.2718 | 1.2474 | 0.812 | 1.1439 | 2.365 | 2.3853 | 5.075 | 5.8667 | 7.5719 | 7.1355 | 7.1253 | 6.7701 | 9.0843 | 10.6067 | 12.5454 | 13.5299 | 13.9969 | 14.8596 | 16.6359 | 17.173 | 19.7687 | 21.5596 | 22.8691 | 27.0831 | 28.5584 | 29.7305 | 31.0114 | 29.8989 | 32.4917 | 33.0052 | 34.1346 | 37.1034 | 39.5582 | 36.2022 | 36.3936 | 37.1114 | 34.642 | 39.6947 | 42.1008 | 44.0476 | 42.7343 | 46.9776 | 43.7884 | 44.1333 | 46.923 | 44.0139 | 49.9615 | 43.1071 | 40.7204 | 37.663 | 40.7759 | 39.8322 | 43.4479 | 47.2717 | 8.504% | 0.6893% | 1.145%
Japan | 1.8261 | 1.874 | 1.9386 | 2.1095 | 2.3326 | 3.5721 | 3.8302 | 3.8317 | 5.332 | 7.2873 | 8.7284 | 10.4635 | 12.7785 | 17.9344 | 21.2789 | 25.1809 | 25.2311 | 25.8383 | 27.8063 | 37.3981 | 40.0598 | 40.7618 | 41.8045 | 44.339 | 46.056 | 50.3159 | 53.2015 | 55.3108 | 55.6939 | 59.5615 | 60.6176 | 64.6772 | 67.1348 | 69.1639 | 72.6419 | 75.665 | 77.7284 | 76.046 | 83.4982 | 80.6041 | 82.728 | 88.5503 | 95.3901 | 99.0995 | 92.478 | 99.9367 | 112.0252 | 123.2151 | 123.5369 | 124.7521 | 118.7176 | 116.4174 | 116.9865 | 115.7082 | 108.1233 | 104.1275 | 102.7298 | 99.5358 | 91.6112 | 90.9438 | -0.9997% | -3.111% | 2.203%
Malaysia | 0 | 0 | 0 | 0 | 0 | 0.008141 | 0.082875 | 0.11605 | 0.11605 | 0.24193 | 0.29162 | 0.34718 | 0.31767 | 2.3504 | 2.9249 | 2.6016 | 2.1876 | 2.754 | 3.86 | 4.7823 | 4.6183 | 7.1664 | 7.149 | 7.2932 | 8.3515 | 7.9096 | 11.7603 | 12.7802 | 12.5511 | 13.0326 | 13.5362 | 16.2948 | 20.2292 | 20.4397 | 23.2647 | 28.754 | 27.7096 | 28.0888 | 30.2659 | 32.6943 | 37.373 | 38.864 | 40.4015 | 43.5497 | 40.0223 | 38.0231 | 38.3174 | 42.0157 | 44.5673 | 44.7092 | 46.8398 | 44.993 | 45.0442 | 44.6778 | 45.2151 | 43.6137 | 51.3517 | 51.9453 | 43.8358 | 46.1676 | 5.032% | 0.3215% | 1.118%
New Zealand | 0 | 0 | 0 | 0 | 0 | 0.07104 | 0.09024 | 0.16352 | 0.19008 | 0.32035 | 0.34747 | 0.93301 | 1.5341 | 1.4379 | 0.95277 | 0.86984 | 1.0678 | 1.9427 | 2.1092 | 2.7045 | 3.4489 | 4.1617 | 4.0255 | 4.4152 | 4.5383 | 4.4449 | 4.8346 | 5.1161 | 4.9901 | 4.6771 | 4.463 | 5.0875 | 5.4805 | 4.8311 | 5.5234 | 5.8753 | 6.1993 | 5.9182 | 4.4624 | 4.0718 | 3.7576 | 3.8154 | 4.2152 | 3.9045 | 4.0139 | 4.376 | 4.0216 | 4.4647 | 4.7065 | 5.229 | 4.8019 | 4.7974 | 4.9921 | 4.5023 | 4.8044 | 4.5726 | 3.9041 | 3.6694 | 3.852 | 3.038 | -21.35% | -5.285% | 0.0736%
Pakistan | 1.4771 | 1.6692 | 1.9472 | 2.1852 | 2.692 | 2.9104 | 2.6361 | 2.7989 | 3.1955 | 3.6648 | 3.8076 | 3.8828 | 4.2418 | 4.3587 | 4.9098 | 5.9953 | 6.5381 | 7.1309 | 7.0307 | 7.2144 | 7.3647 | 7.8991 | 8.4585 | 8.9679 | 9.5607 | 10.212 | 11.0304 | 10.8216 | 12.4582 | 12.7004 | 13.026 | 14.1532 | 14.1115 | 14.863 | 16.9505 | 17.9525 | 18.9545 | 20.5493 | 25.5504 | 30.6766 | 32.6102 | 33.3195 | 33.8003 | 34.6076 | 34.7017 | 35.3484 | 35.3396 | 36.5972 | 35.5857 | 34.9867 | 36.5342 | 38.6507 | 40.7396 | 43.5876 | 44.473 | 41.1623 | 44.8911 | 38.1615 | 37.813 | 37.0519 | -2.28% | 0.5752% | 0.8976%
Philippines | 0 | 0 | 0 | 0 | 0 | 0 | 0 | 0 | 0 | 0 | 0 | 0 | 0 | 0 | 0 | 0 | 0 | 0 | 0 | 0 | 0 | 0 | 0 | 0 | 0 | 0 | 0 | 0 | 0 | 0.0052871 | 0.0050973 | 0.0086221 | 0.0052329 | 0.0089203 | 0.0068597 | 0.010195 | 0.13424 | 1.6866 | 2.5705 | 2.374 | 3.1442 | 2.9447 | 3.5305 | 3.7165 | 3.7425 | 3.525 | 3.8059 | 3.6485 | 3.3605 | 3.5343 | 3.3225 | 3.8099 | 3.7744 | 4.0888 | 4.216 | 3.8428 | 3.2831 | 3.0804 | 3.2037 | 3.3632 | 4.69% | -0.495% | 0.08148%
Singapore | 0 | 0 | 0 | 0 | 0 | 0 | 0 | 0 | 0 | 0 | 0 | 0 | 0 | 0 | 0 | 0 | 0 | 0 | 0 | 0 | 0 | 0 | 0 | 0 | 0 | 0 | 0 | 1.045 | 1.425 | 1.425 | 1.425 | 1.425 | 1.425 | 1.425 | 1.425 | 1.6574 | 4.3556 | 4.7077 | 5.1112 | 6.1872 | 6.1859 | 8.1497 | 8.1497 | 8.7143 | 9.1806 | 8.3361 | 8.2871 | 8.93 | 10.0152 | 10.3895 | 11.5787 | 11.9021 | 12.2877 | 12.2863 | 12.5488 | 12.5984 | 13.3519 | 13.0594 | 12.3314 | 12.9818 | 4.986% | 2.252% | 0.3145%
South Korea | 0 | 0 | 0 | 0 | 0 | 0 | 0 | 0 | 0 | 0 | 0 | 0 | 0 | 0 | 0 | 0 | 0 | 0 | 0 | 0 | 0 | 0.071176 | 2.2023 | 2.8449 | 2.7528 | 3.1642 | 3.6655 | 4.7949 | 5.9903 | 7.9738 | 9.6432 | 12.7404 | 15.4828 | 14.4842 | 17.6358 | 19.8078 | 21.7578 | 24.1777 | 25.3239 | 29.675 | 31.7726 | 33.4986 | 36.2818 | 37.3368 | 35.4915 | 45.0165 | 48.4455 | 52.5286 | 54.9758 | 50.004 | 45.6497 | 47.6437 | 49.7564 | 57.804 | 56.0338 | 57.5373 | 62.4074 | 62.3789 | 60.0747 | 63.6487 | 5.66% | 2.442% | 1.542%
Sri Lanka | 0 | 0 | 0 | 0 | 0 | 0 | 0 | 0 | 0 | 0 | 0 | 0 | 0 | 0 | 0 | 0 | 0 | 0 | 0 | 0 | 0 | 0 | 0 | 0 | 0 | 0 | 0 | 0 | 0 | 0 | 0 | 0 | 0 | 0 | 0 | 0 | 0 | 0 | 0 | 0 | 0 | 0 | 0 | 0 | 0 | 0 | 0 | 0 | 0 | 0 | 0 | 0 | 0 | 0 | 0 | 0 | 0 | 0 | 0 | 0 | - | - | 0%
Taiwan | 0.23072 | 0.25893 | 0.33449 | 0.47151 | 0.59241 | 0.56203 | 1.1298 | 1.3152 | 1.5178 | 1.5976 | 1.5862 | 1.9747 | 2.0841 | 2.0529 | 1.9817 | 2.05 | 1.7468 | 1.3359 | 1.3855 | 1.3942 | 1.2499 | 1.1388 | 1.1518 | 1.3138 | 1.3236 | 2.1243 | 3.0851 | 3.0593 | 3.2017 | 3.8885 | 4.3456 | 4.4343 | 5.2025 | 6.1644 | 6.2735 | 6.7674 | 7.2894 | 8.1528 | 8.4148 | 10.2364 | 10.3201 | 11.0698 | 11.7449 | 12.766 | 12.4668 | 15.4798 | 17.0399 | 17.8852 | 17.9379 | 18.8682 | 20.1804 | 20.9654 | 23.2451 | 23.6621 | 23.2598 | 24.8845 | 27.2905 | 28.0664 | 27.9469 | 29.6384 | 5.762% | 4.619% | 0.718%
Thailand | 0 | 0 | 0 | 0 | 0 | 0 | 0 | 0 | 0 | 0 | 0 | 0 | 0 | 0 | 0 | 0 | 0.27563 | 1.4049 | 1.6538 | 2.469 | 3.2459 | 3.4873 | 4.8351 | 5.7064 | 5.5946 | 6.0653 | 7.5094 | 8.1413 | 9.2209 | 10.205 | 10.5687 | 12.3139 | 15.4466 | 16.4949 | 18.3241 | 21.1954 | 24.5605 | 26.6892 | 28.4222 | 29.755 | 32.0592 | 33.0112 | 35.172 | 36.9417 | 38.1244 | 43.2056 | 44.3181 | 48.6335 | 48.8643 | 49.9447 | 50.961 | 50.5643 | 50.0838 | 50.0196 | 50.9396 | 46.8529 | 47.0137 | 44.3181 | 47.1742 | 48.2259 | 1.95% | -0.3496% | 1.168%
Vietnam | 0 | 0 | 0 | 0 | 0 | 0 | 0 | 0 | 0 | 0 | 0 | 0 | 0 | 0 | 0 | 0 | 0.00965 | 0.018335 | 0.063207 | 0.055005 | 0.034258 | 0.035705 | 0.035705 | 0.02702 | 0.031845 | 0.0386 | 0.06948 | 0.20265 | 0.24125 | 0.24125 | 0.14041 | 0.27696 | 0.51242 | 0.8685 | 1.2545 | 1.544 | 1.93 | 2.316 | 2.2899 | 4.0144 | 6.2146 | 6.755 | 6.8322 | 7.2365 | 7.7296 | 9.0729 | 8.1832 | 9.0276 | 9.4097 | 9.8527 | 10.2869 | 10.2386 | 9.5207 | 9.6597 | 9.843 | 8.8394 | 7.1989 | 7.7972 | 7.2057 | 6.0988 | -15.59% | -4.683% | 0.1477%
Other Asia Pacific | 0.23286 | 0.29841 | 0.4552 | 0.53621 | 0.56957 | 0.59532 | 0.6255 | 0.5174 | 1.1338 | 1.8356 | 1.6163 | 1.5182 | 1.6835 | 1.1976 | 1.5673 | 1.8169 | 2.0897 | 2.1758 | 2.4703 | 2.5648 | 2.8194 | 2.9661 | 3.0001 | 2.7274 | 2.0767 | 1.8582 | 2.2115 | 2.8303 | 3.0806 | 3.213 | 4.0296 | 3.6924 | 4.1283 | 3.579 | 3.635 | 3.5852 | 3.5727 | 3.2684 | 4.5219 | 4.7042 | 5.1358 | 5.4884 | 6.1647 | 6.0957 | 5.253 | 6.4916 | 6.9226 | 8.5305 | 8.6137 | 10.287 | 11.5634 | 11.1224 | 11.2897 | 10.8781 | 11.4288 | 12.196 | 11.8866 | 11.0967 | 10.9971 | 9.8096 | -11.04% | -0.474% | 0.2376%
Total Asia Pacific | 5.6232 | 6.2389 | 7.1392 | 7.7818 | 10.26 | 14.2325 | 17.0559 | 19.678 | 24.3529 | 30.5926 | 34.9879 | 40.508 | 49.8984 | 59.8111 | 68.3514 | 73.461 | 74.4458 | 77.4537 | 85.5293 | 100.0527 | 108.7144 | 118.6663 | 125.9715 | 134.3367 | 142.7172 | 151.6671 | 166.4518 | 177.7847 | 186.2856 | 202.8157 | 212.4306 | 231.9488 | 250.6738 | 256.3852 | 276.8803 | 298.3047 | 316.5525 | 330.8559 | 358.7986 | 380.1482 | 408.0297 | 439.301 | 473.1436 | 503.4736 | 515.4127 | 575.2494 | 620.4158 | 666.2879 | 685.6964 | 706.5324 | 717.7501 | 732.881 | 779.5268 | 829.5409 | 857.3402 | 872.0447 | 933.7354 | 915.2861 | 927.9659 | 972.6523 | 4.529% | 3.248% | 23.56%
Total World | 630.3821 | 686.8814 | 737.4058 | 804.4348 | 883.3434 | 961.4809 | 1029.319 | 1086.1713 | 1137.7833 | 1165.9859 | 1165.9736 | 1235.4139 | 1275.9838 | 1329.3948 | 1411.8029 | 1423.6961 | 1439.5874 | 1446.9731 | 1470.3828 | 1590.2676 | 1626.2217 | 1642.1107 | 1728.1892 | 1808.8843 | 1888.865 | 1948.1149 | 1997.2837 | 2006.3483 | 2026.5482 | 2038.9613 | 2110.4492 | 2215.9255 | 2203.0392 | 2243.3998 | 2307.1903 | 2399.4258 | 2431.6832 | 2505.1928 | 2572.7733 | 2678.1618 | 2743.9226 | 2817.1709 | 2933.8285 | 3005.0746 | 2940.3606 | 3159.2871 | 3234.9885 | 3324.6438 | 3373.3264 | 3397.6354 | 3478.0042 | 3558.3982 | 3660.3055 | 3831.7058 | 3905.3177 | 3870.4044 | 4022.5733 | 4005.9652 | 4015.1218 | 4127.8271 | 2.526% | 1.966% | 100%
of which: OECD | 472.532 | 511.3331 | 543.5983 | 594.5032 | 655.5916 | 712.7092 | 757.9382 | 799.2764 | 821.3701 | 828.1258 | 796.9894 | 826.9796 | 832.243 | 852.9274 | 894.7619 | 887.2521 | 871.4221 | 833.7744 | 816.342 | 875.5372 | 882.5894 | 855.2967 | 902.6389 | 932.3442 | 981.0347 | 998.7217 | 1034.9574 | 1055.0999 | 1091.0722 | 1117.0128 | 1176.8162 | 1238.2052 | 1251.2142 | 1259.7755 | 1294.6158 | 1347.5402 | 1336.1586 | 1367.7349 | 1386.2627 | 1409.1715 | 1423.347 | 1426.8318 | 1480.0382 | 1503.1196 | 1457.0166 | 1553.1907 | 1547.6818 | 1583.9411 | 1616.7443 | 1591.1141 | 1623.6872 | 1658.7264 | 1681.3994 | 1770.8476 | 1812.9559 | 1774.799 | 1808.7892 | 1794.1328 | 1759.6087 | 1783.8729 | 1.102% | 1.15% | 43.22%
Non-OECD | 157.8501 | 175.5483 | 193.8075 | 209.9315 | 227.7518 | 248.7716 | 271.3807 | 286.8949 | 316.4132 | 337.8601 | 368.9843 | 408.4343 | 443.7409 | 476.4674 | 517.0411 | 536.444 | 568.1653 | 613.1988 | 654.0408 | 714.7304 | 743.6322 | 786.814 | 825.5502 | 876.5401 | 907.8303 | 949.3932 | 962.3263 | 951.2484 | 935.476 | 921.9485 | 933.633 | 977.7203 | 951.825 | 983.6244 | 1012.5744 | 1051.8855 | 1095.5247 | 1137.4579 | 1186.5106 | 1268.9903 | 1320.5756 | 1390.3392 | 1453.7903 | 1501.955 | 1483.344 | 1606.0964 | 1687.3067 | 1740.7027 | 1756.5821 | 1806.5213 | 1854.317 | 1899.6718 | 1978.9061 | 2060.8582 | 2092.3618 | 2095.6054 | 2213.7841 | 2211.8324 | 2255.513 | 2343.9541 | 3.637% | 2.639% | 56.78%
European Union # | 36.7091 | 41.6645 | 49.5358 | 62.8431 | 78.9872 | 95.6755 | 113.3069 | 134.0764 | 153.898 | 172.3565 | 185.7868 | 203.019 | 211.5398 | 219.7082 | 229.8784 | 229.025 | 225.3893 | 219.3687 | 227.6897 | 239.4411 | 251.1423 | 254.7807 | 268.1791 | 267.9201 | 277.3625 | 291.3043 | 298.2069 | 288.3697 | 294.1937 | 290.5959 | 314.7952 | 341.971 | 332.8077 | 341.96 | 350.5423 | 358.8841 | 371.328 | 373.9979 | 394.1938 | 404.8063 | 418.6892 | 417.3683 | 410.5032 | 419.158 | 393.7055 | 423.2242 | 389.5549 | 382.6446 | 374.9237 | 331.5494 | 346.7631 | 368.6171 | 385.9322 | 378.7315 | 392.5978 | 380.0292 | 396.993 | 342.1907 | 317.1199 | 323.0114 | 1.58% | -0.2606% | 7.825%
Source: Includes data from Cedigaz, FGE MENA gas service.
* Excludes natural gas converted to liquid fuels but includes derivatives of coal as well as natural gas consumed in Gas-to-Liquids transformation.
^ Less than 0.05.
♦ Less than 0.05%
n/a not available.
USSR includes CIS, Georgia, Ukraine and the Baltic States.
# Excludes Estonia, Latvia and Lithuania prior to 1985 and Croatia and Slovenia prior to 1990.
Notes: As far as possible, the data above represent standard cubic metres (measured at 15oC and 1013 mbar); as they are derived directly from measures of energy content
using an average conversion factor and have been standardized using a Gross Calorific Value (GCV) of 40 MJ/m3, they do not necessarily equate with gas volumes expressed in specific national terms.
The difference between these world consumption figures and the world production statistics is due to variations in stocks at storage facilities
and liquefaction plants, together with unavoidable disparities in the definition, measurement or conversion of gas supply and demand data.
Annual changes and shares of total are calculated using billion cubic metres figures. Growth rates are adjusted for leap years.

## Gas Consumption - Bcf
Natural Gas: Consumption* |  | Contents
[61 empty] | Growth rate per annum |  | Share
Billion cubic feet per day | 1965 | 1966 | 1967 | 1968 | 1969 | 1970 | 1971 | 1972 | 1973 | 1974 | 1975 | 1976 | 1977 | 1978 | 1979 | 1980 | 1981 | 1982 | 1983 | 1984 | 1985 | 1986 | 1987 | 1988 | 1989 | 1990 | 1991 | 1992 | 1993 | 1994 | 1995 | 1996 | 1997 | 1998 | 1999 | 2000 | 2001 | 2002 | 2003 | 2004 | 2005 | 2006 | 2007 | 2008 | 2009 | 2010 | 2011 | 2012 | 2013 | 2014 | 2015 | 2016 | 2017 | 2018 | 2019 | 2020 | 2021 | 2022 | 2023 | 2024 | 2024 | 2014-24 | 2024
Canada | 2.0965 | 2.2952 | 2.4374 | 2.7067 | 3.0332 | 3.3509 | 3.5766 | 4.0119 | 4.2782 | 4.3246 | 4.4659 | 4.4932 | 4.7258 | 4.771 | 4.8438 | 4.8002 | 4.6705 | 4.9461 | 4.7166 | 5.2211 | 5.4917 | 5.2851 | 5.3491 | 5.8711 | 6.3642 | 6.169 | 6.2116 | 6.5665 | 6.9863 | 7.2325 | 7.4743 | 7.5799 | 7.7504 | 7.62 | 8.1457 | 8.6087 | 8.1313 | 8.4626 | 8.6869 | 8.4736 | 8.4747 | 8.4246 | 9.0615 | 8.9294 | 8.6814 | 8.8598 | 9.7285 | 9.5932 | 10.2017 | 10.6274 | 10.6749 | 10.1928 | 10.6079 | 11.3868 | 11.4801 | 11.1242 | 11.4776 | 11.9793 | 12.0091 | 12.4021 | 3.273% | 1.556% | 3.114%
Mexico | 0.78028 | 0.82349 | 0.70819 | 0.75832 | 0.94305 | 0.96438 | 1.0023 | 1.0689 | 1.1876 | 1.2495 | 1.2712 | 1.2433 | 1.3158 | 1.655 | 2.0091 | 2.1519 | 2.3394 | 2.5151 | 2.5949 | 2.5915 | 2.6634 | 2.3697 | 2.4115 | 2.4469 | 2.3991 | 2.5947 | 2.7319 | 2.7248 | 2.7407 | 2.9125 | 2.9694 | 3.018 | 3.0416 | 3.2392 | 3.2694 | 3.4652 | 3.5015 | 3.9735 | 4.3064 | 4.6335 | 5.1001 | 5.6395 | 5.5189 | 5.789 | 6.3052 | 6.39 | 6.8509 | 7.1067 | 7.5269 | 7.6288 | 7.8159 | 8.2312 | 8.6765 | 8.9186 | 9.2171 | 9.1769 | 9.0854 | 9.0294 | 9.7253 | 9.6734 | -0.5337% | 2.403% | 2.429%
US | 40.2414 | 43.3718 | 45.7948 | 48.8888 | 52.7698 | 55.6197 | 57.3406 | 57.7671 | 57.4512 | 55.4609 | 50.9066 | 51.7793 | 50.8623 | 51.0407 | 52.7388 | 51.4994 | 50.3948 | 46.8448 | 43.9473 | 46.8119 | 45.179 | 42.3409 | 45.0165 | 46.9513 | 50.023 | 50.0272 | 51.1238 | 52.7164 | 54.1758 | 55.4496 | 57.8563 | 58.7506 | 59.264 | 58.2623 | 58.4639 | 60.6323 | 58.1152 | 59.9973 | 58.2634 | 58.3394 | 57.5864 | 56.7529 | 60.3869 | 60.6805 | 59.7571 | 62.7143 | 63.6835 | 66.3957 | 68.4062 | 69.8805 | 71.9432 | 72.2792 | 71.5797 | 79.527 | 82.3364 | 80.5989 | 80.9262 | 85.1817 | 85.9587 | 87.0515 | 1.271% | 2.221% | 21.86%
Total North America | 43.1181 | 46.4905 | 48.9403 | 52.3538 | 56.7461 | 59.935 | 61.9195 | 62.8479 | 62.917 | 61.0351 | 56.6438 | 57.5158 | 56.9039 | 57.4667 | 59.5917 | 58.4515 | 57.4047 | 54.306 | 51.2587 | 54.6246 | 53.334 | 49.9957 | 52.7771 | 55.2693 | 58.7863 | 58.7908 | 60.0673 | 62.0077 | 63.9028 | 65.5947 | 68.3 | 69.3486 | 70.056 | 69.1215 | 69.879 | 72.7062 | 69.748 | 72.4334 | 71.2567 | 71.4465 | 71.1612 | 70.817 | 74.9673 | 75.3989 | 74.7437 | 77.9641 | 80.263 | 83.0956 | 86.1347 | 88.1367 | 90.4341 | 90.7032 | 90.8641 | 99.8324 | 103.0336 | 100.9 | 101.4892 | 106.1903 | 107.6931 | 109.127 | 1.331% | 2.159% | 27.4%
Argentina | 0.39895 | 0.43207 | 0.45183 | 0.50173 | 0.50123 | 0.56643 | 0.6115 | 0.68434 | 0.78087 | 0.8265 | 0.84683 | 0.95055 | 0.99549 | 0.9682 | 0.99549 | 1.0819 | 1.1338 | 1.2881 | 1.385 | 1.4704 | 1.5064 | 1.6278 | 1.6287 | 1.8973 | 1.9985 | 1.9091 | 1.9439 | 2.0963 | 2.2196 | 2.2817 | 2.5395 | 2.9061 | 2.6854 | 2.8707 | 3.0448 | 3.1163 | 2.9253 | 2.8482 | 3.2537 | 3.5516 | 3.8013 | 3.933 | 4.1325 | 4.1672 | 4.0477 | 4.0721 | 4.2416 | 4.4061 | 4.4533 | 4.4656 | 4.5138 | 4.6517 | 4.6731 | 4.7121 | 4.5047 | 4.2388 | 4.4442 | 4.4365 | 4.3488 | 4.402 | 1.224% | -0.1433% | 1.105%
Brazil | 0.0049675 | 0.005809 | 0.0065667 | 0.006921 | 0.0073141 | 0.0078467 | 0.012359 | 0.016922 | 0.019421 | 0.03737 | 0.040607 | 0.046658 | 0.05836 | 0.0768 | 0.084156 | 0.09811 | 0.088276 | 0.12614 | 0.17057 | 0.19798 | 0.24904 | 0.29013 | 0.32387 | 0.32514 | 0.33427 | 0.30434 | 0.31639 | 0.35743 | 0.41985 | 0.45853 | 0.50606 | 0.55604 | 0.60591 | 0.635 | 0.75351 | 0.93637 | 1.1887 | 1.4045 | 1.572 | 1.8644 | 1.9473 | 2.0482 | 2.1094 | 2.476 | 1.9997 | 2.6681 | 2.6591 | 3.1432 | 3.7136 | 3.9335 | 4.1542 | 3.5785 | 3.641 | 3.4725 | 3.4573 | 3.032 | 3.9133 | 3.0949 | 2.8906 | 3.0262 | 4.693% | -2.588% | 0.7598%
Chile | 0.059772 | 0.06242 | 0.055327 | 0.047159 | 0.062231 | 0.062136 | 0.063366 | 0.057533 | 0.045302 | 0.047193 | 0.05353 | 0.058288 | 0.06015 | 0.056178 | 0.066487 | 0.067908 | 0.067054 | 0.069418 | 0.074904 | 0.076397 | 0.076512 | 0.069986 | 0.067905 | 0.095166 | 0.14886 | 0.15983 | 0.18824 | 0.20998 | 0.21802 | 0.21028 | 0.20151 | 0.20423 | 0.27864 | 0.3848 | 0.52564 | 0.67677 | 0.7692 | 0.77573 | 0.83922 | 0.90844 | 0.8812 | 0.81546 | 0.48068 | 0.2668 | 0.27042 | 0.55534 | 0.5647 | 0.51147 | 0.51401 | 0.42561 | 0.46676 | 0.57085 | 0.54323 | 0.54536 | 0.63015 | 0.60165 | 0.66014 | 0.70297 | 0.73461 | 0.68429 | -6.85% | 4.863% | 0.1718%
Colombia | 0.086606 | 0.090331 | 0.11175 | 0.11358 | 0.12437 | 0.12088 | 0.12582 | 0.15327 | 0.15925 | 0.1657 | 0.15618 | 0.166 | 0.18629 | 0.23076 | 0.24886 | 0.27375 | 0.2964 | 0.31959 | 0.35372 | 0.35031 | 0.35249 | 0.35867 | 0.36414 | 0.36452 | 0.34888 | 0.36204 | 0.3733 | 0.36632 | 0.38137 | 0.3773 | 0.40126 | 0.43519 | 0.54897 | 0.63747 | 0.55061 | 0.55344 | 0.57461 | 0.58039 | 0.55632 | 0.59194 | 0.6237 | 0.6545 | 0.69291 | 0.70196 | 0.81072 | 0.84611 | 0.82384 | 0.91335 | 1.0137 | 1.1014 | 1.0848 | 1.1645 | 1.1446 | 1.2317 | 1.2453 | 1.2662 | 1.2217 | 1.2176 | 1.263 | 1.2978 | 2.748% | 1.654% | 0.3258%
Ecuador | 0 | 0 | 0 | 0 | 0 | 0.0067514 | 0.0067514 | 0.0097628 | 0.0056262 | 0.011252 | 0.014065 | 0.012793 | 0.0082142 | 0.0084392 | 0.0060763 | 0.0047131 | 0.0076516 | 0.009902 | 0.012265 | 0.017618 | 0.018004 | 0.017891 | 0.016653 | 0.019413 | 0.015416 | 0.025318 | 0.031056 | 0.031084 | 0.035895 | 0.032407 | 0.031281 | 0.033104 | 0.030269 | 0.030831 | 0.029031 | 0.031533 | 0.032182 | 0.012812 | 0.022358 | 0.0519 | 0.053433 | 0.058385 | 0.052907 | 0.048127 | 0.056878 | 0.05988 | 0.054255 | 0.072267 | 0.082354 | 0.084422 | 0.079437 | 0.085518 | 0.084037 | 0.075105 | 0.066973 | 0.056965 | 0.060357 | 0.051939 | 0.047284 | 0.060536 | 28.03% | -3.271% | 0.0152%
Peru | 0.035387 | 0.03697 | 0.034549 | 0.038355 | 0.039205 | 0.03846 | 0.04591 | 0.04402 | 0.04321 | 0.044513 | 0.054943 | 0.059437 | 0.05918 | 0.061835 | 0.057178 | 0.061294 | 0.070588 | 0.07408 | 0.048797 | 0.065752 | 0.051405 | 0.054524 | 0.054198 | 0.050986 | 0.043349 | 0.041487 | 0.038926 | 0.035012 | 0.03697 | 0.038553 | 0.037343 | 0.037798 | 0.022443 | 0.038088 | 0.038274 | 0.032087 | 0.034456 | 0.041161 | 0.048704 | 0.079868 | 0.14126 | 0.16532 | 0.24916 | 0.31546 | 0.32351 | 0.52477 | 0.60885 | 0.66208 | 0.6485 | 0.71903 | 0.73949 | 0.8195 | 0.72486 | 0.77646 | 0.79446 | 0.7883 | 0.86511 | 0.95067 | 0.97254 | 1.0913 | 12.21% | 4.26% | 0.274%
Trinidad & Tobago | 0.11057 | 0.12988 | 0.14335 | 0.15 | 0.15117 | 0.18499 | 0.1803 | 0.18584 | 0.17897 | 0.16351 | 0.14861 | 0.16681 | 0.19662 | 0.23472 | 0.24262 | 0.27338 | 0.30196 | 0.36699 | 0.38021 | 0.3973 | 0.40783 | 0.41734 | 0.4421 | 0.50747 | 0.50983 | 0.5286 | 0.53554 | 0.5161 | 0.58084 | 0.66524 | 0.71416 | 0.80417 | 0.87506 | 0.87506 | 0.89764 | 0.97995 | 1.0541 | 1.1779 | 1.3081 | 1.4348 | 1.5844 | 1.865 | 1.9007 | 1.8485 | 1.8469 | 2.0067 | 1.9816 | 1.9525 | 1.9695 | 1.9844 | 1.8968 | 1.6349 | 1.7753 | 1.6811 | 1.6906 | 1.4652 | 1.5099 | 1.4968 | 1.4048 | 1.3576 | -3.361% | -3.725% | 0.3409%
Venezuela | 0.72739 | 0.76272 | 0.83575 | 0.86035 | 0.88784 | 0.82802 | 0.80246 | 0.79545 | 0.98256 | 1.0384 | 1.0099 | 1.2486 | 1.3667 | 1.3791 | 1.5446 | 1.5857 | 1.5986 | 1.7058 | 1.6797 | 1.8529 | 1.8607 | 2.0485 | 1.9962 | 2.0379 | 2.0983 | 2.359 | 2.3522 | 2.3152 | 2.5054 | 2.65 | 2.9535 | 3.1842 | 3.311 | 3.4727 | 2.9437 | 2.9907 | 3.1781 | 3.0517 | 2.7089 | 3.0422 | 2.9447 | 3.381 | 3.6057 | 3.3674 | 3.3106 | 3.0251 | 3.2244 | 3.3397 | 3.1257 | 3.2922 | 3.5835 | 3.5931 | 3.7352 | 3.0592 | 2.4746 | 2.0804 | 2.7148 | 2.8112 | 2.8719 | 3.0617 | 6.607% | -0.7232% | 0.7687%
Central America | 0 | 0 | 0 | 0 | 0 | 0 | 0 | 0 | 0 | 0 | 0 | 0 | 0 | 0 | 0 | 0 | 0 | 0 | 0 | 0 | 0 | 0 | 0 | 0 | 0 | 0 | 0 | 0 | 0 | 0 | 0 | 0 | 0 | 0 | 0 | 0 | 0 | 0 | 0 | 0 | 0 | 0 | 0 | 0 | 0 | 0 | 0 | 0 | 0 | 0 | 0 | 0 | 0 | 0.017586 | 0.046372 | 0.034351 | 0.027277 | 0.06145 | 0.11198 | 0.11333 | 1.206% | - | 0.02846%
Other Caribbean | 0.000283 | 0.000283 | 0.000283 | 0.00028223 | 0.000283 | 0.00042455 | 0.00084562 | 0.00090487 | 0.0017458 | 0.0020943 | 0.0018886 | 0.0025253 | 0.0021329 | 0.0019173 | 0.0029033 | 0.0029328 | 0.0021098 | 0.0018375 | 0.0018229 | 0.0021699 | 0.003077 | 0.0030492 | 0.0043427 | 0.0044924 | 0.005821 | 0.0058887 | 0.0048291 | 0.0039556 | 0.00461 | 0.004108 | 0.0042748 | 0.0046479 | 0.0059192 | 0.016095 | 0.051011 | 0.061637 | 0.12704 | 0.12574 | 0.16438 | 0.15124 | 0.16011 | 0.21068 | 0.23907 | 0.24206 | 0.23565 | 0.23833 | 0.26568 | 0.31111 | 0.34758 | 0.35594 | 0.35565 | 0.36926 | 0.33537 | 0.38855 | 0.43956 | 0.44738 | 0.52793 | 0.5088 | 0.5804 | 0.6342 | 9.269% | 5.946% | 0.1592%
Other South America | 0.0052137 | 0.0065609 | 0.0068864 | 0.0063727 | 0.0093255 | 0.0031106 | 0.0033621 | 0.0048799 | 0.0057108 | 0.014119 | 0.012205 | 0.014948 | 0.016542 | 0.031766 | 0.033384 | 0.032627 | 0.033172 | 0.032729 | 0.029742 | 0.022819 | 0.03522 | 0.040733 | 0.048385 | 0.048814 | 0.061213 | 0.067064 | 0.070665 | 0.075435 | 0.078217 | 0.092528 | 0.10308 | 0.10546 | 0.10132 | 0.11333 | 0.11755 | 0.10928 | 0.10021 | 0.10882 | 0.12949 | 0.1359 | 0.16365 | 0.1732 | 0.19289 | 0.21412 | 0.24122 | 0.25319 | 0.29489 | 0.29887 | 0.31954 | 0.33858 | 0.3322 | 0.34745 | 0.37838 | 0.38913 | 0.37332 | 0.32325 | 0.35807 | 0.37294 | 0.41355 | 0.57133 | 38.15% | 5.371% | 0.1434%
Total S. & Cent. America | 1.4291 | 1.527 | 1.6463 | 1.7247 | 1.783 | 1.819 | 1.8527 | 1.9529 | 2.2227 | 2.3507 | 2.3388 | 2.7266 | 2.9496 | 3.0497 | 3.2817 | 3.4823 | 3.5996 | 3.9946 | 4.1367 | 4.4536 | 4.5607 | 4.9286 | 4.9465 | 5.3513 | 5.5644 | 5.7627 | 5.855 | 6.0068 | 6.4808 | 6.8107 | 7.492 | 8.2709 | 8.4649 | 9.0741 | 8.9518 | 9.488 | 9.9839 | 10.1269 | 10.6032 | 11.8124 | 12.301 | 13.3048 | 13.6559 | 13.6476 | 13.1433 | 14.2496 | 14.7189 | 15.6107 | 16.1877 | 16.7007 | 17.2066 | 16.8153 | 17.0352 | 16.3487 | 15.7233 | 14.3346 | 16.3027 | 15.7057 | 15.6396 | 16.3003 | 4.225% | -0.2424% | 4.093%
Austria | 0.16959 | 0.1821 | 0.17446 | 0.18554 | 0.22572 | 0.27379 | 0.31451 | 0.33896 | 0.37357 | 0.40493 | 0.40444 | 0.45938 | 0.46945 | 0.48829 | 0.48415 | 0.46386 | 0.44336 | 0.42915 | 0.43787 | 0.4862 | 0.52238 | 0.50719 | 0.5291 | 0.50545 | 0.54433 | 0.59924 | 0.63532 | 0.62218 | 0.6561 | 0.67486 | 0.73684 | 0.78214 | 0.75589 | 0.77603 | 0.79267 | 0.75459 | 0.8019 | 0.78839 | 0.86719 | 0.87314 | 0.92183 | 0.86624 | 0.81958 | 0.87501 | 0.85451 | 0.93006 | 0.87482 | 0.83213 | 0.79342 | 0.72671 | 0.77093 | 0.80492 | 0.87753 | 0.84048 | 0.86114 | 0.82278 | 0.87227 | 0.76559 | 0.66578 | 0.65823 | -1.134% | -0.9848% | 0.1653%
Belgium | 0.0071113 | 0.012834 | 0.048913 | 0.11867 | 0.24512 | 0.38461 | 0.53035 | 0.66686 | 0.80374 | 0.94195 | 0.93071 | 0.98043 | 0.96723 | 0.95905 | 1.0479 | 0.99992 | 0.92477 | 0.77098 | 0.8012 | 0.8245 | 0.83076 | 0.74591 | 0.82256 | 0.80959 | 0.90216 | 0.92591 | 0.98763 | 1.0151 | 1.0652 | 1.0892 | 1.2048 | 1.3356 | 1.2776 | 1.3995 | 1.4944 | 1.4981 | 1.484 | 1.5318 | 1.6319 | 1.6584 | 1.6345 | 1.6824 | 1.695 | 1.679 | 1.7003 | 1.8774 | 1.5987 | 1.6152 | 1.5996 | 1.3993 | 1.5335 | 1.5621 | 1.5879 | 1.6326 | 1.6822 | 1.6401 | 1.641 | 1.4081 | 1.3314 | 1.2786 | -3.965% | -0.8981% | 0.321%
Bulgaria | 0.0054445 | 0.0081221 | 0.024723 | 0.03774 | 0.039361 | 0.035523 | 0.027831 | 0.018699 | 0.018891 | 0.041163 | 0.10932 | 0.19067 | 0.24397 | 0.26027 | 0.27845 | 0.35692 | 0.38932 | 0.43082 | 0.4527 | 0.47467 | 0.51915 | 0.51555 | 0.57493 | 0.55697 | 0.57493 | 0.60971 | 0.51491 | 0.45466 | 0.42422 | 0.42438 | 0.5122 | 0.52185 | 0.41746 | 0.34929 | 0.30263 | 0.32872 | 0.27709 | 0.24568 | 0.25962 | 0.25279 | 0.31603 | 0.32564 | 0.32817 | 0.3273 | 0.23476 | 0.25855 | 0.29601 | 0.27511 | 0.2665 | 0.26473 | 0.29029 | 0.30153 | 0.31093 | 0.29248 | 0.27389 | 0.28181 | 0.31948 | 0.26157 | 0.2444 | 0.26179 | 7.117% | -0.1115% | 0.06573%
Croatia | 0 | 0 | 0 | 0 | 0 | 0 | 0 | 0 | 0 | 0 | 0 | 0 | 0 | 0 | 0 | 0 | 0 | 0 | 0 | 0 | 0 | 0 | 0 | 0 | 0 | 0.24694 | 0.22868 | 0.2364 | 0.25028 | 0.23549 | 0.21764 | 0.24322 | 0.25281 | 0.24302 | 0.2464 | 0.24793 | 0.26051 | 0.26672 | 0.26512 | 0.2742 | 0.2659 | 0.26297 | 0.30216 | 0.29207 | 0.27042 | 0.2962 | 0.28921 | 0.2708 | 0.25676 | 0.22723 | 0.23426 | 0.24357 | 0.28055 | 0.25793 | 0.27073 | 0.28337 | 0.27334 | 0.24 | 0.2419 | 0.22823 | -5.65% | 0.04383% | 0.0573%
Cyprus | 0 | 0 | 0 | 0 | 0 | 0 | 0 | 0 | 0 | 0 | 0 | 0 | 0 | 0 | 0 | 0 | 0 | 0 | 0 | 0 | 0 | 0 | 0 | 0 | 0 | 0 | 0 | 0 | 0 | 0 | 0 | 0 | 0 | 0 | 0 | 0 | 0 | 0 | 0 | 0 | 0 | 0 | 0 | 0 | 0 | 0 | 0 | 0 | 0 | 0 | 0 | 0 | 0 | 0 | 0 | 0 | 0 | 0 | 0 | 0 | - | - | 0%
Czech Republic | 0.041512 | 0.043444 | 0.052186 | 0.064177 | 0.070571 | 0.077523 | 0.096317 | 0.10431 | 0.11487 | 0.14005 | 0.16034 | 0.17654 | 0.20118 | 0.22542 | 0.25292 | 0.29054 | 0.29227 | 0.30959 | 0.36323 | 0.38557 | 0.4747 | 0.50162 | 0.54719 | 0.54917 | 0.5683 | 0.59049 | 0.56977 | 0.65082 | 0.66693 | 0.65143 | 0.73721 | 0.84608 | 0.86292 | 0.86478 | 0.86942 | 0.84163 | 0.9038 | 0.87341 | 0.88243 | 0.87392 | 0.86682 | 0.85445 | 0.81452 | 0.80498 | 0.76564 | 0.90801 | 0.76619 | 0.76936 | 0.78163 | 0.69563 | 0.72946 | 0.78734 | 0.81028 | 0.77236 | 0.80546 | 0.81652 | 0.87749 | 0.71369 | 0.648 | 0.64541 | -0.3998% | -0.7465% | 0.162%
Denmark | 0 | 0 | 0 | 0 | 0 | 0 | 0 | 0 | 0 | 0 | 0 | 0 | 0 | 0 | 0 | 0 | 0 | 0 | 0.0014121 | 0.011367 | 0.064957 | 0.11579 | 0.14696 | 0.17875 | 0.19104 | 0.20365 | 0.23507 | 0.24649 | 0.27775 | 0.31036 | 0.35938 | 0.42218 | 0.44234 | 0.47697 | 0.50015 | 0.49228 | 0.51583 | 0.5207 | 0.52642 | 0.52249 | 0.50317 | 0.51262 | 0.45947 | 0.4604 | 0.4434 | 0.50156 | 0.42062 | 0.39177 | 0.37054 | 0.31826 | 0.32018 | 0.32471 | 0.31117 | 0.30195 | 0.2804 | 0.22341 | 0.23027 | 0.16503 | 0.15683 | 0.15778 | 0.6064% | -6.776% | 0.03962%
Estonia | 0 | 0 | 0 | 0 | 0 | 0 | 0 | 0 | 0 | 0 | 0 | 0 | 0 | 0 | 0 | 0 | 0 | 0 | 0 | 0 | 0.10146 | 0.092209 | 0.0999 | 0.1073 | 0.10759 | 0.13754 | 0.1381 | 0.080522 | 0.040022 | 0.057478 | 0.065545 | 0.072086 | 0.070237 | 0.066662 | 0.0648 | 0.074289 | 0.079942 | 0.067035 | 0.076519 | 0.086917 | 0.089982 | 0.090935 | 0.090396 | 0.086463 | 0.059089 | 0.063295 | 0.056632 | 0.061202 | 0.062439 | 0.04901 | 0.043935 | 0.048058 | 0.0473 | 0.048411 | 0.045092 | 0.041495 | 0.047053 | 0.039056 | 0.03028 | 0.032673 | 7.901% | -3.974% | 0.008203%
Finland | 0 | 0 | 0 | 0 | 0 | 0 | 0 | 0 | 0 | 0.043001 | 0.071161 | 0.083157 | 0.084804 | 0.092334 | 0.092006 | 0.086314 | 0.068869 | 0.06505 | 0.063085 | 0.072055 | 0.091678 | 0.111 | 0.1468 | 0.15747 | 0.20705 | 0.24391 | 0.25707 | 0.26621 | 0.27584 | 0.30448 | 0.31619 | 0.32989 | 0.32546 | 0.37285 | 0.37327 | 0.38026 | 0.41371 | 0.41081 | 0.45474 | 0.4369 | 0.40085 | 0.42842 | 0.3963 | 0.4041 | 0.36166 | 0.39959 | 0.34947 | 0.30823 | 0.28742 | 0.25694 | 0.22136 | 0.19372 | 0.17729 | 0.2033 | 0.19687 | 0.1999 | 0.20043 | 0.1032 | 0.11254 | 0.12218 | 8.562% | -7.164% | 0.03068%
France | 0.48422 | 0.51082 | 0.5838 | 0.69622 | 0.81127 | 0.92427 | 1.0955 | 1.2919 | 1.5194 | 1.5863 | 1.7693 | 1.8955 | 1.9843 | 2.1167 | 2.345 | 2.4288 | 2.4741 | 2.3779 | 2.533 | 2.5762 | 2.7651 | 2.7808 | 2.8137 | 2.792 | 2.7395 | 2.9292 | 3.209 | 3.1937 | 3.2752 | 3.1266 | 3.3281 | 3.668 | 3.5263 | 3.7598 | 3.8334 | 4.0136 | 4.225 | 4.2179 | 4.4242 | 4.5053 | 4.6163 | 4.4584 | 4.3307 | 4.4757 | 4.3278 | 4.7955 | 4.1622 | 4.2883 | 4.3677 | 3.6677 | 3.9428 | 4.2966 | 4.3312 | 4.1447 | 4.2244 | 3.9158 | 4.1644 | 3.7389 | 3.295 | 3.0846 | -6.385% | -1.717% | 0.7745%
Germany | 0.2997 | 0.36021 | 0.4643 | 0.761 | 1.0867 | 1.5455 | 2.0417 | 2.6363 | 3.4089 | 4.2645 | 4.5004 | 4.75 | 5.0581 | 5.4222 | 5.9936 | 5.8928 | 5.6498 | 5.2426 | 5.4505 | 5.6764 | 5.6261 | 5.6097 | 6.082 | 5.9712 | 6.1279 | 6.162 | 6.4746 | 6.3839 | 6.7738 | 6.8977 | 7.5213 | 8.3936 | 8.0405 | 8.1142 | 8.0904 | 8.0012 | 8.4608 | 8.4477 | 8.5502 | 8.5702 | 8.7349 | 8.9019 | 8.5758 | 8.6358 | 8.1688 | 8.5211 | 7.8235 | 7.8262 | 8.2215 | 7.1495 | 7.4455 | 8.1904 | 8.4889 | 8.3063 | 8.6384 | 8.4048 | 8.8759 | 7.3127 | 7.0433 | 7.5812 | 7.637% | 0.5879% | 1.903%
Greece | 0 | 0 | 0 | 0 | 0 | 0 | 0 | 0 | 0 | 0 | 0 | 0 | 0 | 0 | 0 | 0 | 0 | 0.0081611 | 0.0077789 | 0.0085344 | 0.0080426 | 0.011018 | 0.012578 | 0.015045 | 0.015214 | 0.015543 | 0.015355 | 0.01415 | 0.010464 | 0.0053528 | 0.0049368 | 0.0055312 | 0.019242 | 0.078807 | 0.14129 | 0.18913 | 0.18717 | 0.20129 | 0.22756 | 0.24947 | 0.25187 | 0.29696 | 0.37606 | 0.43448 | 0.36585 | 0.40094 | 0.4944 | 0.45315 | 0.40106 | 0.30577 | 0.33018 | 0.4286 | 0.5183 | 0.50748 | 0.55713 | 0.61199 | 0.67536 | 0.59955 | 0.52074 | 0.64347 | 23.57% | 7.724% | 0.1616%
Hungary | 0.13156 | 0.16309 | 0.20932 | 0.26273 | 0.31363 | 0.35172 | 0.36626 | 0.39425 | 0.46945 | 0.49997 | 0.55539 | 0.66507 | 0.71868 | 0.787 | 0.83132 | 0.89464 | 0.91761 | 0.95832 | 0.95539 | 0.97034 | 0.99333 | 1.0537 | 1.0461 | 1.0318 | 1.0541 | 1.0029 | 0.99451 | 0.87187 | 0.9408 | 0.95007 | 1.0324 | 1.1488 | 1.0925 | 1.1001 | 1.1145 | 1.0836 | 1.2052 | 1.2164 | 1.3375 | 1.3143 | 1.3608 | 1.2892 | 1.2045 | 1.1851 | 1.0298 | 1.1045 | 1.0559 | 0.93979 | 0.87853 | 0.78559 | 0.84278 | 0.90083 | 0.96115 | 0.93099 | 0.95243 | 0.9835 | 1.0459 | 0.88925 | 0.7948 | 0.79477 | -0.00436% | 0.1162% | 0.1995%
Iceland | 0 | 0 | 0 | 0 | 0 | 0 | 0 | 0 | 0 | 0 | 0 | 0 | 0 | 0 | 0 | 0 | 0 | 0 | 0 | 0 | 0 | 0 | 0 | 0 | 0 | 0 | 0 | 0 | 0 | 0 | 0 | 0 | 0 | 0 | 0 | 0 | 0 | 0 | 0 | 0 | 0 | 0 | 0 | 0 | 0 | 0 | 0 | 0 | 0 | 0 | 0 | 0 | 0 | 0 | 0 | 0 | 0 | 0 | 0 | 0 | - | - | 0%
Ireland | 0 | 0 | 0 | 0 | 0 | 0 | 0 | 0 | 0 | 0 | 0 | 0 | 0 | 0 | 0.026727 | 0.077825 | 0.11734 | 0.17219 | 0.18625 | 0.19679 | 0.2032 | 0.14332 | 0.14276 | 0.17079 | 0.19421 | 0.21121 | 0.21638 | 0.21343 | 0.24316 | 0.24733 | 0.26319 | 0.29816 | 0.31248 | 0.31597 | 0.33791 | 0.38636 | 0.40407 | 0.41476 | 0.41172 | 0.40992 | 0.39124 | 0.44413 | 0.48216 | 0.50374 | 0.47946 | 0.52897 | 0.46528 | 0.45256 | 0.43221 | 0.41877 | 0.42342 | 0.47478 | 0.48559 | 0.50413 | 0.51433 | 0.51217 | 0.49327 | 0.50311 | 0.46695 | 0.47915 | 2.613% | 1.356% | 0.1203%
Italy | 0.71352 | 0.77906 | 0.85097 | 0.99666 | 1.0973 | 1.1838 | 1.2229 | 1.3986 | 1.5755 | 1.7719 | 2.0418 | 2.4655 | 2.5248 | 2.4874 | 2.5556 | 2.5296 | 2.4594 | 2.4509 | 2.5203 | 2.961 | 3.0177 | 3.1907 | 3.5393 | 3.8291 | 4.1534 | 4.3951 | 4.6691 | 4.6134 | 4.7203 | 4.5613 | 5.0244 | 5.1694 | 5.3823 | 5.7949 | 6.2986 | 6.5495 | 6.5854 | 6.5407 | 7.2113 | 7.4626 | 8.0082 | 7.8426 | 7.8811 | 7.8012 | 7.1904 | 7.658 | 7.1806 | 6.8851 | 6.4573 | 5.7056 | 6.2227 | 6.5174 | 6.9254 | 6.6966 | 6.8492 | 6.525 | 7.0023 | 6.3082 | 5.6691 | 5.6856 | 0.2917% | -0.03512% | 1.428%
Latvia | 0 | 0 | 0 | 0 | 0 | 0 | 0 | 0 | 0 | 0 | 0 | 0 | 0 | 0 | 0 | 0 | 0 | 0 | 0 | 0 | 0.2042 | 0.21354 | 0.2221 | 0.23852 | 0.23917 | 0.24851 | 0.23917 | 0.13625 | 0.085433 | 0.085433 | 0.10246 | 0.093646 | 0.093903 | 0.10622 | 0.10173 | 0.12287 | 0.1281 | 0.14596 | 0.14518 | 0.15981 | 0.15566 | 0.16088 | 0.15566 | 0.15204 | 0.13982 | 0.16674 | 0.14687 | 0.13771 | 0.13605 | 0.12227 | 0.1233 | 0.12732 | 0.11575 | 0.1327 | 0.12693 | 0.10355 | 0.11212 | 0.078411 | 0.07422 | 0.078846 | 6.233% | -4.293% | 0.0198%
Lithuania | 0 | 0 | 0 | 0 | 0 | 0 | 0 | 0 | 0 | 0 | 0 | 0 | 0 | 0 | 0 | 0 | 0 | 0 | 0 | 0 | 0.39467 | 0.39551 | 0.4131 | 0.42951 | 0.45707 | 0.52647 | 0.54499 | 0.3105 | 0.16839 | 0.19481 | 0.2283 | 0.24341 | 0.22532 | 0.19735 | 0.20399 | 0.23165 | 0.24155 | 0.24422 | 0.26491 | 0.26353 | 0.27871 | 0.27619 | 0.32543 | 0.29131 | 0.24548 | 0.28041 | 0.30593 | 0.2979 | 0.24355 | 0.23237 | 0.23257 | 0.20666 | 0.21565 | 0.2166 | 0.20871 | 0.22776 | 0.21558 | 0.15552 | 0.15147 | 0.1642 | 8.408% | -3.413% | 0.04123%
Luxembourg | 0 | 0 | 0 | 0 | 0.000283 | 0.00070581 | 0.0014178 | 0.011311 | 0.022685 | 0.030483 | 0.035291 | 0.040297 | 0.042534 | 0.046787 | 0.048914 | 0.042937 | 0.033318 | 0.027647 | 0.026229 | 0.028278 | 0.031056 | 0.03035 | 0.034585 | 0.035898 | 0.040937 | 0.048197 | 0.050113 | 0.052088 | 0.054247 | 0.05465 | 0.062453 | 0.068324 | 0.070202 | 0.070885 | 0.073527 | 0.075336 | 0.083976 | 0.12004 | 0.12152 | 0.1342 | 0.13236 | 0.13845 | 0.12923 | 0.12268 | 0.12518 | 0.13464 | 0.11615 | 0.11794 | 0.10013 | 0.094875 | 0.086523 | 0.079574 | 0.077994 | 0.076924 | 0.076972 | 0.069716 | 0.075368 | 0.059187 | 0.055465 | 0.058165 | 4.868% | -4.775% | 0.0146%
Netherlands | 0.14513 | 0.27682 | 0.48914 | 0.82015 | 1.2121 | 1.7066 | 2.2307 | 2.8946 | 3.2278 | 3.4347 | 3.5825 | 3.7094 | 3.733 | 3.7411 | 3.725 | 3.3958 | 3.2412 | 3.0961 | 3.3111 | 3.5084 | 3.7088 | 3.6981 | 3.8163 | 3.4414 | 3.5395 | 3.561 | 3.9736 | 3.8587 | 3.9795 | 3.8432 | 3.9478 | 4.3631 | 4.0993 | 4.048 | 3.955 | 3.9552 | 4.0461 | 4.0053 | 4.033 | 4.1179 | 4.0109 | 3.8516 | 3.7545 | 3.897 | 4.0015 | 4.524 | 3.9599 | 3.7904 | 3.7844 | 3.3213 | 3.2692 | 3.3929 | 3.5127 | 3.4439 | 3.5976 | 3.4862 | 3.3726 | 2.6645 | 2.5067 | 2.5226 | 0.6356% | -2.713% | 0.6334%
North Macedonia | 0 | 0 | 0 | 0 | 0 | 0 | 0 | 0 | 0 | 0 | 0 | 0 | 0 | 0 | 0 | 0 | 0 | 0 | 0 | 0 | 0 | 0 | 0 | 0 | 0 | 0 | 0 | 0 | 0 | 0 | 0 | 0 | 0 | 0.0018528 | 0.0034277 | 0.0055432 | 0.0074112 | 0.0075965 | 0.0067628 | 0.0065612 | 0.007034 | 0.007533 | 0.0096117 | 0.010899 | 0.007241 | 0.010725 | 0.012409 | 0.012841 | 0.014577 | 0.012505 | 0.012597 | 0.019754 | 0.025473 | 0.023496 | 0.027466 | 0.031353 | 0.039916 | 0.026891 | 0.034018 | 0.031978 | -5.998% | 9.844% | 0.008029%
Norway | 0 | 0 | 0 | 0 | 0 | 0 | 0 | 0 | 0 | 0 | 0 | 0 | 0.038595 | 0.064813 | 0.07404 | 0.079337 | 0.097783 | 0.10555 | 0.11882 | 0.11401 | 0.12051 | 0.13278 | 0.14617 | 0.18358 | 0.20389 | 0.21593 | 0.24328 | 0.26113 | 0.27546 | 0.29571 | 0.29852 | 0.32318 | 0.37425 | 0.38224 | 0.36514 | 0.4088 | 0.37988 | 0.40542 | 0.43681 | 0.46065 | 0.42514 | 0.42015 | 0.40283 | 0.40534 | 0.38433 | 0.39032 | 0.38936 | 0.38469 | 0.38215 | 0.41071 | 0.43629 | 0.41939 | 0.43963 | 0.4243 | 0.43804 | 0.4204 | 0.40352 | 0.37549 | 0.36523 | 0.32498 | -11.02% | -2.314% | 0.0816%
Poland | 0.16576 | 0.19704 | 0.2408 | 0.32991 | 0.45865 | 0.58496 | 0.64333 | 0.67509 | 0.70402 | 0.72365 | 0.77495 | 0.82459 | 0.87731 | 0.92356 | 0.9633 | 0.98441 | 0.93107 | 0.93068 | 0.95194 | 0.98757 | 1.0044 | 1.0644 | 1.0989 | 1.0883 | 1.0712 | 1.0057 | 0.93781 | 0.87104 | 0.9175 | 0.92449 | 1.0121 | 1.0599 | 1.0597 | 1.0706 | 1.0423 | 1.1176 | 1.1676 | 1.138 | 1.2671 | 1.3332 | 1.3767 | 1.3923 | 1.3927 | 1.5094 | 1.4605 | 1.5705 | 1.5918 | 1.6808 | 1.6845 | 1.6461 | 1.6544 | 1.7616 | 1.8557 | 1.9279 | 2.021 | 2.0325 | 2.1647 | 1.8 | 1.881 | 2.0246 | 7.636% | 2.091% | 0.5083%
Portugal | 0 | 0 | 0 | 0 | 0 | 0 | 0 | 0 | 0 | 0 | 0 | 0 | 0 | 0 | 0 | 0 | 0 | 0 | 0 | 0 | 0 | 0 | 0 | 0 | 0 | 0 | 0 | 0 | 0 | 0 | 0 | 0 | 0.0097357 | 0.07777 | 0.21748 | 0.22279 | 0.24913 | 0.30305 | 0.29221 | 0.36505 | 0.41485 | 0.39847 | 0.42468 | 0.46337 | 0.46145 | 0.50203 | 0.50831 | 0.43955 | 0.41781 | 0.3992 | 0.46633 | 0.48956 | 0.61336 | 0.5611 | 0.59358 | 0.58247 | 0.56223 | 0.54074 | 0.43252 | 0.35421 | -18.11% | -1.188% | 0.08893%
Romania | 1.3593 | 1.4655 | 1.6156 | 1.7048 | 1.9851 | 2.0633 | 2.2061 | 2.2334 | 2.3662 | 2.4423 | 2.6534 | 2.9168 | 3.0982 | 3.2028 | 3.0865 | 3.1966 | 3.368 | 3.4255 | 3.4111 | 3.389 | 3.1598 | 3.2166 | 3.1587 | 3.1598 | 3.156 | 3.245 | 2.6778 | 2.3784 | 2.2928 | 2.0883 | 2.165 | 2.1791 | 1.7935 | 1.6861 | 1.5451 | 1.5351 | 1.483 | 1.5335 | 1.6574 | 1.564 | 1.5667 | 1.5977 | 1.436 | 1.3645 | 1.1905 | 1.2139 | 1.2496 | 1.2094 | 1.1071 | 1.052 | 1.0034 | 1.0126 | 1.0924 | 1.1187 | 1.0425 | 1.0867 | 1.1193 | 0.9396 | 0.88201 | 0.91213 | 3.415% | -1.417% | 0.229%
Slovakia | 0.028884 | 0.032123 | 0.038511 | 0.085985 | 0.08738 | 0.11734 | 0.14729 | 0.15951 | 0.17567 | 0.21417 | 0.2452 | 0.26997 | 0.30766 | 0.34473 | 0.35575 | 0.26007 | 0.27077 | 0.28273 | 0.29035 | 0.32863 | 0.33861 | 0.36267 | 0.38306 | 0.37598 | 0.42625 | 0.57251 | 0.5092 | 0.55856 | 0.55465 | 0.52956 | 0.58706 | 0.61701 | 0.62783 | 0.63795 | 0.64568 | 0.6482 | 0.69408 | 0.66021 | 0.63786 | 0.61701 | 0.66419 | 0.60514 | 0.57267 | 0.57974 | 0.49796 | 0.56334 | 0.52178 | 0.48986 | 0.51289 | 0.42447 | 0.43653 | 0.43712 | 0.46547 | 0.45876 | 0.45979 | 0.45877 | 0.5121 | 0.42667 | 0.40618 | 0.4192 | 3.204% | -0.1251% | 0.1052%
Slovenia | 0 | 0 | 0 | 0 | 0 | 0 | 0 | 0 | 0 | 0 | 0 | 0 | 0 | 0 | 0 | 0 | 0 | 0 | 0 | 0 | 0 | 0 | 0 | 0 | 0 | 0.08632 | 0.082065 | 0.069102 | 0.068822 | 0.074942 | 0.083178 | 0.084278 | 0.089835 | 0.092029 | 0.096066 | 0.092609 | 0.095611 | 0.092222 | 0.10202 | 0.10083 | 0.10434 | 0.10118 | 0.1029 | 0.098553 | 0.093512 | 0.097024 | 0.083019 | 0.079635 | 0.078434 | 0.070444 | 0.074735 | 0.07903 | 0.083421 | 0.082535 | 0.082889 | 0.082513 | 0.087145 | 0.076869 | 0.074178 | 0.08012 | 8.011% | 1.295% | 0.02012%
Spain | 0 | 0 | 0 | 0 | 0.009088 | 0.0072313 | 0.038502 | 0.11305 | 0.10945 | 0.13681 | 0.14111 | 0.16158 | 0.15577 | 0.15958 | 0.1542 | 0.19715 | 0.22573 | 0.24616 | 0.26619 | 0.21771 | 0.2316 | 0.27283 | 0.29209 | 0.37588 | 0.48381 | 0.55918 | 0.62996 | 0.65689 | 0.64611 | 0.7084 | 0.86877 | 0.96961 | 1.2722 | 1.306 | 1.4951 | 1.7075 | 1.845 | 2.1095 | 2.4022 | 2.8241 | 3.3575 | 3.5138 | 3.5757 | 3.9167 | 3.5129 | 3.5021 | 3.2553 | 3.2059 | 2.9343 | 2.663 | 2.7617 | 2.8099 | 3.0682 | 3.0474 | 3.4806 | 3.1349 | 3.321 | 3.1903 | 2.8515 | 2.7367 | -4.028% | 0.2733% | 0.6871%
Sweden | 0 | 0 | 0 | 0 | 0 | 0 | 0 | 0 | 0 | 0 | 0 | 0 | 0 | 0 | 0 | 0 | 0 | 0 | 0 | 0 | 0.0069066 | 0.018187 | 0.02429 | 0.031152 | 0.041778 | 0.058147 | 0.062123 | 0.069927 | 0.076525 | 0.07597 | 0.076046 | 0.081263 | 0.080494 | 0.079781 | 0.079952 | 0.077977 | 0.088217 | 0.089775 | 0.089521 | 0.088888 | 0.084922 | 0.088903 | 0.09175 | 0.083079 | 0.11122 | 0.14966 | 0.1182 | 0.10277 | 0.099041 | 0.081308 | 0.090326 | 0.096382 | 0.09304 | 0.098385 | 0.099452 | 0.095613 | 0.10283 | 0.07738 | 0.084891 | 0.09168 | 7.997% | 1.208% | 0.02302%
Switzerland | 0 | 0 | 0 | 0 | 2.4188e-05 | 0.003725 | 0.008998 | 0.011386 | 0.015456 | 0.032557 | 0.05244 | 0.054588 | 0.062502 | 0.068573 | 0.076918 | 0.087515 | 0.094672 | 0.099994 | 0.10994 | 0.12227 | 0.12837 | 0.13146 | 0.14094 | 0.14155 | 0.15437 | 0.16523 | 0.18547 | 0.19442 | 0.20453 | 0.20175 | 0.22234 | 0.24001 | 0.23235 | 0.23917 | 0.27534 | 0.27306 | 0.28499 | 0.27972 | 0.29566 | 0.30418 | 0.31313 | 0.30447 | 0.29647 | 0.31501 | 0.30318 | 0.33866 | 0.30039 | 0.32838 | 0.34678 | 0.30039 | 0.32095 | 0.33626 | 0.33861 | 0.32119 | 0.32952 | 0.32948 | 0.27128 | 0.35828 | 0.32861 | 0.3327 | 1.246% | 1.027% | 0.08353%
Turkey | 0 | 0 | 0 | 0 | 0 | 0 | 0 | 0 | 0 | 0 | 0 | 0 | 0 | 0 | 0 | 0 | 0 | 0.0032887 | 0.003613 | 0.0035107 | 0.0045394 | 0.038724 | 0.048358 | 0.10957 | 0.2921 | 0.31248 | 0.38279 | 0.41768 | 0.45876 | 0.48646 | 0.62931 | 0.73041 | 0.90056 | 0.95151 | 1.1471 | 1.3457 | 1.4847 | 1.6099 | 1.9397 | 2.0425 | 2.4888 | 2.8249 | 3.279 | 3.4059 | 3.2627 | 3.4658 | 4.0481 | 4.1798 | 4.2539 | 4.5132 | 4.4467 | 4.2942 | 4.9893 | 4.5699 | 4.195 | 4.4592 | 5.5427 | 4.9285 | 4.6516 | 4.9131 | 5.622% | 0.8526% | 1.234%
Ukraine | 0 | 0 | 0 | 0 | 0 | 0 | 0 | 0 | 0 | 0 | 0 | 0 | 0 | 0 | 0 | 0 | 0 | 0 | 0 | 0 | 8.2231 | 8.6784 | 8.8663 | 9.3703 | 9.4984 | 11.7039 | 11.1214 | 9.4554 | 8.5075 | 7.4484 | 6.9786 | 8.0725 | 7.2888 | 6.7485 | 7.1697 | 7.1593 | 6.9591 | 6.8493 | 6.9866 | 6.9127 | 6.9866 | 6.776 | 6.3914 | 6.0543 | 4.732 | 5.2789 | 5.4304 | 5.0018 | 4.615 | 3.9008 | 3.095 | 3.0317 | 2.921 | 2.9576 | 2.7379 | 2.8308 | 2.6371 | 1.7673 | 1.813 | 1.9243 | 6.139% | -6.822% | 0.4832%
United Kingdom | 0.083155 | 0.081129 | 0.13649 | 0.30736 | 0.60054 | 1.1444 | 1.8452 | 2.6113 | 2.833 | 3.3885 | 3.5506 | 3.7557 | 4.0028 | 4.152 | 4.549 | 4.5231 | 4.5969 | 4.574 | 4.7678 | 4.8647 | 5.2462 | 5.3335 | 5.4777 | 5.2034 | 5.0991 | 5.3092 | 5.7352 | 5.692 | 6.5044 | 6.6977 | 7.1412 | 8.2964 | 8.5547 | 8.8955 | 9.4709 | 9.7783 | 9.7578 | 9.6302 | 9.6568 | 9.8406 | 9.6159 | 9.1199 | 9.2206 | 9.4397 | 8.8261 | 9.5294 | 7.9258 | 7.4198 | 7.3847 | 6.778 | 6.9706 | 7.7092 | 7.5688 | 7.6288 | 7.5345 | 7.0884 | 7.4455 | 6.8199 | 6.1554 | 5.9685 | -3.036% | -1.264% | 1.499%
Other Europe | 0.03347 | 0.04093 | 0.047366 | 0.059041 | 0.073415 | 0.096472 | 0.11466 | 0.14022 | 0.15299 | 0.16729 | 0.17739 | 0.18968 | 0.20109 | 0.22596 | 0.2649 | 0.31387 | 0.31278 | 0.38961 | 0.41941 | 0.46627 | 0.93564 | 0.98662 | 1.09 | 1.1023 | 1.1621 | 0.81053 | 0.76198 | 0.72263 | 0.49991 | 0.37471 | 0.35593 | 0.2605 | 0.33436 | 0.30249 | 0.27491 | 0.28927 | 0.29572 | 0.30464 | 0.30971 | 0.38268 | 0.37367 | 0.43052 | 0.4131 | 0.35128 | 0.28602 | 0.34389 | 0.40857 | 0.38078 | 0.40437 | 0.39821 | 0.43728 | 0.44575 | 0.51386 | 0.51592 | 0.53064 | 0.52627 | 0.60117 | 0.64678 | 0.64867 | 0.63056 | -2.792% | 4.704% | 0.1583%
Total Europe | 3.6683 | 4.1532 | 4.9766 | 6.43 | 8.3162 | 10.5014 | 12.9315 | 15.6997 | 17.8915 | 20.2643 | 21.7557 | 23.5889 | 24.772 | 25.7687 | 27.2061 | 27.102 | 26.9091 | 26.3969 | 27.4492 | 28.674 | 38.957 | 39.9521 | 41.7165 | 41.9619 | 43.2455 | 46.7017 | 47.2824 | 44.5675 | 44.9146 | 43.6206 | 46.083 | 50.9192 | 49.885 | 50.6068 | 52.6224 | 53.888 | 55.0966 | 55.272 | 57.7713 | 59.0089 | 60.7195 | 60.2649 | 59.7302 | 60.4262 | 55.8936 | 60.3057 | 56.2055 | 54.6288 | 53.6763 | 48.392 | 49.2695 | 51.8235 | 54.1039 | 53.0459 | 53.7347 | 52.3093 | 55.3048 | 47.9802 | 44.6176 | 45.2223 | 1.355% | -0.6752% | 11.35%
Azerbaijan | 0 | 0 | 0 | 0 | 0 | 0 | 0 | 0 | 0 | 0 | 0 | 0 | 0 | 0 | 0 | 0 | 0 | 0 | 0 | 0 | 1.285 | 1.4278 | 1.4101 | 1.3887 | 1.4631 | 1.4921 | 1.4278 | 1.1074 | 0.81965 | 0.76674 | 0.75791 | 0.55373 | 0.5288 | 0.49346 | 0.5288 | 0.50973 | 0.73316 | 0.73523 | 0.75394 | 0.88166 | 0.91319 | 0.96537 | 0.84997 | 0.96978 | 0.83033 | 0.78931 | 0.86444 | 0.90473 | 0.91123 | 0.95344 | 1.0785 | 1.0547 | 1.0272 | 1.0465 | 1.1406 | 1.1932 | 1.2401 | 1.3174 | 1.3549 | 1.2321 | -9.068% | 2.597% | 0.3093%
Belarus | 0 | 0 | 0 | 0 | 0 | 0 | 0 | 0 | 0 | 0 | 0 | 0 | 0 | 0 | 0 | 0 | 0 | 0 | 0 | 0 | 0.83722 | 0.85325 | 0.96311 | 1.1121 | 1.1744 | 1.2513 | 1.3095 | 1.5166 | 1.411 | 1.2335 | 1.1152 | 1.1712 | 1.3433 | 1.3603 | 1.3856 | 1.466 | 1.4616 | 1.5038 | 1.4784 | 1.7883 | 1.8386 | 1.8765 | 1.8839 | 1.9241 | 1.6382 | 2.0055 | 1.8602 | 1.8728 | 1.8644 | 1.85 | 1.7318 | 1.7163 | 1.7617 | 1.8687 | 1.8542 | 1.7128 | 1.8152 | 1.7863 | 1.6239 | 1.6195 | -0.2732% | -1.322% | 0.4066%
Kazakhstan | 0 | 0 | 0 | 0 | 0 | 0 | 0 | 0 | 0 | 0 | 0 | 0 | 0 | 0 | 0 | 0 | 0 | 0 | 0 | 0 | 0.87303 | 1.0571 | 1.1043 | 1.1483 | 1.1892 | 1.2676 | 1.3308 | 1.3648 | 1.3119 | 0.95326 | 1.0948 | 0.913 | 0.71863 | 0.7124 | 0.80659 | 0.46121 | 0.39603 | 0.39744 | 0.45313 | 0.50516 | 0.58622 | 0.64362 | 0.7853 | 0.82553 | 0.78306 | 0.84724 | 0.9553 | 1.0357 | 1.0819 | 1.4348 | 1.3354 | 1.4487 | 1.6182 | 1.6129 | 1.9064 | 1.7036 | 2.0915 | 2.0591 | 1.9304 | 2.0011 | 3.664% | 3.383% | 0.5024%
Russian Federation | 0 | 0 | 0 | 0 | 0 | 0 | 0 | 0 | 0 | 0 | 0 | 0 | 0 | 0 | 0 | 0 | 0 | 0 | 0 | 0 | 34.4521 | 34.8516 | 36.8624 | 38.7937 | 39.4783 | 40.0744 | 41.1154 | 39.6899 | 39.6829 | 37.2807 | 36.035 | 36.137 | 33.4191 | 34.7893 | 34.6825 | 35.3331 | 36.0083 | 36.4442 | 37.3073 | 38.1725 | 38.7398 | 40.804 | 41.4891 | 40.7901 | 38.4871 | 41.0153 | 42.1489 | 41.3573 | 41.107 | 40.8487 | 39.5403 | 40.5874 | 41.7101 | 43.9739 | 42.9884 | 40.8611 | 41.753 | 43.3843 | 43.8648 | 46.0271 | 4.93% | 1.201% | 11.56%
Turkmenistan | 0 | 0 | 0 | 0 | 0 | 0 | 0 | 0 | 0 | 0 | 0 | 0 | 0 | 0 | 0 | 0 | 0 | 0 | 0 | 0 | 0.79096 | 1.2812 | 1.2727 | 1.2863 | 1.3325 | 0.89773 | 0.87978 | 0.8519 | 0.85423 | 0.93106 | 0.73456 | 1.1516 | 0.81297 | 0.99922 | 0.89306 | 0.69095 | 1.0178 | 0.72544 | 1.124 | 1.1052 | 1.1268 | 1.1603 | 1.0802 | 0.76153 | 1.6557 | 1.7679 | 2.0062 | 2.2133 | 1.8703 | 1.9315 | 2.4562 | 2.4233 | 2.3955 | 2.747 | 2.6846 | 3.305 | 3.4623 | 3.6317 | 3.415 | 2.7521 | -19.41% | 3.604% | 0.691%
USSR | 11.7724 | 13.1329 | 14.4589 | 15.5694 | 16.6843 | 18.3331 | 20.0396 | 21.0198 | 22.9221 | 24.3057 | 26.5196 | 29.1034 | 31.2701 | 33.3455 | 35.3979 | 36.3835 | 38.6337 | 41.7048 | 44.718 | 48.6607 | 0 | 0 | 0 | 0 | 0 | 0 | 0 | 0 | 0 | 0 | 0 | 0 | 0 | 0 | 0 | 0 | 0 | 0 | 0 | 0 | 0 | 0 | 0 | 0 | 0 | 0 | 0 | 0 | 0 | 0 | 0 | 0 | 0 | 0 | 0 | 0 | 0 | 0 | 0 | 0 | - | - | 0%
Uzbekistan | 0 | 0 | 0 | 0 | 0 | 0 | 0 | 0 | 0 | 0 | 0 | 0 | 0 | 0 | 0 | 0 | 0 | 0 | 0 | 0 | 3.0127 | 2.9043 | 3.0409 | 2.9899 | 3.169 | 3.3732 | 3.3996 | 3.4073 | 3.7241 | 3.7839 | 3.878 | 4.0268 | 3.9606 | 3.9764 | 4.6078 | 4.6964 | 4.7465 | 4.8881 | 4.4066 | 4.4401 | 4.5398 | 4.1897 | 4.5314 | 4.2581 | 4.2642 | 4.2614 | 4.5818 | 4.4615 | 4.4653 | 4.6972 | 4.4839 | 4.1805 | 4.3328 | 4.2956 | 4.315 | 4.2094 | 4.5888 | 4.6659 | 4.5402 | 5.2678 | 16.02% | 1.153% | 1.323%
Other CIS | 0 | 0 | 0 | 0 | 0 | 0 | 0 | 0 | 0 | 0 | 0 | 0 | 0 | 0 | 0 | 0 | 0 | 0 | 0 | 0 | 0.75498 | 0.7381 | 0.80414 | 1.056 | 1.1728 | 1.0851 | 0.89907 | 0.81155 | 0.58617 | 0.5025 | 0.49319 | 0.54835 | 0.57569 | 0.59085 | 0.46275 | 0.43445 | 0.46032 | 0.42551 | 0.38405 | 0.46416 | 0.48795 | 0.50432 | 0.5701 | 0.57267 | 0.51572 | 0.49828 | 0.52942 | 0.55016 | 0.46053 | 0.50912 | 0.50142 | 0.49603 | 0.48883 | 0.56755 | 0.53724 | 0.56146 | 0.56862 | 0.5697 | 0.53822 | 0.53799 | -0.04307% | 0.5531% | 0.1351%
Total CIS | 11.7724 | 13.1329 | 14.4589 | 15.5694 | 16.6843 | 18.3331 | 20.0396 | 21.0198 | 22.9221 | 24.3057 | 26.5196 | 29.1034 | 31.2701 | 33.3455 | 35.3979 | 36.3835 | 38.6337 | 41.7048 | 44.718 | 48.6607 | 42.006 | 43.1133 | 45.4576 | 47.775 | 48.9792 | 49.4413 | 50.362 | 48.7494 | 48.39 | 45.4516 | 44.1086 | 44.5017 | 41.3591 | 42.9219 | 43.3671 | 43.5919 | 44.8238 | 45.1198 | 45.9075 | 47.3571 | 48.2323 | 50.1438 | 51.1901 | 50.1018 | 48.1743 | 51.1849 | 52.9463 | 52.3955 | 51.7608 | 52.2248 | 51.1275 | 51.9069 | 53.3343 | 56.1122 | 55.4265 | 53.5466 | 55.5196 | 57.4144 | 57.2675 | 59.4377 | 3.79% | 1.302% | 14.92%
Iran | 0.075595 | 0.079257 | 0.08309 | 0.088512 | 0.10414 | 0.24696 | 0.28584 | 0.3263 | 0.39743 | 0.40409 | 0.41225 | 0.4631 | 0.47487 | 0.36774 | 0.49267 | 0.43761 | 0.4768 | 0.65299 | 0.74628 | 0.86635 | 0.93719 | 0.90033 | 1.1022 | 1.1933 | 1.511 | 2.2058 | 2.5669 | 2.9447 | 1.5977 | 2.5258 | 3.0833 | 3.6163 | 3.8461 | 4.473 | 5.3187 | 5.7353 | 6.4372 | 7.568 | 7.767 | 8.9981 | 9.3895 | 10.2349 | 11.4702 | 12.1369 | 13.0417 | 13.97 | 14.8218 | 14.7188 | 14.8839 | 16.777 | 17.8043 | 18.9425 | 19.8346 | 20.5738 | 21.1297 | 22.8452 | 22.2077 | 23.1627 | 23.8576 | 23.6776 | -0.7544% | 3.505% | 5.945%
Iraq | 0.045774 | 0.055792 | 0.044487 | 0.044457 | 0.070039 | 0.071694 | 0.085021 | 0.085706 | 0.083643 | 0.076841 | 0.11903 | 0.16545 | 0.10828 | 0.11223 | 0.16094 | 0.11742 | 0.056987 | 0.062502 | 0.0432 | 0.054082 | 0.078128 | 0.14247 | 0.34468 | 0.51332 | 0.59285 | 0.36582 | 0.15993 | 0.20808 | 0.23438 | 0.29137 | 0.29137 | 0.29699 | 0.28034 | 0.27115 | 0.29229 | 0.28874 | 0.25369 | 0.21692 | 0.14339 | 0.091664 | 0.13328 | 0.13328 | 0.43954 | 0.62308 | 0.66302 | 0.69035 | 0.60973 | 0.61186 | 0.6843 | 0.72863 | 0.7064 | 0.95481 | 1.1056 | 1.4126 | 1.8862 | 1.7836 | 1.5886 | 1.7765 | 1.8604 | 1.9077 | 2.543% | 10.1% | 0.479%
Israel | 0.0070622 | 0.0091553 | 0.010253 | 0.013121 | 0.013524 | 0.012359 | 0.011568 | 0.011404 | 0.0049638 | 0.0060663 | 0.0055437 | 0.0053262 | 0.005307 | 0.0052212 | 0.0037183 | 0.00017633 | 0.00018722 | 0.0041681 | 0.0059051 | 0.0051421 | 0.004852 | 0.0036377 | 0.0041447 | 0.0037937 | 0.0034921 | 0.0030214 | 0.0025144 | 0.0021445 | 0.0021426 | 0.0019788 | 0.0023064 | 0.0014444 | 0.0017291 | 0.0010869 | 0.00097768 | 0.00087647 | 0.00092048 | 0.00082167 | 0.00074626 | 0.10897 | 0.15059 | 0.21028 | 0.2516 | 0.34524 | 0.38383 | 0.49035 | 0.45546 | 0.23352 | 0.63635 | 0.69512 | 0.77309 | 0.88557 | 0.94471 | 1.0231 | 1.0374 | 1.0872 | 1.1353 | 1.1748 | 1.0162 | 1.0014 | -1.453% | 3.719% | 0.2514%
Kuwait | 0.16701 | 0.21876 | 0.24891 | 0.30607 | 0.34257 | 0.18723 | 0.19339 | 0.22797 | 0.25607 | 0.2694 | 0.29523 | 0.35419 | 0.38724 | 0.43393 | 0.57456 | 0.37316 | 0.43053 | 0.33779 | 0.37088 | 0.40112 | 0.38604 | 0.52667 | 0.43935 | 0.62698 | 0.75003 | 0.38512 | 0.045957 | 0.24016 | 0.49818 | 0.54873 | 0.85279 | 0.85266 | 0.85205 | 0.87236 | 0.79856 | 0.87997 | 0.87319 | 0.80058 | 0.91915 | 0.99913 | 1.1306 | 1.1407 | 1.035 | 1.1641 | 1.1461 | 1.3522 | 1.5343 | 1.6916 | 1.7193 | 1.7291 | 1.9663 | 2.0407 | 2.0345 | 2.0465 | 1.7777 | 1.7284 | 1.9117 | 2.0957 | 2.2926 | 2.378 | 3.723% | 3.238% | 0.597%
Oman | 0 | 0 | 0 | 0 | 0 | 0 | 0 | 0 | 0 | 0 | 0 | 0 | 0 | 0.029272 | 0.049242 | 0.062339 | 0.073681 | 0.080611 | 0.10013 | 0.1255 | 0.16022 | 0.1873 | 0.20983 | 0.21057 | 0.21913 | 0.23682 | 0.2401 | 0.26173 | 0.25186 | 0.26372 | 0.32261 | 0.35152 | 0.40751 | 0.42493 | 0.45505 | 0.74056 | 0.81539 | 0.83591 | 0.90329 | 0.9617 | 1.0509 | 1.1662 | 1.1702 | 1.2911 | 1.3107 | 1.5849 | 1.7495 | 1.9023 | 2.1022 | 2.0622 | 2.2343 | 2.2127 | 2.2593 | 2.4185 | 2.4185 | 2.5087 | 2.7531 | 2.8218 | 2.9243 | 3.0559 | 4.5% | 4.011% | 0.7673%
Qatar | 0.0081112 | 0.0082114 | 0.011316 | 0.051331 | 0.085318 | 0.10064 | 0.10064 | 0.11015 | 0.15822 | 0.12998 | 0.20058 | 0.10925 | 0.15532 | 0.14811 | 0.43681 | 0.47346 | 0.4329 | 0.5062 | 0.52423 | 0.5922 | 0.54676 | 0.58081 | 0.56178 | 0.58521 | 0.62086 | 0.63087 | 0.76406 | 1.2603 | 1.3519 | 1.3519 | 1.3519 | 0.93631 | 1.0039 | 1.0841 | 1.2438 | 1.09 | 1.0132 | 1.294 | 1.2649 | 1.5161 | 1.7311 | 1.817 | 2.0915 | 2.0397 | 2.0597 | 2.4605 | 2.8114 | 3.2826 | 3.4268 | 3.6768 | 4.2123 | 4.0224 | 3.9807 | 4.0389 | 4.0189 | 3.724 | 3.9016 | 3.8758 | 4.2364 | 4.4844 | 5.853% | 2.005% | 1.126%
Saudi Arabia | 0.05809 | 0.069855 | 0.084148 | 0.10092 | 0.12183 | 0.14863 | 0.12399 | 0.14015 | 0.16545 | 0.20938 | 0.24909 | 0.26816 | 0.37841 | 0.5218 | 0.64065 | 0.89134 | 1.0421 | 1.1045 | 1.0785 | 1.6683 | 1.728 | 2.3163 | 2.4633 | 2.6674 | 2.7391 | 3.081 | 3.2326 | 3.5061 | 3.6803 | 3.9312 | 3.9459 | 4.0708 | 4.1674 | 4.3035 | 4.2465 | 4.5658 | 4.9349 | 5.2116 | 5.5204 | 6.0205 | 6.548 | 6.7522 | 6.8403 | 7.3734 | 7.2107 | 8.0573 | 8.4801 | 9.105 | 9.1942 | 9.4102 | 9.6005 | 10.1618 | 10.5702 | 10.846 | 10.754 | 10.908 | 11.0744 | 11.2958 | 11.3544 | 11.7216 | 3.235% | 2.221% | 2.943%
United Arab Emirates | 0 | 0 | 0.042827 | 0.056446 | 0.055657 | 0.07924 | 0.12546 | 0.12982 | 0.1632 | 0.1698 | 0.15659 | 0.18251 | 0.31885 | 0.37828 | 0.41129 | 0.46285 | 0.58581 | 0.61506 | 0.56129 | 0.76954 | 0.95466 | 1.1594 | 1.3226 | 1.334 | 1.6291 | 1.5952 | 1.9206 | 1.7639 | 1.8527 | 2.1423 | 2.3385 | 2.5542 | 2.7357 | 2.8668 | 2.964 | 2.9568 | 3.0451 | 3.4375 | 3.5734 | 3.7828 | 3.9667 | 4.0903 | 4.6381 | 5.5936 | 5.5718 | 5.7347 | 5.9635 | 6.1686 | 6.2513 | 6.1792 | 6.8947 | 6.9024 | 6.3525 | 5.6229 | 6.4842 | 6.5306 | 6.3203 | 6.4266 | 6.4834 | 6.8839 | 6.177% | 1.086% | 1.728%
Other Middle East | 0.0047191 | 0.00566 | 0.00566 | 0.025408 | 0.029256 | 0.0629 | 0.091706 | 0.11412 | 0.16226 | 0.20007 | 0.21053 | 0.22308 | 0.24272 | 0.26623 | 0.29491 | 0.2405 | 0.22399 | 0.35122 | 0.37034 | 0.3853 | 0.47124 | 0.55959 | 0.54417 | 0.62342 | 0.70918 | 0.75373 | 0.75214 | 0.85135 | 0.90029 | 0.93903 | 1.003 | 1.0377 | 1.2458 | 1.3963 | 1.421 | 1.4283 | 1.4781 | 1.5666 | 1.6924 | 1.6144 | 1.6708 | 1.8261 | 1.8856 | 1.9994 | 2.1705 | 2.472 | 2.1359 | 1.9837 | 2.0565 | 2.0253 | 2.179 | 2.2266 | 2.2183 | 2.1196 | 2.2218 | 2.2229 | 2.2623 | 2.1411 | 2.1204 | 2.0609 | -2.806% | 0.1745% | 0.5174%
Total Middle East | 0.36636 | 0.44669 | 0.53069 | 0.68626 | 0.82234 | 0.90965 | 1.0176 | 1.1456 | 1.3912 | 1.4656 | 1.6488 | 1.7711 | 2.071 | 2.2628 | 3.0648 | 3.0589 | 3.323 | 3.7151 | 3.8008 | 4.8675 | 5.2671 | 6.3764 | 6.992 | 7.758 | 8.7747 | 9.2574 | 9.6849 | 11.0385 | 10.3694 | 11.996 | 13.1917 | 13.7179 | 14.5406 | 15.6932 | 16.7408 | 17.6865 | 18.8517 | 20.9319 | 21.7846 | 24.0933 | 25.7716 | 27.3708 | 29.8222 | 32.5666 | 33.5582 | 36.8123 | 38.5616 | 39.6979 | 40.9548 | 43.2836 | 46.3708 | 48.3496 | 49.3003 | 50.1019 | 51.7284 | 53.3388 | 53.1549 | 54.7707 | 56.1456 | 57.1713 | 1.827% | 2.822% | 14.35%
Algeria | 0.071892 | 0.074686 | 0.072451 | 0.075968 | 0.10016 | 0.094149 | 0.10691 | 0.1238 | 0.17279 | 0.20003 | 0.27565 | 0.32504 | 0.34735 | 0.55781 | 0.78876 | 1.0559 | 1.3764 | 1.5617 | 1.7098 | 1.498 | 1.4881 | 1.6297 | 1.6669 | 1.8732 | 1.7675 | 1.8876 | 1.8643 | 1.9196 | 1.7275 | 1.8206 | 1.9565 | 2.0041 | 1.8774 | 1.9416 | 1.9845 | 1.843 | 1.9091 | 1.8851 | 1.9924 | 2.0446 | 2.163 | 2.2108 | 2.2621 | 2.3547 | 2.5361 | 2.4505 | 2.5927 | 2.8825 | 3.1078 | 3.492 | 3.6691 | 3.7241 | 3.8181 | 4.1999 | 4.3591 | 4.1828 | 4.6589 | 4.8704 | 5.2472 | 4.8772 | -7.05% | 3.398% | 1.225%
Egypt | 0.0045631 | 0.005215 | 0.005215 | 0.0052007 | 0.0066118 | 0.0079156 | 0.0079156 | 0.0065938 | 0.0053081 | 0.0055875 | 0.0046562 | 0.035291 | 0.042837 | 0.068912 | 0.1043 | 0.20246 | 0.22722 | 0.24864 | 0.29148 | 0.37334 | 0.4591 | 0.52895 | 0.58482 | 0.64266 | 0.72078 | 0.75151 | 0.84557 | 0.91198 | 1.0514 | 1.1175 | 1.1734 | 1.2073 | 1.2479 | 1.2758 | 1.5272 | 1.8574 | 2.2815 | 2.4678 | 2.7658 | 2.944 | 2.9427 | 3.399 | 3.5722 | 3.7928 | 3.9615 | 4.2008 | 4.6208 | 4.8859 | 4.7894 | 4.4718 | 4.4524 | 4.7621 | 5.4116 | 5.766 | 5.7121 | 5.626 | 6.0107 | 5.8623 | 5.8089 | 5.7683 | -0.6988% | 2.579% | 1.448%
Morocco | 0.0049779 | 0.0049779 | 0.0049779 | 0.0049643 | 0.0049779 | 0.0049779 | 0.004858 | 0.0052474 | 0.0065797 | 0.0075494 | 0.0066788 | 0.0074492 | 0.008137 | 0.0076824 | 0.0071142 | 0.0062265 | 0.008016 | 0.0074381 | 0.0078541 | 0.007823 | 0.0088648 | 0.0085819 | 0.0069738 | 0.0071067 | 0.0052643 | 0.0048701 | 0.003117 | 0.0020426 | 0.0020022 | 0.0019562 | 0.0012381 | 0.0015699 | 0.0029017 | 0.0031846 | 0.0037118 | 0.0042635 | 0.0042293 | 0.0054127 | 0.0051872 | 0.006635 | 0.043527 | 0.054014 | 0.060931 | 0.060007 | 0.066101 | 0.071396 | 0.090369 | 0.12053 | 0.11719 | 0.11358 | 0.11389 | 0.11555 | 0.11495 | 0.10367 | 0.09798 | 0.075903 | 0.076425 | 0.021546 | 0.085917 | 0.087047 | 1.314% | -2.625% | 0.02186%
South Africa | 0 | 0 | 0 | 0 | 0 | 0 | 0.0059482 | 0.0088422 | 0.0096044 | 0.011267 | 0.014814 | 0.01492 | 0.014333 | 0.014703 | 0.018175 | 0.02052 | 0.019966 | 0.018175 | 0.020594 | 0.020603 | 0.019505 | 0.020465 | 0.018933 | 0.019047 | 0.019468 | 0.19069 | 0.19292 | 0.17765 | 0.12324 | 0.1234 | 0.12492 | 0.1085 | 0.090125 | 0.089956 | 0.11479 | 0.10996 | 0.1338 | 0.13468 | 0.10183 | 0.23488 | 0.33433 | 0.36231 | 0.36678 | 0.37842 | 0.3216 | 0.39882 | 0.41419 | 0.42043 | 0.39227 | 0.41586 | 0.41784 | 0.35263 | 0.38807 | 0.42675 | 0.41228 | 0.38311 | 0.40629 | 0.41308 | 0.45908 | 0.46035 | 0.2753% | 1.021% | 0.1156%
Eastern Africa | 0 | 8.9496e-05 | 8.9496e-05 | 8.9252e-05 | 8.9496e-05 | 8.9496e-05 | 8.9496e-05 | 8.9252e-05 | 8.9496e-05 | 8.9496e-05 | 8.9496e-05 | 8.9252e-05 | 8.9496e-05 | 8.9496e-05 | 9.6752e-05 | 0.00010131 | 9.6752e-05 | 0.00010159 | 0.00010159 | 3.8595e-05 | 3.6282e-05 | 2.4188e-05 | 9.6752e-06 | 1.6885e-05 | 1.2094e-05 | 1.4513e-05 | 1.2094e-05 | 2.8946e-05 | 3.1445e-05 | 3.1445e-05 | 4.8376e-05 | 4.8244e-05 | 5.5633e-05 | 0.00013149 | 0.00018817 | 0.00022331 | 0.00020625 | 0.00025402 | 0.00028605 | 0.012126 | 0.040612 | 0.050248 | 0.056012 | 0.059387 | 0.070336 | 0.08164 | 0.092402 | 0.10605 | 0.11053 | 0.12143 | 0.15738 | 0.19779 | 0.19577 | 0.20324 | 0.23215 | 0.22219 | 0.25856 | 0.2765 | 0.28483 | 0.24944 | -12.43% | 7.464% | 0.06263%
Middle Africa | 0.0010425 | 0.0010425 | 0.0015988 | 0.0023519 | 0.0022664 | 0.0055221 | 0.012631 | 0.014832 | 0.050394 | 0.057739 | 0.02196 | 0.0067397 | 0.010594 | 0.010853 | 0.010118 | 0.025239 | 0.029638 | 0.033866 | 0.036352 | 0.034876 | 0.039702 | 0.045261 | 0.052212 | 0.062293 | 0.048108 | 0.059648 | 0.063528 | 0.061866 | 0.0616 | 0.05742 | 0.06412 | 0.063113 | 0.064585 | 0.066763 | 0.064759 | 0.067397 | 0.062664 | 0.079073 | 0.084126 | 0.20786 | 0.2018 | 0.20551 | 0.19275 | 0.19914 | 0.17581 | 0.27724 | 0.2885 | 0.35245 | 0.38696 | 0.37462 | 0.41109 | 0.53095 | 0.5281 | 0.53711 | 0.48657 | 0.52369 | 0.58193 | 0.6162 | 0.557 | 0.56325 | 1.122% | 4.162% | 0.1414%
Western Africa | 0.0092452 | 0.016606 | 0.017083 | 0.013835 | 0.0060336 | 0.010203 | 0.018889 | 0.025253 | 0.038788 | 0.036214 | 0.032446 | 0.060086 | 0.079323 | 0.096097 | 0.12666 | 0.15267 | 0.22547 | 0.23489 | 0.26628 | 0.25547 | 0.24266 | 0.28301 | 0.28028 | 0.33674 | 0.39094 | 0.37205 | 0.36281 | 0.39143 | 0.44831 | 0.41021 | 0.45348 | 0.55871 | 0.54471 | 0.6655 | 0.48805 | 0.70313 | 0.8936 | 1.0738 | 1.1192 | 1.5314 | 1.1108 | 0.96941 | 1.2056 | 1.3295 | 0.84524 | 0.82645 | 1.1904 | 1.251 | 1.2263 | 1.5485 | 2.3104 | 2.0366 | 2.1364 | 2.2829 | 2.3497 | 2.5044 | 3.3354 | 3.1946 | 3.1584 | 3.4208 | 8.308% | 8.248% | 0.8589%
Other Northern Africa | 0.00089012 | 0.00089012 | 0.00089012 | 0.00099865 | 0.0010014 | 0.027579 | 0.020838 | 0.053389 | 0.099118 | 0.11225 | 0.16267 | 0.13878 | 0.15752 | 0.18593 | 0.38487 | 0.34036 | 0.32392 | 0.2824 | 0.29224 | 0.31762 | 0.43988 | 0.51502 | 0.51867 | 0.51752 | 0.64201 | 0.59058 | 0.55362 | 0.60014 | 0.57842 | 0.64695 | 0.68893 | 0.7285 | 0.76304 | 0.78823 | 0.69331 | 0.78726 | 0.85508 | 0.84244 | 0.81546 | 1.0314 | 0.98108 | 0.91218 | 0.99532 | 1.0597 | 1.1301 | 1.1886 | 0.98186 | 1.0525 | 1.1901 | 1.0952 | 1.1208 | 1.3107 | 1.4917 | 1.5062 | 1.6031 | 1.3588 | 1.7534 | 1.715 | 1.7252 | 1.7517 | 1.537% | 4.808% | 0.4398%
Other Southern Africa | 0 | 0 | 0 | 0 | 0 | 0 | 0 | 0 | 0 | 0 | 0 | 0 | 0 | 0 | 0 | 0 | 0 | 0 | 0 | 0 | 0 | 0 | 0 | 0 | 0 | 0 | 0 | 0 | 0 | 0 | 0 | 0 | 0 | 0 | 0 | 0 | 0 | 0 | 0 | 0 | 0 | 0 | 0 | 0 | 0 | 0 | 0 | 0 | 0 | 0 | 0 | 0 | 0 | 0 | 0 | 0 | 0 | 0 | 0 | 0 | - | - | 0%
Total Africa | 0.092611 | 0.10351 | 0.1023 | 0.10341 | 0.12114 | 0.15044 | 0.17808 | 0.23804 | 0.38267 | 0.43073 | 0.51896 | 0.5884 | 0.66018 | 0.94208 | 1.4401 | 1.8035 | 2.2107 | 2.3872 | 2.6247 | 2.5078 | 2.6979 | 3.031 | 3.1288 | 3.4586 | 3.5941 | 3.857 | 3.8859 | 4.0648 | 3.9924 | 4.178 | 4.4626 | 4.6719 | 4.5907 | 4.8312 | 4.8765 | 5.3727 | 6.1403 | 6.4886 | 6.8843 | 8.0128 | 7.8179 | 8.1635 | 8.7117 | 9.2336 | 9.1067 | 9.4955 | 10.2712 | 11.0713 | 11.3206 | 11.633 | 12.6529 | 13.0304 | 14.0847 | 15.0258 | 15.2531 | 14.877 | 17.0816 | 16.9696 | 17.3266 | 17.1783 | -0.8562% | 3.975% | 4.313%
Australia | 0.00028518 | 0.00038024 | 0.00038024 | 0.0029388 | 0.039925 | 0.16742 | 0.24988 | 0.35772 | 0.4554 | 0.51958 | 0.55797 | 0.65686 | 0.75243 | 0.81006 | 0.93245 | 1.0678 | 1.1605 | 1.1318 | 1.2295 | 1.2092 | 1.296 | 1.4158 | 1.4454 | 1.4762 | 1.6146 | 1.6231 | 1.556 | 1.6053 | 1.6689 | 1.8535 | 1.8713 | 1.8798 | 1.8509 | 1.9056 | 1.9519 | 1.9833 | 2.1449 | 2.2074 | 2.2248 | 2.263 | 2.2504 | 2.5101 | 2.8077 | 2.7533 | 2.819 | 3.0677 | 3.2008 | 3.2116 | 3.3864 | 3.6348 | 3.7729 | 3.662 | 3.6074 | 3.5983 | 4.2626 | 4.0831 | 3.829 | 4.1823 | 3.7373 | 3.5693 | -4.494% | -0.1815% | 0.8962%
Bangladesh | 0 | 0 | 0 | 0 | 0 | 0 | 0.03548 | 0.035383 | 0.056899 | 0.068819 | 0.047959 | 0.069931 | 0.078597 | 0.083346 | 0.095452 | 0.11859 | 0.13172 | 0.17101 | 0.19028 | 0.21903 | 0.24943 | 0.28126 | 0.33047 | 0.38789 | 0.41119 | 0.44257 | 0.45578 | 0.49566 | 0.55635 | 0.59005 | 0.65234 | 0.69823 | 0.68823 | 0.74368 | 0.81082 | 0.87401 | 0.98138 | 1.0325 | 1.1106 | 1.1907 | 1.2833 | 1.3897 | 1.4838 | 1.5801 | 1.8138 | 1.8628 | 1.8946 | 2.0587 | 2.124 | 2.2275 | 2.5014 | 2.5522 | 2.5729 | 2.6538 | 2.993 | 2.8865 | 2.9615 | 2.7756 | 2.7212 | 2.6365 | -3.115% | 1.7% | 0.662%
China | 0.10726 | 0.13067 | 0.14237 | 0.13615 | 0.19113 | 0.27986 | 0.3647 | 0.47068 | 0.58313 | 0.73428 | 0.863 | 0.9822 | 1.1819 | 1.3389 | 1.4149 | 1.3877 | 1.2423 | 1.1633 | 1.1906 | 1.2088 | 1.2609 | 1.3418 | 1.3545 | 1.3867 | 1.4675 | 1.4918 | 1.5105 | 1.5355 | 1.6348 | 1.7122 | 1.7299 | 1.8078 | 1.9156 | 1.9753 | 2.096 | 2.3828 | 2.6748 | 2.8458 | 3.3065 | 3.858 | 4.545 | 5.5907 | 6.877 | 7.9056 | 8.7294 | 10.5338 | 13.0773 | 14.5579 | 16.6297 | 18.2246 | 18.8367 | 20.2086 | 23.3418 | 27.4706 | 29.8362 | 32.4796 | 36.7919 | 36.5383 | 39.1691 | 41.9136 | 7.007% | 8.685% | 10.52%
China Hong Kong SAR | 0 | 0 | 0 | 0 | 0 | 0 | 0 | 0 | 0 | 0 | 0 | 0 | 0 | 0 | 0 | 0 | 0 | 0 | 0 | 0 | 0 | 0 | 0 | 0 | 0 | 0 | 0 | 0 | 0 | 0 | 0.0029408 | 0.18592 | 0.2911 | 0.27309 | 0.30114 | 0.27149 | 0.27475 | 0.26101 | 0.16784 | 0.24181 | 0.24303 | 0.26662 | 0.24908 | 0.28735 | 0.27983 | 0.34776 | 0.27696 | 0.25434 | 0.24027 | 0.23095 | 0.29467 | 0.30168 | 0.30149 | 0.29194 | 0.3015 | 0.47706 | 0.46688 | 0.43853 | 0.46894 | 0.52326 | 11.58% | 8.522% | 0.1314%
India | 0.022955 | 0.025768 | 0.034432 | 0.038153 | 0.045909 | 0.061229 | 0.064884 | 0.070976 | 0.070984 | 0.080343 | 0.10286 | 0.12461 | 0.13345 | 0.14905 | 0.18536 | 0.10933 | 0.19139 | 0.25092 | 0.29856 | 0.34099 | 0.41824 | 0.58439 | 0.67317 | 0.78643 | 0.93758 | 1.1216 | 1.2492 | 1.3928 | 1.4191 | 1.5342 | 1.7491 | 1.9039 | 2.0756 | 2.2778 | 2.334 | 2.4472 | 2.4602 | 2.5692 | 2.7504 | 2.9592 | 3.3211 | 3.4712 | 3.755 | 3.8583 | 4.7513 | 5.7047 | 5.8328 | 5.3743 | 4.7427 | 4.6926 | 4.6254 | 4.9007 | 5.1859 | 5.6113 | 5.7326 | 5.824 | 6.0347 | 5.6359 | 6.002 | 6.7814 | 12.99% | 3.75% | 1.703%
Indonesia | 0.049102 | 0.050084 | 0.061181 | 0.061993 | 0.11716 | 0.12167 | 0.12305 | 0.12036 | 0.078563 | 0.11068 | 0.22881 | 0.23015 | 0.49102 | 0.56762 | 0.7326 | 0.68849 | 0.68939 | 0.65502 | 0.87892 | 1.0234 | 1.2138 | 1.3091 | 1.3542 | 1.4338 | 1.6096 | 1.6615 | 1.9127 | 2.0802 | 2.2126 | 2.6204 | 2.7631 | 2.8686 | 3.0004 | 2.8928 | 3.1437 | 3.1846 | 3.3026 | 3.5899 | 3.8274 | 3.4931 | 3.5212 | 3.5906 | 3.3517 | 3.8301 | 4.0734 | 4.2617 | 4.1347 | 4.5328 | 4.2366 | 4.27 | 4.5399 | 4.2468 | 4.8339 | 4.1707 | 3.9398 | 3.634 | 3.9452 | 3.8539 | 4.2037 | 4.5612 | 8.504% | 0.6618% | 1.145%
Japan | 0.17668 | 0.18131 | 0.18756 | 0.20354 | 0.22568 | 0.34561 | 0.37058 | 0.36971 | 0.51589 | 0.70506 | 0.84449 | 1.0096 | 1.2364 | 1.7352 | 2.0588 | 2.4297 | 2.4412 | 2.4999 | 2.6903 | 3.6085 | 3.8759 | 3.9438 | 4.0447 | 4.2782 | 4.456 | 4.8682 | 5.1474 | 5.3368 | 5.3885 | 5.7627 | 5.8649 | 6.2406 | 6.4955 | 6.6918 | 7.0283 | 7.3008 | 7.5204 | 7.3576 | 8.0787 | 7.7773 | 8.0041 | 8.5675 | 9.2292 | 9.5619 | 8.9475 | 9.6691 | 10.8387 | 11.8888 | 11.9525 | 12.0701 | 11.4862 | 11.2329 | 11.3187 | 11.1951 | 10.4612 | 10.0471 | 9.9394 | 9.6303 | 8.8636 | 8.775 | -0.9997% | -3.138% | 2.203%
Malaysia | 0 | 0 | 0 | 0 | 0 | 0.00078766 | 0.0080183 | 0.011197 | 0.011228 | 0.023407 | 0.028215 | 0.033498 | 0.030736 | 0.22741 | 0.283 | 0.25103 | 0.21166 | 0.26645 | 0.37346 | 0.46143 | 0.44683 | 0.69337 | 0.69168 | 0.7037 | 0.80803 | 0.76527 | 1.1378 | 1.2331 | 1.2143 | 1.2609 | 1.3097 | 1.5723 | 1.9572 | 1.9776 | 2.2509 | 2.7744 | 2.681 | 2.7177 | 2.9283 | 3.1546 | 3.6159 | 3.7602 | 3.9089 | 4.202 | 3.8723 | 3.6788 | 3.7073 | 4.054 | 4.312 | 4.3257 | 4.5319 | 4.3413 | 4.3581 | 4.3227 | 4.3747 | 4.2082 | 4.9684 | 5.0258 | 4.2412 | 4.4546 | 5.032% | 0.2941% | 1.118%
New Zealand | 0 | 0 | 0 | 0 | 0 | 0.0068733 | 0.0087309 | 0.015778 | 0.018391 | 0.030994 | 0.033618 | 0.090025 | 0.14842 | 0.13912 | 0.092183 | 0.083929 | 0.10331 | 0.18796 | 0.20407 | 0.26095 | 0.33369 | 0.40265 | 0.38948 | 0.42601 | 0.43909 | 0.43005 | 0.46776 | 0.49364 | 0.4828 | 0.45252 | 0.43181 | 0.49088 | 0.53025 | 0.46743 | 0.5344 | 0.56689 | 0.5998 | 0.5726 | 0.43175 | 0.39288 | 0.36356 | 0.36915 | 0.40783 | 0.37674 | 0.38835 | 0.42339 | 0.3891 | 0.43079 | 0.45536 | 0.50592 | 0.46459 | 0.46289 | 0.483 | 0.43561 | 0.46484 | 0.44121 | 0.37773 | 0.35503 | 0.37269 | 0.29313 | -21.35% | -5.311% | 0.0736%
Pakistan | 0.14291 | 0.1615 | 0.1884 | 0.21085 | 0.26046 | 0.28159 | 0.25505 | 0.27006 | 0.30918 | 0.35458 | 0.36839 | 0.37464 | 0.4104 | 0.42172 | 0.47504 | 0.57848 | 0.63257 | 0.68993 | 0.68024 | 0.6961 | 0.71255 | 0.76426 | 0.81839 | 0.8653 | 0.92503 | 0.98804 | 1.0672 | 1.0442 | 1.2054 | 1.2288 | 1.2603 | 1.3656 | 1.3653 | 1.438 | 1.64 | 1.7322 | 1.8339 | 1.9882 | 2.4721 | 2.9599 | 3.1551 | 3.2237 | 3.2703 | 3.3392 | 3.3575 | 3.42 | 3.4192 | 3.5312 | 3.443 | 3.385 | 3.5348 | 3.7293 | 3.9417 | 4.2172 | 4.3029 | 3.9717 | 4.3433 | 3.6922 | 3.6585 | 3.5751 | -2.28% | 0.5477% | 0.8976%
Philippines | 0 | 0 | 0 | 0 | 0 | 0 | 0 | 0 | 0 | 0 | 0 | 0 | 0 | 0 | 0 | 0 | 0 | 0 | 0 | 0 | 0 | 0 | 0 | 0 | 0 | 0 | 0 | 0 | 0 | 0.00051154 | 0.00049318 | 0.00083193 | 0.00050629 | 0.00086306 | 0.00066369 | 0.00098366 | 0.012988 | 0.16318 | 0.24871 | 0.22906 | 0.30421 | 0.2849 | 0.34158 | 0.3586 | 0.36209 | 0.34105 | 0.36823 | 0.35203 | 0.32514 | 0.34195 | 0.32146 | 0.36761 | 0.36519 | 0.3956 | 0.40791 | 0.37079 | 0.31765 | 0.29803 | 0.30997 | 0.32451 | 4.69% | -0.5222% | 0.08148%
Singapore | 0 | 0 | 0 | 0 | 0 | 0 | 0 | 0 | 0 | 0 | 0 | 0 | 0 | 0 | 0 | 0 | 0 | 0 | 0 | 0 | 0 | 0 | 0 | 0 | 0 | 0 | 0 | 0.10083 | 0.13787 | 0.13787 | 0.13787 | 0.1375 | 0.13787 | 0.13787 | 0.13787 | 0.15992 | 0.42142 | 0.45548 | 0.49452 | 0.59699 | 0.5985 | 0.7885 | 0.7885 | 0.84082 | 0.88825 | 0.80653 | 0.8018 | 0.86164 | 0.969 | 1.0052 | 1.1203 | 1.1484 | 1.1889 | 1.1887 | 1.2141 | 1.2156 | 1.2918 | 1.2635 | 1.1931 | 1.2526 | 4.986% | 2.225% | 0.3145%
South Korea | 0 | 0 | 0 | 0 | 0 | 0 | 0 | 0 | 0 | 0 | 0 | 0 | 0 | 0 | 0 | 0 | 0 | 0 | 0 | 0 | 0 | 0.0068864 | 0.21307 | 0.2745 | 0.26634 | 0.30614 | 0.35465 | 0.46265 | 0.57957 | 0.77148 | 0.93301 | 1.2293 | 1.498 | 1.4014 | 1.7063 | 1.9112 | 2.1051 | 2.3393 | 2.4501 | 2.8633 | 3.0741 | 3.2411 | 3.5104 | 3.6026 | 3.4339 | 4.3555 | 4.6872 | 5.0684 | 5.319 | 4.838 | 4.4167 | 4.5971 | 4.8141 | 5.5927 | 5.4214 | 5.5517 | 6.0381 | 6.0353 | 5.8124 | 6.1413 | 5.66% | 2.414% | 1.542%
Sri Lanka | 0 | 0 | 0 | 0 | 0 | 0 | 0 | 0 | 0 | 0 | 0 | 0 | 0 | 0 | 0 | 0 | 0 | 0 | 0 | 0 | 0 | 0 | 0 | 0 | 0 | 0 | 0 | 0 | 0 | 0 | 0 | 0 | 0 | 0 | 0 | 0 | 0 | 0 | 0 | 0 | 0 | 0 | 0 | 0 | 0 | 0 | 0 | 0 | 0 | 0 | 0 | 0 | 0 | 0 | 0 | 0 | 0 | 0 | 0 | 0 | - | - | 0%
Taiwan | 0.022322 | 0.025052 | 0.032363 | 0.045495 | 0.057317 | 0.054377 | 0.10931 | 0.1269 | 0.14685 | 0.15458 | 0.15347 | 0.19054 | 0.20164 | 0.19862 | 0.19174 | 0.1978 | 0.16901 | 0.12925 | 0.13405 | 0.13452 | 0.12093 | 0.11019 | 0.11144 | 0.12677 | 0.12806 | 0.20553 | 0.29849 | 0.29519 | 0.30978 | 0.37622 | 0.42045 | 0.42785 | 0.50335 | 0.59643 | 0.60697 | 0.65297 | 0.70527 | 0.7888 | 0.81415 | 0.98769 | 0.99849 | 1.071 | 1.1363 | 1.2318 | 1.2062 | 1.4977 | 1.6487 | 1.7257 | 1.7355 | 1.8255 | 1.9525 | 2.0229 | 2.249 | 2.2894 | 2.2504 | 2.4011 | 2.6404 | 2.7155 | 2.7039 | 2.8598 | 5.762% | 4.591% | 0.718%
Thailand | 0 | 0 | 0 | 0 | 0 | 0 | 0 | 0 | 0 | 0 | 0 | 0 | 0 | 0 | 0 | 0 | 0.026668 | 0.13593 | 0.16001 | 0.23823 | 0.31405 | 0.3374 | 0.46781 | 0.5506 | 0.54129 | 0.58683 | 0.72655 | 0.78554 | 0.89214 | 0.98736 | 1.0226 | 1.1881 | 1.4945 | 1.5959 | 1.7729 | 2.0451 | 2.3763 | 2.5823 | 2.7499 | 2.871 | 3.1018 | 3.1939 | 3.403 | 3.5644 | 3.6886 | 4.1802 | 4.2879 | 4.6926 | 4.7277 | 4.8323 | 4.9306 | 4.8789 | 4.8457 | 4.8395 | 4.9285 | 4.5208 | 4.5487 | 4.2879 | 4.5642 | 4.6532 | 1.95% | -0.3769% | 1.168%
Vietnam | 0 | 0 | 0 | 0 | 0 | 0 | 0 | 0 | 0 | 0 | 0 | 0 | 0 | 0 | 0 | 0 | 0.00093366 | 0.001774 | 0.0061155 | 0.0053073 | 0.0033145 | 0.0034545 | 0.0034545 | 0.0026071 | 0.0030811 | 0.0037346 | 0.0067224 | 0.019553 | 0.023342 | 0.023342 | 0.013585 | 0.026723 | 0.049577 | 0.08403 | 0.12138 | 0.14898 | 0.18673 | 0.22408 | 0.22156 | 0.38734 | 0.60128 | 0.65356 | 0.66103 | 0.69824 | 0.74786 | 0.87783 | 0.79175 | 0.87105 | 0.91041 | 0.95327 | 0.99528 | 0.98791 | 0.92115 | 0.9346 | 0.95233 | 0.8529 | 0.69651 | 0.7544 | 0.69717 | 0.58846 | -15.59% | -4.709% | 0.1477%
Other Asia Pacific | 0.02253 | 0.028872 | 0.044042 | 0.051738 | 0.055107 | 0.057599 | 0.060518 | 0.049923 | 0.1097 | 0.1776 | 0.15638 | 0.14649 | 0.16288 | 0.11587 | 0.15164 | 0.17531 | 0.20218 | 0.21051 | 0.23901 | 0.24747 | 0.27278 | 0.28698 | 0.29027 | 0.26317 | 0.20093 | 0.17978 | 0.21397 | 0.27309 | 0.29806 | 0.31087 | 0.38987 | 0.35627 | 0.39942 | 0.34627 | 0.3517 | 0.34593 | 0.34567 | 0.31622 | 0.4375 | 0.4539 | 0.4969 | 0.53101 | 0.59645 | 0.58816 | 0.50824 | 0.62808 | 0.66978 | 0.8231 | 0.83339 | 0.99529 | 1.1188 | 1.0732 | 1.0923 | 1.0525 | 1.1058 | 1.1768 | 1.1501 | 1.0736 | 1.064 | 0.94651 | -11.04% | -0.5013% | 0.2376%
Total Asia Pacific | 0.54406 | 0.60363 | 0.69073 | 0.75085 | 0.99268 | 1.377 | 1.6502 | 1.8987 | 2.3562 | 2.9599 | 3.3852 | 3.9085 | 4.8278 | 5.7869 | 6.6132 | 7.0881 | 7.2028 | 7.4938 | 8.2752 | 9.6539 | 10.5184 | 11.4813 | 12.1881 | 12.9619 | 13.8082 | 14.6742 | 16.1046 | 17.1541 | 18.0236 | 19.6229 | 20.5532 | 22.3803 | 24.2533 | 24.8059 | 26.7889 | 28.7829 | 30.6272 | 32.0111 | 34.7147 | 36.6798 | 39.4779 | 42.5035 | 45.7778 | 48.5792 | 49.8675 | 55.6568 | 60.0268 | 64.2889 | 66.3428 | 68.3588 | 69.4441 | 70.7143 | 75.4212 | 80.2602 | 82.9498 | 84.142 | 90.3412 | 88.5562 | 89.783 | 93.8494 | 4.529% | 3.22% | 23.56%
Total World | 60.991 | 66.4575 | 71.3459 | 77.6184 | 85.4657 | 93.0257 | 99.5892 | 104.8027 | 110.0834 | 112.8121 | 112.8109 | 119.2028 | 123.4546 | 128.6223 | 136.5955 | 137.3698 | 139.2837 | 139.9983 | 142.2632 | 153.442 | 157.341 | 158.8783 | 167.2066 | 174.5359 | 182.7524 | 188.485 | 193.2422 | 193.5888 | 196.0736 | 197.2746 | 204.1912 | 213.8106 | 213.1495 | 217.0545 | 223.2264 | 231.5161 | 235.2714 | 242.3837 | 248.9222 | 258.4109 | 265.4814 | 272.5683 | 283.8552 | 289.9541 | 284.4872 | 305.6689 | 312.9932 | 320.7887 | 326.3778 | 328.7297 | 336.5056 | 343.3433 | 354.1437 | 370.7271 | 377.8493 | 373.4482 | 389.194 | 387.5872 | 388.4731 | 398.2864 | 2.526% | 1.938% | 100%
of which: OECD | 45.7187 | 49.4728 | 52.5945 | 57.3625 | 63.4301 | 68.9564 | 73.3324 | 77.1207 | 79.4696 | 80.1232 | 77.1107 | 79.7937 | 80.5216 | 82.5229 | 86.5704 | 85.6093 | 84.3123 | 80.6698 | 78.9831 | 84.479 | 85.3927 | 82.7521 | 87.3326 | 89.9602 | 94.9176 | 96.6288 | 100.1347 | 101.8046 | 105.564 | 108.0738 | 113.8599 | 119.4721 | 121.0581 | 121.8864 | 125.2573 | 130.0217 | 129.2767 | 132.3318 | 134.1244 | 135.9684 | 137.7124 | 138.0495 | 143.1974 | 145.0332 | 140.97 | 150.2751 | 149.7421 | 152.8315 | 156.424 | 153.9443 | 157.0958 | 160.0474 | 162.6796 | 171.3339 | 175.408 | 171.2471 | 175.0049 | 173.5868 | 170.2465 | 172.1226 | 1.102% | 1.122% | 43.22%
Non-OECD | 15.2724 | 16.9847 | 18.7514 | 20.2559 | 22.0356 | 24.0693 | 26.2568 | 27.682 | 30.6138 | 32.6888 | 35.7002 | 39.4091 | 42.933 | 46.0994 | 50.025 | 51.7605 | 54.9714 | 59.3285 | 63.2801 | 68.963 | 71.9483 | 76.1262 | 79.8741 | 84.5757 | 87.8349 | 91.8562 | 93.1075 | 91.7842 | 90.5096 | 89.2008 | 90.3313 | 94.3384 | 92.0914 | 95.1681 | 97.9691 | 101.4945 | 105.9948 | 110.0519 | 114.7979 | 122.4425 | 127.769 | 134.5188 | 140.6578 | 144.9209 | 143.5172 | 155.3938 | 163.2511 | 167.9572 | 169.9537 | 174.7855 | 179.4098 | 183.2958 | 191.4641 | 199.3932 | 202.4412 | 202.2011 | 214.1891 | 214.0003 | 218.2265 | 226.1638 | 3.637% | 2.61% | 56.78%
European Union # | 3.5517 | 4.0311 | 4.7927 | 6.0636 | 7.6422 | 9.2568 | 10.9627 | 12.9368 | 14.89 | 16.6759 | 17.9753 | 19.5889 | 20.467 | 21.2573 | 22.2413 | 22.0982 | 21.807 | 21.2245 | 22.0295 | 23.1032 | 24.2986 | 24.6507 | 25.947 | 25.8511 | 26.8355 | 28.1844 | 28.8523 | 27.8243 | 28.464 | 28.1159 | 30.4572 | 32.9961 | 32.2 | 33.0855 | 33.9158 | 34.6281 | 35.9269 | 36.1852 | 38.1392 | 39.059 | 40.5092 | 40.3814 | 39.7172 | 40.4438 | 38.092 | 40.948 | 37.6904 | 36.9207 | 36.2748 | 32.0782 | 33.5502 | 35.5672 | 37.3399 | 36.6432 | 37.9848 | 36.6683 | 38.4101 | 33.1078 | 30.6821 | 31.1668 | 1.58% | -0.2878% | 7.825%
Source: Includes data from Cedigaz, FGE MENA gas service.
* Excludes natural gas converted to liquid fuels but includes derivatives of coal as well as natural gas consumed in Gas-to-Liquids transformation.
^ Less than 0.05.
♦ Less than 0.05%
n/a not available.
USSR includes CIS, Georgia, Ukraine and the Baltic States.
# Excludes Estonia, Latvia and Lithuania prior to 1985 and Croatia and Slovenia prior to 1990.
Notes: The difference between these world consumption figures and the world production statistics is due to variations in stocks at storage facilities
and liquefaction plants, together with unavoidable disparities in the definition, measurement or conversion of gas supply and demand data.
Annual changes and shares of total are calculated using billion cubic feet per day figures.

## Gas Consumption - EJ
Natural Gas: Consumption* |  | Contents
[61 empty] | Growth rate per annum |  | Share
Exajoules | 1965 | 1966 | 1967 | 1968 | 1969 | 1970 | 1971 | 1972 | 1973 | 1974 | 1975 | 1976 | 1977 | 1978 | 1979 | 1980 | 1981 | 1982 | 1983 | 1984 | 1985 | 1986 | 1987 | 1988 | 1989 | 1990 | 1991 | 1992 | 1993 | 1994 | 1995 | 1996 | 1997 | 1998 | 1999 | 2000 | 2001 | 2002 | 2003 | 2004 | 2005 | 2006 | 2007 | 2008 | 2009 | 2010 | 2011 | 2012 | 2013 | 2014 | 2015 | 2016 | 2017 | 2018 | 2019 | 2020 | 2021 | 2022 | 2023 | 2024 | 2024 | 2014-24 | 2024
Canada | 0.78006 | 0.85401 | 0.9069 | 1.0099 | 1.1286 | 1.2468 | 1.3308 | 1.4969 | 1.5918 | 1.6091 | 1.6617 | 1.6764 | 1.7584 | 1.7752 | 1.8023 | 1.791 | 1.7378 | 1.8403 | 1.755 | 1.948 | 2.0434 | 1.9665 | 1.9903 | 2.1905 | 2.368 | 2.2954 | 2.3112 | 2.45 | 2.5995 | 2.6911 | 2.7811 | 2.8281 | 2.8838 | 2.8353 | 3.0309 | 3.2119 | 3.0255 | 3.1488 | 3.2323 | 3.1615 | 3.1533 | 3.1346 | 3.3716 | 3.3316 | 3.2302 | 3.2966 | 3.6198 | 3.5792 | 3.7959 | 3.9543 | 3.972 | 3.803 | 3.947 | 4.2368 | 4.2716 | 4.1505 | 4.2706 | 4.4573 | 4.4684 | 4.6273 | 3.273% | 1.584% | 3.114%
Mexico | 0.29033 | 0.30641 | 0.26351 | 0.28293 | 0.35089 | 0.35883 | 0.37294 | 0.39881 | 0.44189 | 0.46493 | 0.47301 | 0.46388 | 0.48959 | 0.61581 | 0.74756 | 0.80286 | 0.87045 | 0.93584 | 0.96551 | 0.9669 | 0.991 | 0.88172 | 0.89728 | 0.91295 | 0.89267 | 0.96543 | 1.0165 | 1.0166 | 1.0198 | 1.0837 | 1.1048 | 1.126 | 1.1317 | 1.2052 | 1.2165 | 1.2929 | 1.3029 | 1.4785 | 1.6023 | 1.7288 | 1.8976 | 2.0984 | 2.0535 | 2.1599 | 2.3461 | 2.3776 | 2.5491 | 2.6515 | 2.8006 | 2.8385 | 2.9082 | 3.0711 | 3.2284 | 3.3185 | 3.4295 | 3.4239 | 3.3805 | 3.3597 | 3.6186 | 3.6092 | -0.5337% | 2.431% | 2.429%
US | 14.9731 | 16.1379 | 17.0395 | 18.2405 | 19.6348 | 20.6952 | 21.3355 | 21.5531 | 21.3767 | 20.6361 | 18.9415 | 19.319 | 18.925 | 18.9914 | 19.6232 | 19.2146 | 18.7511 | 17.4302 | 16.352 | 17.4657 | 16.8103 | 15.7543 | 16.7499 | 17.5177 | 18.6127 | 18.6143 | 19.0223 | 19.6686 | 20.1579 | 20.6319 | 21.5274 | 21.92 | 22.0511 | 21.6784 | 21.7535 | 22.6221 | 21.6237 | 22.324 | 21.6788 | 21.7666 | 21.4269 | 21.1168 | 22.469 | 22.6401 | 22.2346 | 23.335 | 23.6956 | 24.7724 | 25.4528 | 26.0014 | 26.7689 | 26.9676 | 26.6336 | 29.5907 | 30.636 | 30.0717 | 30.1113 | 31.6947 | 31.9838 | 32.4792 | 1.271% | 2.249% | 21.86%
Total North America | 16.0435 | 17.2983 | 18.2099 | 19.5333 | 21.1143 | 22.3008 | 23.0392 | 23.4487 | 23.4104 | 22.7101 | 21.0762 | 21.4593 | 21.173 | 21.3824 | 22.1731 | 21.8084 | 21.3593 | 20.2063 | 19.0725 | 20.3806 | 19.8447 | 18.6026 | 19.6375 | 20.6211 | 21.8734 | 21.8751 | 22.35 | 23.1352 | 23.7772 | 24.4067 | 25.4133 | 25.8741 | 26.0667 | 25.719 | 26.0008 | 27.1269 | 25.9521 | 26.9513 | 26.5134 | 26.6569 | 26.4779 | 26.3498 | 27.8941 | 28.1315 | 27.8109 | 29.0092 | 29.8645 | 31.0032 | 32.0493 | 32.7942 | 33.649 | 33.8416 | 33.809 | 37.146 | 38.3371 | 37.6461 | 37.7625 | 39.5117 | 40.0708 | 40.7156 | 1.331% | 2.187% | 27.4%
Argentina | 0.14844 | 0.16077 | 0.16812 | 0.1872 | 0.1865 | 0.21076 | 0.22753 | 0.25533 | 0.29055 | 0.30753 | 0.31509 | 0.35465 | 0.37041 | 0.36025 | 0.37041 | 0.40367 | 0.42187 | 0.47929 | 0.51535 | 0.54861 | 0.56051 | 0.60567 | 0.60602 | 0.7079 | 0.74361 | 0.71035 | 0.72331 | 0.78212 | 0.82589 | 0.84899 | 0.94492 | 1.0843 | 0.99919 | 1.0682 | 1.1329 | 1.1627 | 1.0885 | 1.0598 | 1.2106 | 1.3251 | 1.4144 | 1.4634 | 1.5376 | 1.5548 | 1.5061 | 1.5151 | 1.5782 | 1.6439 | 1.657 | 1.6616 | 1.6795 | 1.7356 | 1.7388 | 1.7533 | 1.6761 | 1.5815 | 1.6536 | 1.6507 | 1.6181 | 1.6424 | 1.224% | -0.116% | 1.105%
Brazil | 0.0018483 | 0.0021614 | 0.0024434 | 0.0025822 | 0.0027215 | 0.0029196 | 0.0045984 | 0.0063137 | 0.0072261 | 0.013905 | 0.015109 | 0.017408 | 0.021715 | 0.028576 | 0.031313 | 0.036605 | 0.032846 | 0.046933 | 0.063466 | 0.073867 | 0.092662 | 0.10795 | 0.12051 | 0.12131 | 0.12438 | 0.11324 | 0.11772 | 0.13336 | 0.15622 | 0.17061 | 0.1883 | 0.20746 | 0.22545 | 0.23627 | 0.28037 | 0.34936 | 0.4423 | 0.52259 | 0.5849 | 0.69561 | 0.72458 | 0.76211 | 0.78486 | 0.92379 | 0.74407 | 0.99276 | 0.9894 | 1.1728 | 1.3818 | 1.4636 | 1.5457 | 1.3352 | 1.3548 | 1.2921 | 1.2864 | 1.1313 | 1.4561 | 1.1516 | 1.0755 | 1.1291 | 4.693% | -2.561% | 0.7598%
Chile | 0.02224 | 0.023225 | 0.020586 | 0.017595 | 0.023155 | 0.02312 | 0.023577 | 0.021466 | 0.016856 | 0.01756 | 0.019918 | 0.021747 | 0.022381 | 0.020903 | 0.024739 | 0.025337 | 0.02495 | 0.025829 | 0.02787 | 0.028504 | 0.028469 | 0.026041 | 0.025266 | 0.035507 | 0.055389 | 0.059471 | 0.070041 | 0.078343 | 0.081123 | 0.078243 | 0.074977 | 0.0762 | 0.10368 | 0.14318 | 0.19558 | 0.25251 | 0.28621 | 0.28864 | 0.31226 | 0.33894 | 0.32788 | 0.30342 | 0.17885 | 0.099545 | 0.10062 | 0.20663 | 0.21011 | 0.19083 | 0.19125 | 0.15836 | 0.17367 | 0.21299 | 0.20213 | 0.20292 | 0.23447 | 0.22448 | 0.24563 | 0.26156 | 0.27334 | 0.25531 | -6.85% | 4.892% | 0.1718%
Colombia | 0.032224 | 0.033611 | 0.04158 | 0.042377 | 0.046275 | 0.044976 | 0.046816 | 0.057187 | 0.059256 | 0.061653 | 0.058112 | 0.061936 | 0.069317 | 0.085863 | 0.092597 | 0.10214 | 0.11028 | 0.11891 | 0.13162 | 0.1307 | 0.13116 | 0.13345 | 0.13549 | 0.136 | 0.12981 | 0.13471 | 0.1389 | 0.13668 | 0.1419 | 0.14039 | 0.1493 | 0.16237 | 0.20426 | 0.23719 | 0.20487 | 0.20649 | 0.2138 | 0.21595 | 0.207 | 0.22085 | 0.23207 | 0.24353 | 0.25782 | 0.2619 | 0.30166 | 0.31482 | 0.30654 | 0.34077 | 0.37718 | 0.40983 | 0.40362 | 0.43447 | 0.4259 | 0.45828 | 0.46335 | 0.47242 | 0.45456 | 0.45306 | 0.46996 | 0.4842 | 2.748% | 1.682% | 0.3258%
Ecuador | 0 | 0 | 0 | 0 | 0 | 0.0025121 | 0.0025121 | 0.0036425 | 0.0020934 | 0.0041868 | 0.0052335 | 0.004773 | 0.0030564 | 0.0031401 | 0.0022609 | 0.0017585 | 0.002847 | 0.0036844 | 0.0045636 | 0.0065733 | 0.0066989 | 0.006657 | 0.0061965 | 0.0072432 | 0.0057359 | 0.0094203 | 0.011556 | 0.011597 | 0.013356 | 0.012058 | 0.011639 | 0.012351 | 0.011262 | 0.011472 | 0.010802 | 0.011765 | 0.011974 | 0.0047671 | 0.0083191 | 0.019364 | 0.019882 | 0.021724 | 0.019686 | 0.017956 | 0.021163 | 0.02228 | 0.020187 | 0.026963 | 0.030643 | 0.031412 | 0.029557 | 0.031907 | 0.031269 | 0.027945 | 0.02492 | 0.021254 | 0.022458 | 0.019326 | 0.017594 | 0.022586 | 28.03% | -3.245% | 0.0152%
Peru | 0.013167 | 0.013756 | 0.012855 | 0.01431 | 0.014588 | 0.01431 | 0.017082 | 0.016424 | 0.016078 | 0.016563 | 0.020443 | 0.022176 | 0.02202 | 0.023008 | 0.021275 | 0.022869 | 0.026265 | 0.027564 | 0.018157 | 0.024532 | 0.019127 | 0.020288 | 0.020166 | 0.019023 | 0.01613 | 0.015437 | 0.014484 | 0.013063 | 0.013756 | 0.014345 | 0.013895 | 0.014103 | 0.0083506 | 0.014172 | 0.014241 | 0.011972 | 0.01282 | 0.015315 | 0.018122 | 0.029799 | 0.052559 | 0.061511 | 0.092707 | 0.1177 | 0.12037 | 0.19526 | 0.22654 | 0.24703 | 0.2413 | 0.26754 | 0.27515 | 0.30576 | 0.26971 | 0.28891 | 0.29561 | 0.29412 | 0.32189 | 0.35373 | 0.36187 | 0.40716 | 12.21% | 4.289% | 0.274%
Trinidad & Tobago | 0.04114 | 0.048326 | 0.053338 | 0.055964 | 0.056246 | 0.068831 | 0.067086 | 0.069339 | 0.066593 | 0.060839 | 0.055295 | 0.062238 | 0.073157 | 0.087337 | 0.090275 | 0.102 | 0.11235 | 0.13655 | 0.14147 | 0.14823 | 0.15175 | 0.15528 | 0.1645 | 0.18934 | 0.1897 | 0.19668 | 0.19927 | 0.19256 | 0.21612 | 0.24753 | 0.26573 | 0.30004 | 0.3256 | 0.3256 | 0.334 | 0.36562 | 0.3922 | 0.43829 | 0.48672 | 0.53534 | 0.58951 | 0.69394 | 0.70722 | 0.68969 | 0.68718 | 0.74664 | 0.73733 | 0.7285 | 0.7328 | 0.73836 | 0.70577 | 0.61 | 0.66058 | 0.62549 | 0.62904 | 0.54668 | 0.5618 | 0.55692 | 0.52271 | 0.50653 | -3.361% | -3.698% | 0.3409%
Venezuela | 0.27065 | 0.2838 | 0.31097 | 0.321 | 0.33035 | 0.30809 | 0.29858 | 0.29678 | 0.36559 | 0.38637 | 0.37578 | 0.46585 | 0.50851 | 0.51313 | 0.5747 | 0.59163 | 0.59482 | 0.63468 | 0.62497 | 0.69131 | 0.69233 | 0.7622 | 0.74274 | 0.76036 | 0.78074 | 0.87774 | 0.8752 | 0.86382 | 0.93223 | 0.98603 | 1.0989 | 1.1881 | 1.232 | 1.2921 | 1.0953 | 1.1158 | 1.1825 | 1.1355 | 1.008 | 1.1351 | 1.0957 | 1.258 | 1.3416 | 1.2564 | 1.2318 | 1.1256 | 1.1998 | 1.2461 | 1.163 | 1.225 | 1.3334 | 1.3406 | 1.3898 | 1.1383 | 0.92074 | 0.7762 | 1.0101 | 1.046 | 1.0686 | 1.1423 | 6.607% | -0.696% | 0.7687%
Central America | 0 | 0 | 0 | 0 | 0 | 0 | 0 | 0 | 0 | 0 | 0 | 0 | 0 | 0 | 0 | 0 | 0 | 0 | 0 | 0 | 0 | 0 | 0 | 0 | 0 | 0 | 0 | 0 | 0 | 0 | 0 | 0 | 0 | 0 | 0 | 0 | 0 | 0 | 0 | 0 | 0 | 0 | 0 | 0 | 0 | 0 | 0 | 0 | 0 | 0 | 0 | 0 | 0 | 0.0065435 | 0.017254 | 0.012817 | 0.010149 | 0.022864 | 0.041667 | 0.042285 | 1.206% | - | 0.02846%
Other Caribbean | 0.0001053 | 0.0001053 | 0.0001053 | 0.0001053 | 0.0001053 | 0.00015797 | 0.00031464 | 0.00033761 | 0.00064958 | 0.00077926 | 0.00070272 | 0.00094219 | 0.00079362 | 0.00071341 | 0.0010803 | 0.0010942 | 0.00078502 | 0.00068371 | 0.00067828 | 0.0008096 | 0.0011449 | 0.0011345 | 0.0016159 | 0.0016761 | 0.0021659 | 0.0021911 | 0.0017968 | 0.0014759 | 0.0017153 | 0.0015285 | 0.0015906 | 0.0017342 | 0.0022024 | 0.0059888 | 0.01898 | 0.022997 | 0.04727 | 0.046787 | 0.061163 | 0.056429 | 0.059573 | 0.078392 | 0.088953 | 0.090314 | 0.087683 | 0.088678 | 0.098854 | 0.11608 | 0.12933 | 0.13244 | 0.13233 | 0.13777 | 0.12478 | 0.14457 | 0.16355 | 0.16692 | 0.19643 | 0.18931 | 0.21596 | 0.23662 | 9.269% | 5.975% | 0.1592%
Other South America | 0.0019399 | 0.0024412 | 0.0025623 | 0.0023777 | 0.0034699 | 0.0011574 | 0.001251 | 0.0018207 | 0.0021249 | 0.0052533 | 0.0045414 | 0.0055773 | 0.0061551 | 0.01182 | 0.012422 | 0.012173 | 0.012343 | 0.012178 | 0.011066 | 0.008514 | 0.013105 | 0.015156 | 0.018003 | 0.018213 | 0.022776 | 0.024953 | 0.026293 | 0.028145 | 0.029103 | 0.034428 | 0.038353 | 0.039349 | 0.037698 | 0.042169 | 0.043737 | 0.040774 | 0.037285 | 0.040489 | 0.048179 | 0.050706 | 0.060893 | 0.064445 | 0.071772 | 0.079888 | 0.089754 | 0.094208 | 0.10972 | 0.11151 | 0.1189 | 0.12598 | 0.12361 | 0.12963 | 0.14079 | 0.14479 | 0.13891 | 0.12061 | 0.13323 | 0.13876 | 0.15388 | 0.21316 | 38.15% | 5.4% | 0.1434%
Total S. & Cent. America | 0.53176 | 0.56819 | 0.61256 | 0.64351 | 0.66341 | 0.67684 | 0.68935 | 0.72864 | 0.82702 | 0.87464 | 0.87023 | 1.0173 | 1.0975 | 1.1347 | 1.2211 | 1.2993 | 1.3394 | 1.4863 | 1.5392 | 1.6616 | 1.6969 | 1.8338 | 1.8405 | 1.9966 | 2.0704 | 2.1442 | 2.1786 | 2.2412 | 2.4114 | 2.5342 | 2.7876 | 3.0859 | 3.1497 | 3.3763 | 3.3308 | 3.54 | 3.7149 | 3.7681 | 3.9453 | 4.4072 | 4.577 | 4.9505 | 5.0811 | 5.092 | 4.8904 | 5.302 | 5.4767 | 5.8244 | 6.0232 | 6.2141 | 6.4023 | 6.2738 | 6.3385 | 6.0831 | 5.8504 | 5.3483 | 6.066 | 5.8438 | 5.8192 | 6.0817 | 4.225% | -0.2151% | 4.093%
Austria | 0.063103 | 0.067756 | 0.064914 | 0.069224 | 0.083985 | 0.10187 | 0.11702 | 0.12647 | 0.139 | 0.15067 | 0.15049 | 0.1714 | 0.17467 | 0.18169 | 0.18015 | 0.17307 | 0.16497 | 0.15968 | 0.16293 | 0.1814 | 0.19437 | 0.18872 | 0.19687 | 0.18859 | 0.20254 | 0.22297 | 0.23639 | 0.23214 | 0.24412 | 0.25111 | 0.27417 | 0.29182 | 0.28125 | 0.28875 | 0.29494 | 0.28154 | 0.29838 | 0.29335 | 0.32267 | 0.32577 | 0.343 | 0.32232 | 0.30495 | 0.32647 | 0.31795 | 0.34606 | 0.32551 | 0.31047 | 0.29522 | 0.2704 | 0.28685 | 0.30032 | 0.32651 | 0.31273 | 0.32042 | 0.30698 | 0.32456 | 0.28486 | 0.24773 | 0.24559 | -1.134% | -0.9577% | 0.1653%
Belgium | 0.002646 | 0.0047754 | 0.0182 | 0.044276 | 0.091206 | 0.14311 | 0.19733 | 0.24881 | 0.29906 | 0.35048 | 0.3463 | 0.3658 | 0.35989 | 0.35685 | 0.3899 | 0.37307 | 0.34409 | 0.28687 | 0.29811 | 0.30762 | 0.30911 | 0.27754 | 0.30606 | 0.30206 | 0.33568 | 0.34451 | 0.36748 | 0.37872 | 0.39633 | 0.40527 | 0.44829 | 0.49831 | 0.47536 | 0.52072 | 0.55606 | 0.55895 | 0.55215 | 0.56997 | 0.6072 | 0.61877 | 0.60817 | 0.626 | 0.63068 | 0.62645 | 0.63267 | 0.69854 | 0.59486 | 0.60264 | 0.59519 | 0.52067 | 0.5706 | 0.58281 | 0.59081 | 0.60747 | 0.62593 | 0.61193 | 0.61058 | 0.52392 | 0.4954 | 0.47706 | -3.965% | -0.871% | 0.321%
Bulgaria | 0.0020258 | 0.0030221 | 0.0091992 | 0.014081 | 0.014646 | 0.013218 | 0.010355 | 0.0069768 | 0.007029 | 0.015316 | 0.040675 | 0.071139 | 0.090776 | 0.096841 | 0.10361 | 0.13317 | 0.14486 | 0.1603 | 0.16844 | 0.1771 | 0.19317 | 0.19183 | 0.21392 | 0.20781 | 0.21392 | 0.22686 | 0.19159 | 0.16964 | 0.15784 | 0.15791 | 0.19058 | 0.1947 | 0.15533 | 0.12997 | 0.1126 | 0.12265 | 0.1031 | 0.091415 | 0.096599 | 0.094315 | 0.11759 | 0.12117 | 0.12211 | 0.12212 | 0.087349 | 0.096202 | 0.11014 | 0.10264 | 0.099158 | 0.098501 | 0.10801 | 0.1125 | 0.11569 | 0.10883 | 0.10191 | 0.10514 | 0.11887 | 0.097324 | 0.090936 | 0.097675 | 7.117% | -0.0842% | 0.06573%
Croatia | 0 | 0 | 0 | 0 | 0 | 0 | 0 | 0 | 0 | 0 | 0 | 0 | 0 | 0 | 0 | 0 | 0 | 0 | 0 | 0 | 0 | 0 | 0 | 0 | 0 | 0.091882 | 0.08509 | 0.088202 | 0.093127 | 0.08762 | 0.080982 | 0.090746 | 0.094067 | 0.090425 | 0.091683 | 0.092504 | 0.09693 | 0.099241 | 0.098646 | 0.10231 | 0.098937 | 0.097845 | 0.11243 | 0.10897 | 0.10062 | 0.11021 | 0.10761 | 0.10104 | 0.095537 | 0.084549 | 0.087164 | 0.090877 | 0.10439 | 0.09597 | 0.10073 | 0.10573 | 0.10171 | 0.089298 | 0.090005 | 0.085153 | -5.65% | 0.07121% | 0.0573%
Cyprus | 0 | 0 | 0 | 0 | 0 | 0 | 0 | 0 | 0 | 0 | 0 | 0 | 0 | 0 | 0 | 0 | 0 | 0 | 0 | 0 | 0 | 0 | 0 | 0 | 0 | 0 | 0 | 0 | 0 | 0 | 0 | 0 | 0 | 0 | 0 | 0 | 0 | 0 | 0 | 0 | 0 | 0 | 0 | 0 | 0 | 0 | 0 | 0 | 0 | 0 | 0 | 0 | 0 | 0 | 0 | 0 | 0 | 0 | 0 | 0 | - | - | 0%
Czech Republic | 0.015446 | 0.016165 | 0.019418 | 0.023945 | 0.026258 | 0.028845 | 0.035838 | 0.038918 | 0.042741 | 0.052111 | 0.059659 | 0.065867 | 0.074855 | 0.083876 | 0.094107 | 0.1084 | 0.10875 | 0.11519 | 0.13515 | 0.14386 | 0.17663 | 0.18665 | 0.2036 | 0.2049 | 0.21146 | 0.21971 | 0.212 | 0.24282 | 0.24815 | 0.24239 | 0.2743 | 0.31567 | 0.32108 | 0.32177 | 0.3235 | 0.31402 | 0.33629 | 0.32498 | 0.32834 | 0.32606 | 0.32253 | 0.31793 | 0.30307 | 0.30034 | 0.28488 | 0.33786 | 0.28509 | 0.28705 | 0.29083 | 0.25883 | 0.27142 | 0.29376 | 0.30149 | 0.28738 | 0.2997 | 0.30465 | 0.3265 | 0.26555 | 0.24111 | 0.2408 | -0.3998% | -0.7194% | 0.162%
Denmark | 0 | 0 | 0 | 0 | 0 | 0 | 0 | 0 | 0 | 0 | 0 | 0 | 0 | 0 | 0 | 0 | 0 | 0 | 0.00052542 | 0.0042409 | 0.024169 | 0.043084 | 0.054681 | 0.066691 | 0.071082 | 0.075773 | 0.087465 | 0.091966 | 0.10335 | 0.11548 | 0.13372 | 0.15752 | 0.16459 | 0.17747 | 0.1861 | 0.18367 | 0.19193 | 0.19374 | 0.19587 | 0.19494 | 0.18722 | 0.19074 | 0.17096 | 0.17178 | 0.16498 | 0.18662 | 0.15651 | 0.14617 | 0.13787 | 0.11842 | 0.11913 | 0.12115 | 0.11578 | 0.11235 | 0.10433 | 0.083354 | 0.08568 | 0.061406 | 0.058355 | 0.058869 | 0.6064% | -6.751% | 0.03962%
Estonia | 0 | 0 | 0 | 0 | 0 | 0 | 0 | 0 | 0 | 0 | 0 | 0 | 0 | 0 | 0 | 0 | 0 | 0 | 0 | 0 | 0.03775 | 0.034309 | 0.037171 | 0.040033 | 0.040033 | 0.051175 | 0.051385 | 0.030043 | 0.014891 | 0.021387 | 0.024388 | 0.026896 | 0.026134 | 0.024804 | 0.024111 | 0.027717 | 0.029745 | 0.024943 | 0.028471 | 0.032429 | 0.033481 | 0.033836 | 0.033635 | 0.03226 | 0.021986 | 0.023551 | 0.021072 | 0.022835 | 0.023233 | 0.018236 | 0.016348 | 0.017931 | 0.0176 | 0.018013 | 0.016778 | 0.015482 | 0.017507 | 0.014532 | 0.011267 | 0.01219 | 7.901% | -3.947% | 0.008203%
Finland | 0 | 0 | 0 | 0 | 0 | 0 | 0 | 0 | 0 | 0.016 | 0.026478 | 0.031026 | 0.031554 | 0.034356 | 0.034234 | 0.032204 | 0.025625 | 0.024204 | 0.023473 | 0.026884 | 0.034112 | 0.0413 | 0.05462 | 0.058752 | 0.07704 | 0.090756 | 0.095652 | 0.099324 | 0.10264 | 0.11329 | 0.11765 | 0.12308 | 0.1211 | 0.13873 | 0.13889 | 0.14188 | 0.15394 | 0.15286 | 0.1692 | 0.16301 | 0.14915 | 0.15941 | 0.14746 | 0.15077 | 0.13457 | 0.14868 | 0.13003 | 0.115 | 0.10694 | 0.095604 | 0.082363 | 0.072276 | 0.065967 | 0.075646 | 0.073253 | 0.074585 | 0.074578 | 0.0384 | 0.041876 | 0.045586 | 8.562% | -7.139% | 0.03068%
France | 0.18017 | 0.19007 | 0.21722 | 0.25976 | 0.30186 | 0.34391 | 0.40761 | 0.482 | 0.56533 | 0.59025 | 0.65833 | 0.70723 | 0.73831 | 0.78761 | 0.87255 | 0.90619 | 0.92058 | 0.88478 | 0.94249 | 0.96117 | 1.0288 | 1.0347 | 1.0469 | 1.0417 | 1.0193 | 1.0899 | 1.194 | 1.1916 | 1.2187 | 1.1633 | 1.2383 | 1.3685 | 1.3121 | 1.3989 | 1.4264 | 1.4975 | 1.5721 | 1.5694 | 1.6462 | 1.6809 | 1.7177 | 1.6589 | 1.6114 | 1.6699 | 1.6103 | 1.7843 | 1.5487 | 1.6 | 1.6252 | 1.3647 | 1.4671 | 1.6031 | 1.6116 | 1.5422 | 1.5718 | 1.461 | 1.5495 | 1.3912 | 1.226 | 1.1509 | -6.385% | -1.69% | 0.7745%
Germany | 0.11151 | 0.13403 | 0.17276 | 0.28393 | 0.40434 | 0.57506 | 0.75969 | 0.98361 | 1.2684 | 1.5868 | 1.6745 | 1.7722 | 1.882 | 2.0175 | 2.2301 | 2.1986 | 2.1022 | 1.9507 | 2.028 | 2.1179 | 2.0934 | 2.0873 | 2.263 | 2.2279 | 2.2801 | 2.2928 | 2.4091 | 2.3819 | 2.5204 | 2.5665 | 2.7985 | 3.1317 | 2.9917 | 3.0191 | 3.0103 | 2.9853 | 3.1481 | 3.1433 | 3.1814 | 3.1976 | 3.2501 | 3.3122 | 3.1909 | 3.222 | 3.0395 | 3.1706 | 2.911 | 2.92 | 3.0591 | 2.6602 | 2.7703 | 3.0559 | 3.1586 | 3.0906 | 3.2142 | 3.1359 | 3.3026 | 2.7209 | 2.6207 | 2.8286 | 7.637% | 0.6155% | 1.903%
Greece | 0 | 0 | 0 | 0 | 0 | 0 | 0 | 0 | 0 | 0 | 0 | 0 | 0 | 0 | 0 | 0 | 0 | 0.0030366 | 0.0028944 | 0.0031842 | 0.0029925 | 0.0040995 | 0.00468 | 0.0056133 | 0.005661 | 0.0057834 | 0.0057132 | 0.0052794 | 0.0038934 | 0.0019917 | 0.0018369 | 0.0020637 | 0.0071595 | 0.029323 | 0.052573 | 0.070567 | 0.069641 | 0.074899 | 0.084673 | 0.093077 | 0.093717 | 0.11049 | 0.13992 | 0.16211 | 0.13613 | 0.14918 | 0.18396 | 0.16907 | 0.14923 | 0.11377 | 0.12286 | 0.15991 | 0.19285 | 0.18882 | 0.2073 | 0.22834 | 0.25129 | 0.22308 | 0.19376 | 0.24008 | 23.57% | 7.754% | 0.1616%
Hungary | 0.04895 | 0.060683 | 0.077885 | 0.098024 | 0.1167 | 0.13087 | 0.13628 | 0.1471 | 0.17467 | 0.18603 | 0.20665 | 0.24814 | 0.26741 | 0.29283 | 0.30932 | 0.33379 | 0.34143 | 0.35658 | 0.35548 | 0.36204 | 0.3696 | 0.39205 | 0.38922 | 0.38498 | 0.39221 | 0.37317 | 0.37004 | 0.3253 | 0.35006 | 0.35351 | 0.38413 | 0.42862 | 0.40649 | 0.40931 | 0.41471 | 0.40431 | 0.44843 | 0.45262 | 0.49764 | 0.49037 | 0.50635 | 0.47967 | 0.44819 | 0.44216 | 0.38317 | 0.41096 | 0.39289 | 0.35064 | 0.32689 | 0.29231 | 0.31358 | 0.3361 | 0.35763 | 0.34641 | 0.35438 | 0.36695 | 0.38917 | 0.33088 | 0.29573 | 0.29653 | -0.004359% | 0.1436% | 0.1995%
Iceland | 0 | 0 | 0 | 0 | 0 | 0 | 0 | 0 | 0 | 0 | 0 | 0 | 0 | 0 | 0 | 0 | 0 | 0 | 0 | 0 | 0 | 0 | 0 | 0 | 0 | 0 | 0 | 0 | 0 | 0 | 0 | 0 | 0 | 0 | 0 | 0 | 0 | 0 | 0 | 0 | 0 | 0 | 0 | 0 | 0 | 0 | 0 | 0 | 0 | 0 | 0 | 0 | 0 | 0 | 0 | 0 | 0 | 0 | 0 | 0 | - | - | 0%
Ireland | 0 | 0 | 0 | 0 | 0 | 0 | 0 | 0 | 0 | 0 | 0 | 0 | 0 | 0 | 0.0099445 | 0.029037 | 0.043659 | 0.064068 | 0.0693 | 0.073423 | 0.075606 | 0.053326 | 0.053118 | 0.063721 | 0.072263 | 0.078586 | 0.080512 | 0.079633 | 0.090477 | 0.092026 | 0.097929 | 0.11124 | 0.11627 | 0.11757 | 0.12573 | 0.14415 | 0.15035 | 0.15433 | 0.1532 | 0.15294 | 0.14558 | 0.16525 | 0.1794 | 0.18795 | 0.1784 | 0.19682 | 0.17312 | 0.16885 | 0.16082 | 0.15582 | 0.15755 | 0.17714 | 0.18068 | 0.18758 | 0.19137 | 0.19109 | 0.18354 | 0.1872 | 0.17375 | 0.17877 | 2.613% | 1.384% | 0.1203%
Italy | 0.26549 | 0.28988 | 0.31663 | 0.37186 | 0.40828 | 0.44047 | 0.45503 | 0.52181 | 0.5862 | 0.65929 | 0.75971 | 0.91987 | 0.93943 | 0.92554 | 0.95088 | 0.94379 | 0.91512 | 0.91193 | 0.93775 | 1.1048 | 1.1228 | 1.1872 | 1.3169 | 1.4287 | 1.5454 | 1.6353 | 1.7373 | 1.7213 | 1.7564 | 1.6972 | 1.8695 | 1.9287 | 2.0027 | 2.1562 | 2.3436 | 2.4436 | 2.4503 | 2.4337 | 2.6832 | 2.7843 | 2.9797 | 2.9181 | 2.9324 | 2.9107 | 2.6754 | 2.8494 | 2.6718 | 2.5688 | 2.4027 | 2.123 | 2.3154 | 2.4317 | 2.5768 | 2.4917 | 2.5485 | 2.4345 | 2.6055 | 2.3472 | 2.1094 | 2.1213 | 0.2917% | -0.007769% | 1.428%
Latvia | 0 | 0 | 0 | 0 | 0 | 0 | 0 | 0 | 0 | 0 | 0 | 0 | 0 | 0 | 0 | 0 | 0 | 0 | 0 | 0 | 0.075978 | 0.079453 | 0.082639 | 0.088993 | 0.088993 | 0.092468 | 0.088993 | 0.050834 | 0.031788 | 0.031788 | 0.038125 | 0.03494 | 0.03494 | 0.039522 | 0.037853 | 0.045842 | 0.047665 | 0.054309 | 0.054019 | 0.059624 | 0.05792 | 0.059862 | 0.05792 | 0.056728 | 0.052026 | 0.062043 | 0.05465 | 0.051379 | 0.050624 | 0.045495 | 0.045877 | 0.047505 | 0.04307 | 0.049376 | 0.047228 | 0.038635 | 0.041719 | 0.029175 | 0.027616 | 0.029418 | 6.233% | -4.266% | 0.0198%
Lithuania | 0 | 0 | 0 | 0 | 0 | 0 | 0 | 0 | 0 | 0 | 0 | 0 | 0 | 0 | 0 | 0 | 0 | 0 | 0 | 0 | 0.14685 | 0.14716 | 0.15371 | 0.16025 | 0.17007 | 0.19589 | 0.20278 | 0.11585 | 0.062655 | 0.072486 | 0.084946 | 0.090816 | 0.083836 | 0.073432 | 0.075902 | 0.086428 | 0.089878 | 0.09087 | 0.09857 | 0.098323 | 0.1037 | 0.10277 | 0.12109 | 0.10869 | 0.091339 | 0.10434 | 0.11383 | 0.11115 | 0.090619 | 0.086462 | 0.086536 | 0.077107 | 0.08024 | 0.080593 | 0.077658 | 0.084977 | 0.080215 | 0.057866 | 0.056359 | 0.061265 | 8.408% | -3.386% | 0.04123%
Luxembourg | 0 | 0 | 0 | 0 | 0.0001053 | 0.00026262 | 0.00052754 | 0.0042203 | 0.0084406 | 0.011342 | 0.013131 | 0.015035 | 0.015826 | 0.017409 | 0.0182 | 0.01602 | 0.012397 | 0.010287 | 0.0097594 | 0.010551 | 0.011555 | 0.011293 | 0.012868 | 0.013394 | 0.015232 | 0.017933 | 0.018646 | 0.019434 | 0.020184 | 0.020334 | 0.023238 | 0.025492 | 0.026121 | 0.026375 | 0.027358 | 0.028108 | 0.031246 | 0.044666 | 0.045214 | 0.050069 | 0.049248 | 0.051514 | 0.048084 | 0.045771 | 0.046577 | 0.050099 | 0.043219 | 0.044005 | 0.037258 | 0.035301 | 0.032194 | 0.029689 | 0.02902 | 0.028622 | 0.02864 | 0.026011 | 0.028043 | 0.022023 | 0.020637 | 0.021701 | 4.868% | -4.749% | 0.0146%
Netherlands | 0.054 | 0.103 | 0.182 | 0.306 | 0.451 | 0.635 | 0.83 | 1.08 | 1.201 | 1.278 | 1.333 | 1.384 | 1.389 | 1.392 | 1.386 | 1.267 | 1.206 | 1.152 | 1.232 | 1.309 | 1.38 | 1.376 | 1.42 | 1.284 | 1.317 | 1.325 | 1.4785 | 1.4397 | 1.4807 | 1.43 | 1.4689 | 1.6279 | 1.5253 | 1.5062 | 1.4716 | 1.4757 | 1.5055 | 1.4903 | 1.5006 | 1.5364 | 1.4924 | 1.4331 | 1.397 | 1.454 | 1.4889 | 1.6833 | 1.4734 | 1.4142 | 1.4081 | 1.2358 | 1.2164 | 1.2659 | 1.307 | 1.2814 | 1.3386 | 1.3007 | 1.2549 | 0.9914 | 0.9327 | 0.9412 | 0.6356% | -2.686% | 0.6334%
North Macedonia | 0 | 0 | 0 | 0 | 0 | 0 | 0 | 0 | 0 | 0 | 0 | 0 | 0 | 0 | 0 | 0 | 0 | 0 | 0 | 0 | 0 | 0 | 0 | 0 | 0 | 0 | 0 | 0 | 0 | 0 | 0 | 0 | 0 | 0.0006894 | 0.0012754 | 0.0020682 | 0.0027576 | 0.0028265 | 0.0025163 | 0.002448 | 0.0026173 | 0.0028029 | 0.0035764 | 0.0040664 | 0.0026942 | 0.0039907 | 0.0046171 | 0.004791 | 0.0054237 | 0.004653 | 0.004687 | 0.0073704 | 0.0094781 | 0.0087426 | 0.01022 | 0.011698 | 0.014852 | 0.010006 | 0.012658 | 0.011931 | -5.998% | 9.874% | 0.008029%
Norway | 0 | 0 | 0 | 0 | 0 | 0 | 0 | 0 | 0 | 0 | 0 | 0 | 0.014361 | 0.024116 | 0.027549 | 0.029601 | 0.036383 | 0.039272 | 0.044213 | 0.042538 | 0.044841 | 0.049404 | 0.054387 | 0.068496 | 0.075865 | 0.080345 | 0.090519 | 0.097427 | 0.10249 | 0.11003 | 0.11108 | 0.12058 | 0.13925 | 0.14223 | 0.13586 | 0.15253 | 0.14135 | 0.15085 | 0.16253 | 0.17187 | 0.15819 | 0.15633 | 0.14989 | 0.15123 | 0.143 | 0.14523 | 0.14487 | 0.14353 | 0.14219 | 0.15282 | 0.16234 | 0.15648 | 0.16358 | 0.15788 | 0.16299 | 0.15685 | 0.15014 | 0.13971 | 0.1359 | 0.12125 | -11.02% | -2.287% | 0.0816%
Poland | 0.061675 | 0.073317 | 0.089596 | 0.12309 | 0.17066 | 0.21765 | 0.23937 | 0.25188 | 0.26195 | 0.26926 | 0.28835 | 0.30766 | 0.32643 | 0.34364 | 0.35843 | 0.36729 | 0.34643 | 0.34629 | 0.3542 | 0.36847 | 0.37371 | 0.39606 | 0.4089 | 0.40605 | 0.39859 | 0.37421 | 0.34894 | 0.32499 | 0.34139 | 0.34399 | 0.37659 | 0.39545 | 0.39429 | 0.39834 | 0.38783 | 0.41699 | 0.43445 | 0.42342 | 0.47146 | 0.49742 | 0.51223 | 0.51805 | 0.51819 | 0.56317 | 0.54341 | 0.58438 | 0.59229 | 0.6271 | 0.62678 | 0.61249 | 0.61556 | 0.65727 | 0.69049 | 0.71734 | 0.752 | 0.75832 | 0.80546 | 0.66977 | 0.69987 | 0.75537 | 7.636% | 2.119% | 0.5083%
Portugal | 0 | 0 | 0 | 0 | 0 | 0 | 0 | 0 | 0 | 0 | 0 | 0 | 0 | 0 | 0 | 0 | 0 | 0 | 0 | 0 | 0 | 0 | 0 | 0 | 0 | 0 | 0 | 0 | 0 | 0 | 0 | 0 | 0.0036225 | 0.028937 | 0.080921 | 0.083124 | 0.092696 | 0.11276 | 0.10873 | 0.1362 | 0.15436 | 0.14826 | 0.15802 | 0.17288 | 0.1717 | 0.1868 | 0.18913 | 0.164 | 0.15546 | 0.14853 | 0.17352 | 0.18266 | 0.22822 | 0.20878 | 0.22086 | 0.21732 | 0.2092 | 0.2012 | 0.16093 | 0.13216 | -18.11% | -1.161% | 0.08893%
Romania | 0.50576 | 0.54528 | 0.60114 | 0.63608 | 0.73861 | 0.76771 | 0.82085 | 0.83328 | 0.88042 | 0.90873 | 0.9873 | 1.0883 | 1.1528 | 1.1917 | 1.1484 | 1.1927 | 1.2532 | 1.2746 | 1.2692 | 1.2645 | 1.1757 | 1.1968 | 1.1753 | 1.1789 | 1.1743 | 1.2074 | 0.99636 | 0.88738 | 0.8531 | 0.77703 | 0.80554 | 0.81301 | 0.66731 | 0.62738 | 0.57489 | 0.57275 | 0.55181 | 0.57061 | 0.61669 | 0.58353 | 0.58294 | 0.59447 | 0.53432 | 0.50909 | 0.44298 | 0.45169 | 0.46495 | 0.45123 | 0.41194 | 0.39143 | 0.37335 | 0.37781 | 0.40645 | 0.41627 | 0.3879 | 0.40545 | 0.41648 | 0.34961 | 0.32818 | 0.34032 | 3.415% | -1.39% | 0.229%
Slovakia | 0.010747 | 0.011952 | 0.014329 | 0.032081 | 0.032513 | 0.043659 | 0.054805 | 0.059515 | 0.065363 | 0.079691 | 0.091233 | 0.10073 | 0.11447 | 0.12827 | 0.13237 | 0.097032 | 0.10075 | 0.1052 | 0.10803 | 0.12261 | 0.12599 | 0.13494 | 0.14253 | 0.14028 | 0.1586 | 0.21302 | 0.18946 | 0.2084 | 0.20638 | 0.19704 | 0.21843 | 0.23021 | 0.23361 | 0.23737 | 0.24025 | 0.24185 | 0.25826 | 0.24565 | 0.23734 | 0.23021 | 0.24714 | 0.22516 | 0.21308 | 0.2163 | 0.18528 | 0.20961 | 0.19414 | 0.18277 | 0.19084 | 0.15794 | 0.16242 | 0.16309 | 0.17319 | 0.1707 | 0.17108 | 0.17117 | 0.19054 | 0.15876 | 0.15113 | 0.1564 | 3.204% | -0.09775% | 0.1052%
Slovenia | 0 | 0 | 0 | 0 | 0 | 0 | 0 | 0 | 0 | 0 | 0 | 0 | 0 | 0 | 0 | 0 | 0 | 0 | 0 | 0 | 0 | 0 | 0 | 0 | 0 | 0.032118 | 0.030535 | 0.025782 | 0.025608 | 0.027885 | 0.030949 | 0.031444 | 0.033426 | 0.034242 | 0.035744 | 0.034553 | 0.035575 | 0.034314 | 0.03796 | 0.03762 | 0.038824 | 0.037648 | 0.038286 | 0.03677 | 0.034794 | 0.036101 | 0.03089 | 0.029712 | 0.029184 | 0.026211 | 0.027808 | 0.029486 | 0.031039 | 0.03071 | 0.030842 | 0.030786 | 0.032425 | 0.028602 | 0.0276 | 0.029893 | 8.011% | 1.323% | 0.02012%
Spain | 0 | 0 | 0 | 0 | 0.0033815 | 0.0026906 | 0.014326 | 0.042178 | 0.040723 | 0.050904 | 0.052504 | 0.060285 | 0.057958 | 0.059376 | 0.057376 | 0.073556 | 0.083992 | 0.091591 | 0.099045 | 0.081228 | 0.086173 | 0.10152 | 0.10868 | 0.14024 | 0.18002 | 0.20806 | 0.2344 | 0.24509 | 0.24041 | 0.26358 | 0.32326 | 0.36176 | 0.47336 | 0.48595 | 0.55629 | 0.63707 | 0.6865 | 0.78492 | 0.89383 | 1.0537 | 1.2493 | 1.3074 | 1.3305 | 1.4613 | 1.3071 | 1.3031 | 1.2113 | 1.1961 | 1.0918 | 0.99086 | 1.0276 | 1.0484 | 1.1416 | 1.1339 | 1.2951 | 1.1696 | 1.2357 | 1.1871 | 1.061 | 1.0211 | -4.028% | 0.3007% | 0.6871%
Sweden | 0 | 0 | 0 | 0 | 0 | 0 | 0 | 0 | 0 | 0 | 0 | 0 | 0 | 0 | 0 | 0 | 0 | 0 | 0 | 0 | 0.0025698 | 0.0067672 | 0.0090379 | 0.011623 | 0.015545 | 0.021636 | 0.023115 | 0.02609 | 0.028474 | 0.028267 | 0.028296 | 0.03032 | 0.02995 | 0.029685 | 0.029749 | 0.029094 | 0.032824 | 0.033404 | 0.033309 | 0.033164 | 0.031598 | 0.03308 | 0.034139 | 0.030997 | 0.041382 | 0.055685 | 0.04398 | 0.038344 | 0.036851 | 0.030253 | 0.033609 | 0.03596 | 0.034619 | 0.036608 | 0.037004 | 0.035673 | 0.038262 | 0.028792 | 0.031586 | 0.034206 | 7.997% | 1.235% | 0.02302%
Switzerland | 0 | 0 | 0 | 0 | 9e-06 | 0.001386 | 0.003348 | 0.004248 | 0.005751 | 0.012114 | 0.019512 | 0.020367 | 0.023256 | 0.025515 | 0.02862 | 0.032652 | 0.035226 | 0.037206 | 0.040905 | 0.045621 | 0.047763 | 0.048915 | 0.052443 | 0.052812 | 0.057438 | 0.061479 | 0.069012 | 0.07254 | 0.076104 | 0.075069 | 0.082728 | 0.08955 | 0.086454 | 0.088992 | 0.10245 | 0.10188 | 0.10604 | 0.10408 | 0.11001 | 0.11349 | 0.11651 | 0.11329 | 0.11031 | 0.11753 | 0.11281 | 0.12601 | 0.11177 | 0.12252 | 0.12903 | 0.11177 | 0.11942 | 0.12546 | 0.12599 | 0.11951 | 0.12261 | 0.12293 | 0.10094 | 0.13331 | 0.12227 | 0.12413 | 1.246% | 1.055% | 0.08353%
Turkey | 0 | 0 | 0 | 0 | 0 | 0 | 0 | 0 | 0 | 0 | 0 | 0 | 0 | 0 | 0 | 0 | 0 | 0.0012237 | 0.0013443 | 0.0013099 | 0.001689 | 0.014408 | 0.017993 | 0.040881 | 0.10868 | 0.11627 | 0.14243 | 0.15584 | 0.1707 | 0.181 | 0.23415 | 0.27252 | 0.33508 | 0.35404 | 0.42681 | 0.50209 | 0.55245 | 0.59902 | 0.72173 | 0.76206 | 0.92604 | 1.0511 | 1.2201 | 1.2707 | 1.214 | 1.2896 | 1.5062 | 1.5595 | 1.5828 | 1.6793 | 1.6545 | 1.6022 | 1.8565 | 1.7004 | 1.5609 | 1.6637 | 2.0624 | 1.8338 | 1.7308 | 1.8331 | 5.622% | 0.8802% | 1.234%
Ukraine | 0 | 0 | 0 | 0 | 0 | 0 | 0 | 0 | 0 | 0 | 0 | 0 | 0 | 0 | 0 | 0 | 0 | 0 | 0 | 0 | 3.0597 | 3.2291 | 3.299 | 3.4961 | 3.5342 | 4.3548 | 4.1381 | 3.5278 | 3.1655 | 2.7714 | 2.5966 | 3.0119 | 2.712 | 2.511 | 2.6677 | 2.6712 | 2.5894 | 2.5485 | 2.5996 | 2.5792 | 2.5996 | 2.5212 | 2.3781 | 2.2589 | 1.7607 | 1.9642 | 2.0206 | 1.8662 | 1.7172 | 1.4514 | 1.1516 | 1.1312 | 1.0869 | 1.1005 | 1.0187 | 1.0562 | 0.98124 | 0.65757 | 0.6746 | 0.71798 | 6.139% | -6.797% | 0.4832%
United Kingdom | 0.03094 | 0.030187 | 0.050786 | 0.11468 | 0.22345 | 0.4258 | 0.68655 | 0.97427 | 1.0541 | 1.2608 | 1.3211 | 1.4013 | 1.4894 | 1.5449 | 1.6926 | 1.6876 | 1.7104 | 1.7019 | 1.774 | 1.815 | 1.952 | 1.9845 | 2.0382 | 1.9414 | 1.8973 | 1.9755 | 2.134 | 2.1237 | 2.4202 | 2.4921 | 2.6571 | 3.0954 | 3.1831 | 3.3099 | 3.524 | 3.6483 | 3.6307 | 3.5832 | 3.5931 | 3.6716 | 3.5779 | 3.3934 | 3.4308 | 3.522 | 3.2841 | 3.5457 | 2.9491 | 2.7684 | 2.7477 | 2.522 | 2.5936 | 2.8763 | 2.8162 | 2.8386 | 2.8035 | 2.6447 | 2.7704 | 2.5376 | 2.2903 | 2.2269 | -3.036% | -1.237% | 1.499%
Other Europe | 0.012454 | 0.015229 | 0.017624 | 0.022028 | 0.027316 | 0.035896 | 0.042662 | 0.052318 | 0.056924 | 0.062247 | 0.066005 | 0.070769 | 0.074823 | 0.084076 | 0.098564 | 0.11711 | 0.11638 | 0.14497 | 0.15605 | 0.17397 | 0.34814 | 0.3671 | 0.40558 | 0.41128 | 0.4324 | 0.30158 | 0.28352 | 0.26961 | 0.18601 | 0.13942 | 0.13244 | 0.097191 | 0.12441 | 0.11255 | 0.10229 | 0.10793 | 0.11003 | 0.11335 | 0.11524 | 0.14278 | 0.13904 | 0.16019 | 0.15371 | 0.13106 | 0.10642 | 0.12795 | 0.15202 | 0.14207 | 0.15046 | 0.14817 | 0.1627 | 0.16631 | 0.1912 | 0.19196 | 0.19744 | 0.19635 | 0.22369 | 0.24066 | 0.24136 | 0.23526 | -2.792% | 4.732% | 0.1583%
Total Europe | 1.3649 | 1.5453 | 1.8517 | 2.3991 | 3.0943 | 3.9074 | 4.8116 | 5.8576 | 6.6571 | 7.54 | 8.0949 | 8.8011 | 9.2172 | 9.5881 | 10.123 | 10.1118 | 10.0124 | 9.8218 | 10.2134 | 10.6983 | 14.4953 | 14.8655 | 15.522 | 15.6561 | 16.0909 | 17.3769 | 17.593 | 16.6283 | 16.712 | 16.2305 | 17.1467 | 18.9981 | 18.5614 | 18.8299 | 19.5799 | 20.1058 | 20.5005 | 20.5658 | 21.4957 | 22.0164 | 22.5927 | 22.4236 | 22.2246 | 22.5452 | 20.7971 | 22.4387 | 20.9131 | 20.3822 | 19.972 | 18.0059 | 18.3324 | 19.3355 | 20.1312 | 19.7375 | 19.9938 | 19.5167 | 20.578 | 17.8526 | 16.6015 | 16.8726 | 1.355% | -0.648% | 11.35%
Azerbaijan | 0 | 0 | 0 | 0 | 0 | 0 | 0 | 0 | 0 | 0 | 0 | 0 | 0 | 0 | 0 | 0 | 0 | 0 | 0 | 0 | 0.47813 | 0.53125 | 0.52469 | 0.51813 | 0.54438 | 0.55519 | 0.53125 | 0.41316 | 0.30498 | 0.28529 | 0.28201 | 0.2066 | 0.19676 | 0.18361 | 0.19676 | 0.19018 | 0.2728 | 0.27357 | 0.28053 | 0.32895 | 0.33978 | 0.3592 | 0.31626 | 0.36183 | 0.30895 | 0.29369 | 0.32164 | 0.33756 | 0.33905 | 0.35476 | 0.40128 | 0.3935 | 0.3822 | 0.38937 | 0.42441 | 0.4452 | 0.46143 | 0.49018 | 0.50414 | 0.45968 | -9.068% | 2.625% | 0.3093%
Belarus | 0 | 0 | 0 | 0 | 0 | 0 | 0 | 0 | 0 | 0 | 0 | 0 | 0 | 0 | 0 | 0 | 0 | 0 | 0 | 0 | 0.31151 | 0.31748 | 0.35836 | 0.41494 | 0.43698 | 0.46557 | 0.48726 | 0.56584 | 0.525 | 0.45895 | 0.41494 | 0.43698 | 0.49983 | 0.50613 | 0.51556 | 0.54697 | 0.54384 | 0.55954 | 0.5501 | 0.66724 | 0.6841 | 0.69821 | 0.70098 | 0.71789 | 0.60955 | 0.74622 | 0.69214 | 0.69876 | 0.69373 | 0.68837 | 0.64436 | 0.64035 | 0.65552 | 0.69531 | 0.68992 | 0.63904 | 0.67542 | 0.66465 | 0.60423 | 0.60423 | -0.2732% | -1.295% | 0.4066%
Kazakhstan | 0 | 0 | 0 | 0 | 0 | 0 | 0 | 0 | 0 | 0 | 0 | 0 | 0 | 0 | 0 | 0 | 0 | 0 | 0 | 0 | 0.32484 | 0.39332 | 0.41088 | 0.42844 | 0.44249 | 0.47163 | 0.49516 | 0.50921 | 0.48814 | 0.35469 | 0.40737 | 0.34064 | 0.26739 | 0.26507 | 0.30012 | 0.17208 | 0.14736 | 0.14788 | 0.1686 | 0.18848 | 0.21812 | 0.23948 | 0.2922 | 0.30801 | 0.29136 | 0.31524 | 0.35545 | 0.38641 | 0.40257 | 0.53386 | 0.49689 | 0.54052 | 0.60212 | 0.60015 | 0.70935 | 0.63562 | 0.7782 | 0.76614 | 0.71827 | 0.74663 | 3.664% | 3.411% | 0.5024%
Russian Federation | 0 | 0 | 0 | 0 | 0 | 0 | 0 | 0 | 0 | 0 | 0 | 0 | 0 | 0 | 0 | 0 | 0 | 0 | 0 | 0 | 12.8191 | 12.9677 | 13.7159 | 14.474 | 14.6892 | 14.911 | 15.2984 | 14.8084 | 14.7654 | 13.8715 | 13.408 | 13.4828 | 12.4347 | 12.9445 | 12.9048 | 13.1829 | 13.3981 | 13.5603 | 13.8814 | 14.2423 | 14.4144 | 15.1825 | 15.4374 | 15.2189 | 14.3204 | 15.2611 | 15.6829 | 15.4305 | 15.2952 | 15.1991 | 14.7123 | 15.1433 | 15.5196 | 16.362 | 15.9953 | 15.2454 | 15.5356 | 16.1426 | 16.3214 | 17.1728 | 4.93% | 1.228% | 11.56%
Turkmenistan | 0 | 0 | 0 | 0 | 0 | 0 | 0 | 0 | 0 | 0 | 0 | 0 | 0 | 0 | 0 | 0 | 0 | 0 | 0 | 0 | 0.2943 | 0.47672 | 0.47355 | 0.4799 | 0.4958 | 0.33403 | 0.32735 | 0.31785 | 0.31785 | 0.34643 | 0.27332 | 0.42966 | 0.30249 | 0.37179 | 0.33229 | 0.2578 | 0.37872 | 0.26992 | 0.41823 | 0.41234 | 0.41927 | 0.43174 | 0.40194 | 0.28413 | 0.61608 | 0.65779 | 0.74647 | 0.82578 | 0.69592 | 0.71867 | 0.91391 | 0.90414 | 0.89132 | 1.0221 | 0.99889 | 1.2331 | 1.2883 | 1.3513 | 1.2707 | 1.0268 | -19.41% | 3.633% | 0.691%
USSR | 4.3803 | 4.8865 | 5.3799 | 5.809 | 6.208 | 6.8215 | 7.4564 | 7.8425 | 8.5289 | 9.0438 | 9.8675 | 10.8586 | 11.6351 | 12.4073 | 13.171 | 13.5748 | 14.375 | 15.5177 | 16.6388 | 18.1554 | 0 | 0 | 0 | 0 | 0 | 0 | 0 | 0 | 0 | 0 | 0 | 0 | 0 | 0 | 0 | 0 | 0 | 0 | 0 | 0 | 0 | 0 | 0 | 0 | 0 | 0 | 0 | 0 | 0 | 0 | 0 | 0 | 0 | 0 | 0 | 0 | 0 | 0 | 0 | 0 | - | - | 0%
Uzbekistan | 0 | 0 | 0 | 0 | 0 | 0 | 0 | 0 | 0 | 0 | 0 | 0 | 0 | 0 | 0 | 0 | 0 | 0 | 0 | 0 | 1.121 | 1.0806 | 1.1315 | 1.1155 | 1.1791 | 1.2551 | 1.2649 | 1.2713 | 1.3857 | 1.4079 | 1.4429 | 1.5024 | 1.4737 | 1.4796 | 1.7145 | 1.7523 | 1.7661 | 1.8188 | 1.6396 | 1.6566 | 1.6892 | 1.5589 | 1.6861 | 1.5887 | 1.5866 | 1.5856 | 1.7048 | 1.6646 | 1.6615 | 1.7477 | 1.6684 | 1.5598 | 1.6122 | 1.5983 | 1.6055 | 1.5705 | 1.7074 | 1.7361 | 1.6894 | 1.9654 | 16.02% | 1.181% | 1.323%
Other CIS | 0 | 0 | 0 | 0 | 0 | 0 | 0 | 0 | 0 | 0 | 0 | 0 | 0 | 0 | 0 | 0 | 0 | 0 | 0 | 0 | 0.28091 | 0.27464 | 0.29921 | 0.394 | 0.43637 | 0.40374 | 0.33453 | 0.30279 | 0.21811 | 0.18697 | 0.18351 | 0.20459 | 0.2142 | 0.21985 | 0.17218 | 0.1621 | 0.17128 | 0.15833 | 0.1429 | 0.17318 | 0.18156 | 0.18765 | 0.21212 | 0.21366 | 0.19189 | 0.1854 | 0.19699 | 0.20527 | 0.17136 | 0.18944 | 0.18657 | 0.18507 | 0.18188 | 0.21118 | 0.1999 | 0.20948 | 0.21157 | 0.21198 | 0.20026 | 0.20073 | -0.04307% | 0.5806% | 0.1351%
Total CIS | 4.3803 | 4.8865 | 5.3799 | 5.809 | 6.208 | 6.8215 | 7.4564 | 7.8425 | 8.5289 | 9.0438 | 9.8675 | 10.8586 | 11.6351 | 12.4073 | 13.171 | 13.5748 | 14.375 | 15.5177 | 16.6388 | 18.1554 | 15.6297 | 16.0417 | 16.914 | 17.825 | 18.2243 | 18.3963 | 18.7389 | 18.1886 | 18.0051 | 16.9118 | 16.4121 | 16.6037 | 15.389 | 15.9705 | 16.1362 | 16.2643 | 16.6782 | 16.7883 | 17.0814 | 17.6691 | 17.9465 | 18.6577 | 19.047 | 18.6931 | 17.9249 | 19.0451 | 19.7004 | 19.5489 | 19.2593 | 19.432 | 19.0237 | 19.3666 | 19.8448 | 20.8784 | 20.6233 | 19.9784 | 20.6579 | 21.3629 | 21.3083 | 22.1764 | 3.79% | 1.33% | 14.92%
Iran | 0.028128 | 0.02949 | 0.030917 | 0.033024 | 0.03875 | 0.091888 | 0.10636 | 0.12174 | 0.14788 | 0.15035 | 0.15339 | 0.17278 | 0.17669 | 0.13683 | 0.18331 | 0.16327 | 0.17741 | 0.24297 | 0.27768 | 0.32324 | 0.34871 | 0.335 | 0.4101 | 0.44523 | 0.56221 | 0.82075 | 0.95512 | 1.0987 | 0.59447 | 0.93979 | 1.1472 | 1.3493 | 1.4311 | 1.6643 | 1.979 | 2.1399 | 2.3952 | 2.8159 | 2.89 | 3.3572 | 3.4937 | 3.8082 | 4.2679 | 4.5283 | 4.8526 | 5.198 | 5.5149 | 5.4916 | 5.538 | 6.2424 | 6.6247 | 7.0675 | 7.3801 | 7.6552 | 7.862 | 8.5236 | 8.2631 | 8.6184 | 8.877 | 8.8342 | -0.7544% | 3.534% | 5.945%
Iraq | 0.017032 | 0.020759 | 0.016553 | 0.016587 | 0.02606 | 0.026676 | 0.031635 | 0.031977 | 0.031122 | 0.028591 | 0.044289 | 0.061731 | 0.040288 | 0.041758 | 0.059884 | 0.04381 | 0.021204 | 0.023256 | 0.016074 | 0.020178 | 0.02907 | 0.05301 | 0.12825 | 0.19152 | 0.22059 | 0.13612 | 0.059508 | 0.077634 | 0.08721 | 0.10841 | 0.10841 | 0.11081 | 0.10431 | 0.10089 | 0.10876 | 0.10773 | 0.094392 | 0.080712 | 0.053352 | 0.0342 | 0.04959 | 0.04959 | 0.16355 | 0.23247 | 0.2467 | 0.25687 | 0.22687 | 0.22829 | 0.25462 | 0.27111 | 0.26284 | 0.35624 | 0.41137 | 0.52562 | 0.70183 | 0.66546 | 0.5911 | 0.66102 | 0.69223 | 0.71177 | 2.543% | 10.13% | 0.479%
Israel | 0.0026277 | 0.0034066 | 0.0038148 | 0.0048955 | 0.0050319 | 0.0045985 | 0.0043044 | 0.004255 | 0.0018469 | 0.0022572 | 0.0020627 | 0.0019872 | 0.0019747 | 0.0019427 | 0.0013835 | 6.579e-05 | 6.966e-05 | 0.0015509 | 0.0021972 | 0.0019185 | 0.0018053 | 0.0013535 | 0.0015422 | 0.0014154 | 0.0012993 | 0.0011242 | 0.00093557 | 0.00080012 | 0.00079722 | 0.00073626 | 0.00085817 | 0.0005389 | 0.00064338 | 0.00040441 | 0.00036378 | 0.00032701 | 0.00034249 | 0.00030573 | 0.00027767 | 0.040658 | 0.056034 | 0.078242 | 0.093617 | 0.12881 | 0.14282 | 0.18245 | 0.16947 | 0.087125 | 0.23678 | 0.25864 | 0.28765 | 0.33041 | 0.35151 | 0.38069 | 0.38599 | 0.40565 | 0.42241 | 0.43712 | 0.37812 | 0.37364 | -1.453% | 3.747% | 0.2514%
Kuwait | 0.062141 | 0.081396 | 0.092614 | 0.11419 | 0.12746 | 0.069665 | 0.071957 | 0.085055 | 0.095281 | 0.10024 | 0.10985 | 0.13215 | 0.14408 | 0.16146 | 0.21378 | 0.13923 | 0.16019 | 0.12569 | 0.138 | 0.14966 | 0.14364 | 0.19597 | 0.16348 | 0.23393 | 0.27907 | 0.1433 | 0.0171 | 0.089604 | 0.18536 | 0.20417 | 0.31731 | 0.31813 | 0.31703 | 0.32459 | 0.29713 | 0.32832 | 0.3249 | 0.29788 | 0.342 | 0.37278 | 0.42066 | 0.42442 | 0.38509 | 0.43434 | 0.42646 | 0.50312 | 0.57089 | 0.63115 | 0.63973 | 0.64336 | 0.73162 | 0.7614 | 0.75699 | 0.76148 | 0.66144 | 0.64489 | 0.7113 | 0.77976 | 0.85304 | 0.88722 | 3.723% | 3.266% | 0.597%
Oman | 0 | 0 | 0 | 0 | 0 | 0 | 0 | 0 | 0 | 0 | 0 | 0 | 0 | 0.010892 | 0.018322 | 0.023259 | 0.027415 | 0.029994 | 0.037255 | 0.046823 | 0.059615 | 0.069692 | 0.078073 | 0.078565 | 0.081534 | 0.088116 | 0.089338 | 0.097651 | 0.093715 | 0.098126 | 0.12004 | 0.13115 | 0.15163 | 0.15811 | 0.16932 | 0.27631 | 0.30339 | 0.31103 | 0.3361 | 0.35881 | 0.39104 | 0.43391 | 0.43541 | 0.48169 | 0.48771 | 0.58971 | 0.65097 | 0.70976 | 0.78219 | 0.76731 | 0.83134 | 0.82558 | 0.84063 | 0.89987 | 0.89988 | 0.93601 | 1.0244 | 1.0499 | 1.0881 | 1.1402 | 4.5% | 4.04% | 0.7673%
Qatar | 0.0030181 | 0.0030553 | 0.0042104 | 0.019152 | 0.031746 | 0.037446 | 0.037446 | 0.041098 | 0.058871 | 0.048363 | 0.074632 | 0.040762 | 0.05779 | 0.055108 | 0.16253 | 0.17665 | 0.16107 | 0.18835 | 0.19506 | 0.22095 | 0.20344 | 0.21611 | 0.20903 | 0.21834 | 0.23101 | 0.23474 | 0.28429 | 0.47022 | 0.50301 | 0.50301 | 0.50301 | 0.34934 | 0.37353 | 0.40339 | 0.46279 | 0.4067 | 0.37699 | 0.48146 | 0.47063 | 0.56565 | 0.64413 | 0.67608 | 0.77823 | 0.76102 | 0.7664 | 0.91553 | 1.0461 | 1.2247 | 1.275 | 1.3681 | 1.5673 | 1.5008 | 1.4811 | 1.5028 | 1.4954 | 1.3894 | 1.4517 | 1.4421 | 1.5763 | 1.6731 | 5.853% | 2.033% | 1.126%
Saudi Arabia | 0.021614 | 0.025992 | 0.03131 | 0.037654 | 0.045332 | 0.055301 | 0.046136 | 0.052292 | 0.06156 | 0.077908 | 0.092682 | 0.10005 | 0.1408 | 0.19415 | 0.23837 | 0.33256 | 0.38776 | 0.41098 | 0.4013 | 0.62244 | 0.64296 | 0.86184 | 0.91656 | 0.99522 | 1.0192 | 1.1464 | 1.2028 | 1.3082 | 1.3694 | 1.4627 | 1.4682 | 1.5188 | 1.5506 | 1.6012 | 1.58 | 1.7035 | 1.8362 | 1.9391 | 2.0541 | 2.2463 | 2.4364 | 2.5124 | 2.5452 | 2.751 | 2.683 | 2.998 | 3.1553 | 3.3971 | 3.421 | 3.5014 | 3.5722 | 3.7914 | 3.933 | 4.0356 | 4.0014 | 4.0698 | 4.1206 | 4.203 | 4.2248 | 4.3734 | 3.235% | 2.249% | 2.943%
United Arab Emirates | 0 | 0 | 0.015935 | 0.02106 | 0.020709 | 0.029484 | 0.046683 | 0.048438 | 0.060723 | 0.06318 | 0.058266 | 0.068094 | 0.11864 | 0.14075 | 0.15304 | 0.17269 | 0.21797 | 0.22885 | 0.20885 | 0.28712 | 0.35521 | 0.43138 | 0.4921 | 0.49772 | 0.60618 | 0.59354 | 0.71464 | 0.65812 | 0.68936 | 0.79712 | 0.87013 | 0.95297 | 1.0179 | 1.0667 | 1.1028 | 1.1032 | 1.133 | 1.279 | 1.3296 | 1.4114 | 1.476 | 1.5219 | 1.7258 | 2.087 | 2.0732 | 2.1338 | 2.2189 | 2.3015 | 2.326 | 2.2992 | 2.5654 | 2.5753 | 2.3636 | 2.0922 | 2.4126 | 2.4366 | 2.3517 | 2.3912 | 2.4124 | 2.5684 | 6.177% | 1.113% | 1.728%
Other Middle East | 0.0017559 | 0.002106 | 0.002106 | 0.0094797 | 0.010886 | 0.023404 | 0.034122 | 0.04258 | 0.060374 | 0.074441 | 0.078335 | 0.083234 | 0.090311 | 0.099059 | 0.10973 | 0.089732 | 0.083342 | 0.13068 | 0.1378 | 0.14376 | 0.17534 | 0.20821 | 0.20248 | 0.2326 | 0.26387 | 0.28045 | 0.27986 | 0.31764 | 0.33498 | 0.3494 | 0.37321 | 0.38719 | 0.46355 | 0.51953 | 0.52873 | 0.53292 | 0.54997 | 0.58291 | 0.62973 | 0.60232 | 0.62167 | 0.67947 | 0.70162 | 0.746 | 0.8076 | 0.9198 | 0.79474 | 0.74011 | 0.76518 | 0.75358 | 0.81076 | 0.83076 | 0.82539 | 0.78866 | 0.8267 | 0.82935 | 0.84176 | 0.79668 | 0.78896 | 0.76893 | -2.806% | 0.2019% | 0.5174%
Total Middle East | 0.13632 | 0.16621 | 0.19746 | 0.25605 | 0.30598 | 0.33846 | 0.37864 | 0.42744 | 0.51766 | 0.54534 | 0.61351 | 0.66079 | 0.77058 | 0.84195 | 1.1404 | 1.1413 | 1.2364 | 1.3823 | 1.4142 | 1.8161 | 1.9598 | 2.3726 | 2.6016 | 2.8945 | 3.2649 | 3.4445 | 3.6036 | 4.1185 | 3.8583 | 4.4635 | 4.9084 | 5.1182 | 5.4103 | 5.8392 | 6.229 | 6.5989 | 7.0144 | 7.7884 | 8.1057 | 8.9893 | 9.5892 | 10.1842 | 11.0963 | 12.1507 | 12.4864 | 13.6972 | 14.3481 | 14.8114 | 15.2386 | 16.1051 | 17.2538 | 18.0394 | 18.3438 | 18.6421 | 19.2473 | 19.9008 | 19.7781 | 20.3793 | 20.8909 | 21.3308 | 1.827% | 2.85% | 14.35%
Algeria | 0.02675 | 0.027789 | 0.026958 | 0.028344 | 0.037266 | 0.035031 | 0.039778 | 0.046188 | 0.064293 | 0.074428 | 0.10256 | 0.12128 | 0.12924 | 0.20755 | 0.29349 | 0.39397 | 0.51213 | 0.58108 | 0.63617 | 0.5589 | 0.55371 | 0.60637 | 0.62024 | 0.69889 | 0.65766 | 0.70236 | 0.69369 | 0.71622 | 0.64276 | 0.67741 | 0.728 | 0.74775 | 0.69854 | 0.72245 | 0.73839 | 0.68765 | 0.71036 | 0.70142 | 0.74135 | 0.76284 | 0.80482 | 0.82259 | 0.8417 | 0.87855 | 0.94362 | 0.91178 | 0.96469 | 1.0755 | 1.1564 | 1.2993 | 1.3652 | 1.3895 | 1.4207 | 1.5627 | 1.622 | 1.5606 | 1.7335 | 1.8122 | 1.9524 | 1.8197 | -7.05% | 3.426% | 1.225%
Egypt | 0.0016978 | 0.0019404 | 0.0019404 | 0.0019404 | 0.0024602 | 0.0029452 | 0.0029452 | 0.0024602 | 0.001975 | 0.002079 | 0.0017325 | 0.013167 | 0.015939 | 0.025641 | 0.038808 | 0.075537 | 0.084546 | 0.092515 | 0.10845 | 0.13929 | 0.17082 | 0.19681 | 0.2176 | 0.23978 | 0.26819 | 0.27963 | 0.31462 | 0.34026 | 0.3912 | 0.4158 | 0.43659 | 0.45045 | 0.46431 | 0.47471 | 0.56826 | 0.693 | 0.84892 | 0.91822 | 1.0291 | 1.0984 | 1.0949 | 1.2647 | 1.3292 | 1.4151 | 1.474 | 1.5631 | 1.7193 | 1.8229 | 1.782 | 1.6639 | 1.6567 | 1.7767 | 2.0136 | 2.1454 | 2.1254 | 2.0991 | 2.2365 | 2.1813 | 2.1614 | 2.1522 | -0.6988% | 2.607% | 1.448%
Morocco | 0.0018522 | 0.0018522 | 0.0018522 | 0.0018522 | 0.0018522 | 0.0018522 | 0.0018076 | 0.0019578 | 0.0024482 | 0.002809 | 0.0024851 | 0.0027793 | 0.0030276 | 0.0028585 | 0.0026471 | 0.0023231 | 0.0029826 | 0.0027676 | 0.0029224 | 0.0029188 | 0.0032984 | 0.0031932 | 0.0025949 | 0.0026515 | 0.0019588 | 0.0018121 | 0.0011598 | 0.00076208 | 0.000745 | 0.00072788 | 0.00046067 | 0.00058573 | 0.0010797 | 0.0011849 | 0.0013811 | 0.0015907 | 0.0015737 | 0.002014 | 0.0019301 | 0.0024755 | 0.016196 | 0.020098 | 0.022672 | 0.022389 | 0.024595 | 0.026565 | 0.033625 | 0.04497 | 0.043605 | 0.04226 | 0.042375 | 0.043113 | 0.042771 | 0.038575 | 0.036457 | 0.02832 | 0.028436 | 0.008017 | 0.031968 | 0.032477 | 1.314% | -2.599% | 0.02186%
South Africa | 0 | 0 | 0 | 0 | 0 | 0 | 0.0022132 | 0.003299 | 0.0035736 | 0.0041923 | 0.0055119 | 0.0055669 | 0.0053331 | 0.0054706 | 0.0067627 | 0.007656 | 0.0074291 | 0.0067627 | 0.0076629 | 0.0076869 | 0.0072576 | 0.0076147 | 0.0070445 | 0.0071064 | 0.0072439 | 0.070952 | 0.071783 | 0.066282 | 0.045857 | 0.045915 | 0.046481 | 0.04048 | 0.033534 | 0.033471 | 0.04271 | 0.041026 | 0.049785 | 0.050111 | 0.037891 | 0.087634 | 0.1244 | 0.13481 | 0.13647 | 0.14119 | 0.11966 | 0.14839 | 0.15411 | 0.15686 | 0.14596 | 0.15474 | 0.15547 | 0.13157 | 0.14439 | 0.15879 | 0.1534 | 0.14294 | 0.15117 | 0.1537 | 0.17082 | 0.17176 | 0.2753% | 1.049% | 0.1156%
Eastern Africa | 0 | 3.33e-05 | 3.33e-05 | 3.33e-05 | 3.33e-05 | 3.33e-05 | 3.33e-05 | 3.33e-05 | 3.33e-05 | 3.33e-05 | 3.33e-05 | 3.33e-05 | 3.33e-05 | 3.33e-05 | 3.6e-05 | 3.78e-05 | 3.6e-05 | 3.78e-05 | 3.78e-05 | 1.44e-05 | 1.35e-05 | 9e-06 | 3.6e-06 | 6.3e-06 | 4.5e-06 | 5.4e-06 | 4.5e-06 | 1.08e-05 | 1.17e-05 | 1.17e-05 | 1.8e-05 | 1.8e-05 | 2.07e-05 | 4.8926e-05 | 7.0015e-05 | 8.3317e-05 | 7.6743e-05 | 9.4517e-05 | 0.00010644 | 0.0045243 | 0.015111 | 0.018696 | 0.020841 | 0.022157 | 0.026171 | 0.030377 | 0.034381 | 0.039569 | 0.041127 | 0.045184 | 0.05856 | 0.073796 | 0.072844 | 0.075623 | 0.086378 | 0.0829 | 0.096207 | 0.10288 | 0.10598 | 0.093067 | -12.43% | 7.493% | 0.06263%
Middle Africa | 0.0003879 | 0.0003879 | 0.0005949 | 0.0008775 | 0.0008433 | 0.0020547 | 0.0046998 | 0.0055338 | 0.018751 | 0.021484 | 0.0081711 | 0.0025146 | 0.003942 | 0.0040383 | 0.0037647 | 0.0094167 | 0.011028 | 0.012601 | 0.013526 | 0.013012 | 0.014773 | 0.016841 | 0.019427 | 0.023242 | 0.0179 | 0.022194 | 0.023638 | 0.023082 | 0.02292 | 0.021365 | 0.023858 | 0.023548 | 0.024031 | 0.024841 | 0.024096 | 0.025146 | 0.023316 | 0.029422 | 0.031302 | 0.077555 | 0.075087 | 0.076465 | 0.071718 | 0.074301 | 0.065417 | 0.10316 | 0.10735 | 0.1315 | 0.14398 | 0.13939 | 0.15296 | 0.1981 | 0.1965 | 0.19985 | 0.18104 | 0.19539 | 0.21653 | 0.22928 | 0.20725 | 0.21015 | 1.122% | 4.191% | 0.1414%
Western Africa | 0.00344 | 0.0061788 | 0.0063561 | 0.005162 | 0.002245 | 0.0037962 | 0.0070281 | 0.0094221 | 0.014432 | 0.013475 | 0.012073 | 0.022418 | 0.029515 | 0.035756 | 0.047128 | 0.05696 | 0.083893 | 0.087398 | 0.099077 | 0.095315 | 0.090288 | 0.1053 | 0.10429 | 0.12564 | 0.14546 | 0.13844 | 0.135 | 0.14604 | 0.16681 | 0.15263 | 0.16873 | 0.20846 | 0.20268 | 0.24762 | 0.18159 | 0.26234 | 0.33249 | 0.39955 | 0.41642 | 0.57135 | 0.41331 | 0.3607 | 0.44857 | 0.49603 | 0.3145 | 0.30751 | 0.44291 | 0.46676 | 0.45628 | 0.57619 | 0.85967 | 0.75987 | 0.79493 | 0.84943 | 0.87429 | 0.93441 | 1.241 | 1.1887 | 1.1752 | 1.2763 | 8.308% | 8.278% | 0.8589%
Other Northern Africa | 0.0003312 | 0.0003312 | 0.0003312 | 0.0003726 | 0.0003726 | 0.010262 | 0.0077535 | 0.01992 | 0.03688 | 0.041766 | 0.060528 | 0.051779 | 0.058609 | 0.06918 | 0.1432 | 0.12699 | 0.12053 | 0.10508 | 0.10874 | 0.1185 | 0.16367 | 0.19163 | 0.19299 | 0.19309 | 0.23888 | 0.21974 | 0.20599 | 0.22391 | 0.21522 | 0.24072 | 0.25634 | 0.27181 | 0.28391 | 0.29329 | 0.25797 | 0.29373 | 0.31816 | 0.31346 | 0.30342 | 0.38483 | 0.36505 | 0.33941 | 0.37034 | 0.39538 | 0.42048 | 0.44227 | 0.36533 | 0.39268 | 0.44283 | 0.40752 | 0.41702 | 0.48902 | 0.55502 | 0.56042 | 0.5965 | 0.50699 | 0.65239 | 0.63811 | 0.64193 | 0.65358 | 1.537% | 4.837% | 0.4398%
Other Southern Africa | 0 | 0 | 0 | 0 | 0 | 0 | 0 | 0 | 0 | 0 | 0 | 0 | 0 | 0 | 0 | 0 | 0 | 0 | 0 | 0 | 0 | 0 | 0 | 0 | 0 | 0 | 0 | 0 | 0 | 0 | 0 | 0 | 0 | 0 | 0 | 0 | 0 | 0 | 0 | 0 | 0 | 0 | 0 | 0 | 0 | 0 | 0 | 0 | 0 | 0 | 0 | 0 | 0 | 0 | 0 | 0 | 0 | 0 | 0 | 0 | - | - | 0%
Total Africa | 0.034459 | 0.038513 | 0.038066 | 0.038582 | 0.045073 | 0.055975 | 0.066259 | 0.088814 | 0.14239 | 0.16027 | 0.1931 | 0.21953 | 0.24564 | 0.35053 | 0.53583 | 0.67289 | 0.82257 | 0.88824 | 0.97659 | 0.93565 | 1.0038 | 1.1278 | 1.1642 | 1.2904 | 1.3373 | 1.4351 | 1.4459 | 1.5166 | 1.4855 | 1.5546 | 1.6605 | 1.7431 | 1.7081 | 1.7976 | 1.8145 | 2.0046 | 2.2847 | 2.4143 | 2.5615 | 2.9896 | 2.9089 | 3.0375 | 3.2415 | 3.4451 | 3.3885 | 3.5331 | 3.8217 | 4.1307 | 4.2122 | 4.3285 | 4.7079 | 4.8617 | 5.2407 | 5.5908 | 5.6754 | 5.5506 | 6.3558 | 6.3141 | 6.4469 | 6.4093 | -0.8562% | 4.003% | 4.313%
Australia | 0.00010611 | 0.00014148 | 0.00014148 | 0.0010965 | 0.014855 | 0.062294 | 0.092976 | 0.13347 | 0.16945 | 0.19333 | 0.20761 | 0.24508 | 0.27997 | 0.30141 | 0.34695 | 0.3984 | 0.4318 | 0.42113 | 0.45747 | 0.45114 | 0.48223 | 0.52679 | 0.53782 | 0.55078 | 0.60075 | 0.60393 | 0.57896 | 0.59893 | 0.62098 | 0.68964 | 0.6963 | 0.70138 | 0.6887 | 0.70903 | 0.72627 | 0.73998 | 0.7981 | 0.82133 | 0.82779 | 0.84433 | 0.83732 | 0.93395 | 1.0447 | 1.0273 | 1.0489 | 1.1414 | 1.191 | 1.1983 | 1.26 | 1.3524 | 1.4038 | 1.3663 | 1.3422 | 1.3389 | 1.5861 | 1.5234 | 1.4247 | 1.5562 | 1.3906 | 1.3317 | -4.494% | -0.1542% | 0.8962%
Bangladesh | 0 | 0 | 0 | 0 | 0 | 0 | 0.013202 | 0.013202 | 0.021171 | 0.025606 | 0.017845 | 0.026091 | 0.029245 | 0.031012 | 0.035516 | 0.044248 | 0.04901 | 0.063629 | 0.070802 | 0.081722 | 0.09281 | 0.10465 | 0.12296 | 0.14472 | 0.153 | 0.16467 | 0.16959 | 0.18493 | 0.20701 | 0.21955 | 0.24272 | 0.26051 | 0.25608 | 0.27671 | 0.30169 | 0.32609 | 0.36516 | 0.38416 | 0.41322 | 0.44425 | 0.47748 | 0.51708 | 0.55211 | 0.58955 | 0.67488 | 0.69313 | 0.70496 | 0.76811 | 0.7903 | 0.8288 | 0.93075 | 0.95223 | 0.95734 | 0.98744 | 1.1136 | 1.077 | 1.1019 | 1.0327 | 1.0125 | 0.98368 | -3.115% | 1.728% | 0.662%
China | 0.039912 | 0.048619 | 0.052973 | 0.050796 | 0.071115 | 0.10413 | 0.1357 | 0.17561 | 0.21697 | 0.27321 | 0.32111 | 0.36646 | 0.43975 | 0.49817 | 0.52647 | 0.51776 | 0.46225 | 0.43286 | 0.44302 | 0.451 | 0.46914 | 0.49926 | 0.50397 | 0.5174 | 0.54603 | 0.55506 | 0.56203 | 0.57291 | 0.60829 | 0.6371 | 0.64366 | 0.6745 | 0.71275 | 0.73499 | 0.77987 | 0.88905 | 0.99525 | 1.0589 | 1.2303 | 1.4394 | 1.6911 | 2.0802 | 2.5588 | 2.9496 | 3.2481 | 3.9195 | 4.8659 | 5.4316 | 6.1876 | 6.7811 | 7.0088 | 7.5399 | 8.6851 | 10.2213 | 11.1016 | 12.1182 | 13.6896 | 13.5953 | 14.5742 | 15.6381 | 7.007% | 8.715% | 10.52%
China Hong Kong SAR | 0 | 0 | 0 | 0 | 0 | 0 | 0 | 0 | 0 | 0 | 0 | 0 | 0 | 0 | 0 | 0 | 0 | 0 | 0 | 0 | 0 | 0 | 0 | 0 | 0 | 0 | 0 | 0 | 0 | 0 | 0.0010942 | 0.069367 | 0.10831 | 0.10161 | 0.11205 | 0.10129 | 0.10223 | 0.097119 | 0.062451 | 0.09022 | 0.090428 | 0.099205 | 0.092679 | 0.10721 | 0.10412 | 0.1294 | 0.10305 | 0.094893 | 0.0894 | 0.085933 | 0.10964 | 0.11256 | 0.11218 | 0.10862 | 0.11218 | 0.17799 | 0.17372 | 0.16317 | 0.17448 | 0.19523 | 11.58% | 8.552% | 0.1314%
India | 0.0085411 | 0.0095878 | 0.012812 | 0.014235 | 0.017082 | 0.022782 | 0.024142 | 0.026481 | 0.026412 | 0.029894 | 0.038271 | 0.046492 | 0.049653 | 0.055457 | 0.068971 | 0.040792 | 0.071214 | 0.093364 | 0.11109 | 0.12723 | 0.15562 | 0.21744 | 0.25048 | 0.29342 | 0.34886 | 0.41734 | 0.46479 | 0.51965 | 0.52802 | 0.57085 | 0.6508 | 0.71034 | 0.77229 | 0.84754 | 0.86844 | 0.91306 | 0.9154 | 0.95596 | 1.0234 | 1.1041 | 1.2357 | 1.2916 | 1.3972 | 1.4396 | 1.7679 | 2.1226 | 2.1703 | 2.0052 | 1.7647 | 1.7461 | 1.721 | 1.8285 | 1.9296 | 2.0879 | 2.133 | 2.173 | 2.2454 | 2.097 | 2.2332 | 2.5301 | 12.99% | 3.779% | 1.703%
Indonesia | 0.01827 | 0.018635 | 0.022764 | 0.02313 | 0.043592 | 0.045273 | 0.045785 | 0.044908 | 0.029232 | 0.041181 | 0.085138 | 0.085869 | 0.1827 | 0.2112 | 0.27259 | 0.25688 | 0.25651 | 0.24372 | 0.32703 | 0.38184 | 0.45163 | 0.48708 | 0.50389 | 0.53495 | 0.59889 | 0.61823 | 0.71167 | 0.77615 | 0.82329 | 0.97499 | 1.0281 | 1.0703 | 1.1164 | 1.0764 | 1.1697 | 1.1882 | 1.2288 | 1.3357 | 1.4241 | 1.3033 | 1.3102 | 1.336 | 1.2471 | 1.429 | 1.5156 | 1.5857 | 1.5384 | 1.6912 | 1.5764 | 1.5888 | 1.6892 | 1.5845 | 1.7986 | 1.5519 | 1.4659 | 1.3559 | 1.4679 | 1.434 | 1.5641 | 1.7018 | 8.504% | 0.6893% | 1.145%
Japan | 0.065741 | 0.067463 | 0.06979 | 0.075942 | 0.083972 | 0.1286 | 0.13789 | 0.13794 | 0.19195 | 0.26234 | 0.31422 | 0.37669 | 0.46003 | 0.64564 | 0.76604 | 0.90651 | 0.90832 | 0.93018 | 1.001 | 1.3463 | 1.4422 | 1.4674 | 1.505 | 1.5962 | 1.658 | 1.8114 | 1.9153 | 1.9912 | 2.005 | 2.1442 | 2.1822 | 2.3284 | 2.4169 | 2.4899 | 2.6151 | 2.7239 | 2.7982 | 2.7377 | 3.0059 | 2.9017 | 2.9782 | 3.1878 | 3.434 | 3.5676 | 3.3292 | 3.5977 | 4.0329 | 4.4357 | 4.4473 | 4.4911 | 4.2738 | 4.191 | 4.2115 | 4.1655 | 3.8924 | 3.7486 | 3.6983 | 3.5833 | 3.298 | 3.274 | -0.9997% | -3.111% | 2.203%
Malaysia | 0 | 0 | 0 | 0 | 0 | 0.00029308 | 0.0029835 | 0.0041778 | 0.0041778 | 0.0087093 | 0.010498 | 0.012498 | 0.011436 | 0.084615 | 0.1053 | 0.093659 | 0.078754 | 0.099143 | 0.13896 | 0.17216 | 0.16626 | 0.25799 | 0.25736 | 0.26255 | 0.30065 | 0.28474 | 0.42337 | 0.46009 | 0.45184 | 0.46917 | 0.4873 | 0.58661 | 0.72825 | 0.73583 | 0.83753 | 1.0351 | 0.99755 | 1.0112 | 1.0896 | 1.177 | 1.3454 | 1.3991 | 1.4545 | 1.5678 | 1.4408 | 1.3688 | 1.3794 | 1.5126 | 1.6044 | 1.6095 | 1.6862 | 1.6197 | 1.6216 | 1.6084 | 1.6277 | 1.5701 | 1.8487 | 1.87 | 1.5781 | 1.662 | 5.032% | 0.3215% | 1.118%
New Zealand | 0 | 0 | 0 | 0 | 0 | 0.0025574 | 0.0032486 | 0.0058867 | 0.0068429 | 0.011533 | 0.012509 | 0.033588 | 0.055226 | 0.051763 | 0.0343 | 0.031314 | 0.038439 | 0.069936 | 0.07593 | 0.097363 | 0.12416 | 0.14982 | 0.14492 | 0.15895 | 0.16338 | 0.16001 | 0.17404 | 0.18418 | 0.17964 | 0.16838 | 0.16067 | 0.18315 | 0.1973 | 0.17392 | 0.19884 | 0.21151 | 0.22318 | 0.21305 | 0.16065 | 0.14659 | 0.13527 | 0.13736 | 0.15175 | 0.14056 | 0.1445 | 0.15754 | 0.14478 | 0.16073 | 0.16943 | 0.18824 | 0.17287 | 0.17271 | 0.17972 | 0.16208 | 0.17296 | 0.16461 | 0.14055 | 0.1321 | 0.13867 | 0.10937 | -21.35% | -5.285% | 0.0736%
Pakistan | 0.053176 | 0.06009 | 0.0701 | 0.078667 | 0.096913 | 0.10477 | 0.094899 | 0.10076 | 0.11504 | 0.13193 | 0.13707 | 0.13978 | 0.1527 | 0.15691 | 0.17675 | 0.21583 | 0.23537 | 0.25671 | 0.25311 | 0.25972 | 0.26513 | 0.28437 | 0.30451 | 0.32284 | 0.34419 | 0.36763 | 0.39709 | 0.38958 | 0.4485 | 0.45721 | 0.46894 | 0.50952 | 0.50801 | 0.53507 | 0.61022 | 0.64629 | 0.68236 | 0.73978 | 0.91981 | 1.1044 | 1.174 | 1.1995 | 1.2168 | 1.2459 | 1.2493 | 1.2725 | 1.2722 | 1.3175 | 1.2811 | 1.2595 | 1.3152 | 1.3914 | 1.4666 | 1.5692 | 1.601 | 1.4818 | 1.6161 | 1.3738 | 1.3613 | 1.3339 | -2.28% | 0.5752% | 0.8976%
Philippines | 0 | 0 | 0 | 0 | 0 | 0 | 0 | 0 | 0 | 0 | 0 | 0 | 0 | 0 | 0 | 0 | 0 | 0 | 0 | 0 | 0 | 0 | 0 | 0 | 0 | 0 | 0 | 0 | 0 | 0.00019034 | 0.0001835 | 0.00031039 | 0.00018838 | 0.00032113 | 0.00024695 | 0.00036701 | 0.0048326 | 0.060717 | 0.092539 | 0.085463 | 0.11319 | 0.10601 | 0.1271 | 0.13379 | 0.13473 | 0.1269 | 0.13701 | 0.13134 | 0.12098 | 0.12723 | 0.11961 | 0.13716 | 0.13588 | 0.1472 | 0.15178 | 0.13834 | 0.11819 | 0.11089 | 0.11533 | 0.12107 | 4.69% | -0.495% | 0.08148%
Singapore | 0 | 0 | 0 | 0 | 0 | 0 | 0 | 0 | 0 | 0 | 0 | 0 | 0 | 0 | 0 | 0 | 0 | 0 | 0 | 0 | 0 | 0 | 0 | 0 | 0 | 0 | 0 | 0.03762 | 0.0513 | 0.0513 | 0.0513 | 0.0513 | 0.0513 | 0.0513 | 0.0513 | 0.059667 | 0.1568 | 0.16948 | 0.184 | 0.22274 | 0.22269 | 0.29339 | 0.29339 | 0.31371 | 0.3305 | 0.3001 | 0.29834 | 0.32148 | 0.36055 | 0.37402 | 0.41683 | 0.42848 | 0.44236 | 0.44231 | 0.45176 | 0.45354 | 0.48067 | 0.47014 | 0.44393 | 0.46734 | 4.986% | 2.252% | 0.3145%
South Korea | 0 | 0 | 0 | 0 | 0 | 0 | 0 | 0 | 0 | 0 | 0 | 0 | 0 | 0 | 0 | 0 | 0 | 0 | 0 | 0 | 0 | 0.0025623 | 0.079281 | 0.10242 | 0.099102 | 0.11391 | 0.13196 | 0.17262 | 0.21565 | 0.28706 | 0.34716 | 0.45866 | 0.55738 | 0.52143 | 0.63489 | 0.71308 | 0.78328 | 0.8704 | 0.91166 | 1.0683 | 1.1438 | 1.2059 | 1.3061 | 1.3441 | 1.2777 | 1.6206 | 1.744 | 1.891 | 1.9791 | 1.8001 | 1.6434 | 1.7152 | 1.7912 | 2.0809 | 2.0172 | 2.0713 | 2.2467 | 2.2456 | 2.1627 | 2.2914 | 5.66% | 2.442% | 1.542%
Sri Lanka | 0 | 0 | 0 | 0 | 0 | 0 | 0 | 0 | 0 | 0 | 0 | 0 | 0 | 0 | 0 | 0 | 0 | 0 | 0 | 0 | 0 | 0 | 0 | 0 | 0 | 0 | 0 | 0 | 0 | 0 | 0 | 0 | 0 | 0 | 0 | 0 | 0 | 0 | 0 | 0 | 0 | 0 | 0 | 0 | 0 | 0 | 0 | 0 | 0 | 0 | 0 | 0 | 0 | 0 | 0 | 0 | 0 | 0 | 0 | 0 | - | - | 0%
Taiwan | 0.0083058 | 0.0093214 | 0.012042 | 0.016974 | 0.021327 | 0.020233 | 0.040671 | 0.047347 | 0.054639 | 0.057515 | 0.057104 | 0.071089 | 0.075027 | 0.073904 | 0.071342 | 0.073799 | 0.062886 | 0.048093 | 0.049879 | 0.05019 | 0.044996 | 0.040999 | 0.041466 | 0.047298 | 0.047649 | 0.076474 | 0.11106 | 0.11014 | 0.11526 | 0.13998 | 0.15644 | 0.15963 | 0.18729 | 0.22192 | 0.22585 | 0.24363 | 0.26242 | 0.2935 | 0.30293 | 0.36851 | 0.37152 | 0.39851 | 0.42282 | 0.45957 | 0.4488 | 0.55727 | 0.61344 | 0.64387 | 0.64576 | 0.67925 | 0.72649 | 0.75475 | 0.83682 | 0.85184 | 0.83735 | 0.89584 | 0.98246 | 1.0104 | 1.0061 | 1.067 | 5.762% | 4.619% | 0.718%
Thailand | 0 | 0 | 0 | 0 | 0 | 0 | 0 | 0 | 0 | 0 | 0 | 0 | 0 | 0 | 0 | 0 | 0.0099227 | 0.050577 | 0.059536 | 0.088886 | 0.11685 | 0.12554 | 0.17406 | 0.20543 | 0.2014 | 0.21835 | 0.27034 | 0.29309 | 0.33195 | 0.36738 | 0.38047 | 0.4433 | 0.55608 | 0.59382 | 0.65967 | 0.76303 | 0.88418 | 0.96081 | 1.0232 | 1.0712 | 1.1541 | 1.1884 | 1.2662 | 1.3299 | 1.3725 | 1.5554 | 1.5955 | 1.7508 | 1.7591 | 1.798 | 1.8346 | 1.8203 | 1.803 | 1.8007 | 1.8338 | 1.6867 | 1.6925 | 1.5955 | 1.6983 | 1.7361 | 1.95% | -0.3496% | 1.168%
Vietnam | 0 | 0 | 0 | 0 | 0 | 0 | 0 | 0 | 0 | 0 | 0 | 0 | 0 | 0 | 0 | 0 | 0.0003474 | 0.00066006 | 0.0022755 | 0.0019802 | 0.0012333 | 0.0012854 | 0.0012854 | 0.00097272 | 0.0011464 | 0.0013896 | 0.0025013 | 0.0072954 | 0.008685 | 0.008685 | 0.0050547 | 0.0099704 | 0.018447 | 0.031266 | 0.045162 | 0.055584 | 0.06948 | 0.083376 | 0.082438 | 0.14452 | 0.22373 | 0.24318 | 0.24596 | 0.26052 | 0.27827 | 0.32663 | 0.2946 | 0.32499 | 0.33875 | 0.3547 | 0.37033 | 0.36859 | 0.34274 | 0.34775 | 0.35435 | 0.31822 | 0.25916 | 0.2807 | 0.25941 | 0.21956 | -15.59% | -4.683% | 0.1477%
Other Asia Pacific | 0.008383 | 0.010743 | 0.016387 | 0.019304 | 0.020505 | 0.021431 | 0.022518 | 0.018627 | 0.040817 | 0.066081 | 0.058186 | 0.054657 | 0.060606 | 0.043114 | 0.056422 | 0.065407 | 0.075229 | 0.078328 | 0.088932 | 0.092333 | 0.1015 | 0.10678 | 0.108 | 0.098188 | 0.074763 | 0.066894 | 0.079614 | 0.10189 | 0.1109 | 0.11567 | 0.14506 | 0.13293 | 0.14862 | 0.12884 | 0.13086 | 0.12907 | 0.12862 | 0.11766 | 0.16279 | 0.16935 | 0.18489 | 0.19758 | 0.22193 | 0.21945 | 0.18911 | 0.2337 | 0.24921 | 0.3071 | 0.31009 | 0.37033 | 0.41628 | 0.40041 | 0.40643 | 0.39161 | 0.41144 | 0.43905 | 0.42792 | 0.39948 | 0.39589 | 0.35315 | -11.04% | -0.474% | 0.2376%
Total Asia Pacific | 0.20244 | 0.2246 | 0.25701 | 0.28014 | 0.36936 | 0.51237 | 0.61401 | 0.70841 | 0.8767 | 1.1013 | 1.2596 | 1.4583 | 1.7963 | 2.1532 | 2.4606 | 2.6446 | 2.68 | 2.7883 | 3.0791 | 3.6019 | 3.9137 | 4.272 | 4.535 | 4.8361 | 5.1378 | 5.46 | 5.9923 | 6.4003 | 6.7063 | 7.3014 | 7.6475 | 8.3502 | 9.0243 | 9.2299 | 9.9677 | 10.739 | 11.3959 | 11.9108 | 12.9167 | 13.6853 | 14.6891 | 15.8148 | 17.0332 | 18.125 | 18.5549 | 20.709 | 22.335 | 23.9864 | 24.6851 | 25.4352 | 25.839 | 26.3837 | 28.063 | 29.8635 | 30.8642 | 31.3936 | 33.6145 | 32.9503 | 33.4068 | 35.0155 | 4.529% | 3.248% | 23.56%
Total World | 22.6938 | 24.7277 | 26.5466 | 28.9597 | 31.8004 | 34.6133 | 37.0555 | 39.1022 | 40.9602 | 41.9755 | 41.9751 | 44.4749 | 45.9354 | 47.8582 | 50.8249 | 51.2531 | 51.8251 | 52.091 | 52.9338 | 57.2496 | 58.544 | 59.116 | 62.2148 | 65.1198 | 67.9991 | 70.1321 | 71.9022 | 72.2285 | 72.9557 | 73.4026 | 75.9762 | 79.7733 | 79.3094 | 80.7624 | 83.0588 | 86.3793 | 87.5406 | 90.1869 | 92.6198 | 96.4138 | 98.7812 | 101.4182 | 105.6178 | 108.1827 | 105.853 | 113.7343 | 116.4596 | 119.6872 | 121.4397 | 122.3149 | 125.2082 | 128.1023 | 131.771 | 137.9414 | 140.5914 | 139.3346 | 144.8126 | 144.2147 | 144.5444 | 148.6018 | 2.526% | 1.966% | 100%
of which: OECD | 17.0112 | 18.408 | 19.5695 | 21.4021 | 23.6013 | 25.6575 | 27.2858 | 28.774 | 29.5693 | 29.8125 | 28.6916 | 29.7713 | 29.9607 | 30.7054 | 32.2114 | 31.9411 | 31.3712 | 30.0159 | 29.3883 | 31.5193 | 31.7732 | 30.7907 | 32.495 | 33.5644 | 35.3172 | 35.954 | 37.2585 | 37.9836 | 39.2786 | 40.2125 | 42.3654 | 44.5754 | 45.0437 | 45.3519 | 46.6062 | 48.5114 | 48.1017 | 49.2385 | 49.9055 | 50.7302 | 51.2405 | 51.3659 | 53.2814 | 54.1123 | 52.4526 | 55.9149 | 55.7165 | 57.0219 | 58.2028 | 57.2801 | 58.4527 | 59.7142 | 60.5304 | 63.7505 | 65.2664 | 63.8928 | 65.1164 | 64.5888 | 63.3459 | 64.2194 | 1.102% | 1.15% | 43.22%
Non-OECD | 5.6826 | 6.3197 | 6.9771 | 7.5575 | 8.1991 | 8.9558 | 9.7697 | 10.3282 | 11.3909 | 12.163 | 13.2834 | 14.7036 | 15.9747 | 17.1528 | 18.6135 | 19.312 | 20.4539 | 22.0752 | 23.5455 | 25.7303 | 26.7708 | 28.3253 | 29.7198 | 31.5554 | 32.6819 | 34.1782 | 34.6437 | 34.2449 | 33.6771 | 33.1901 | 33.6108 | 35.1979 | 34.2657 | 35.4105 | 36.4527 | 37.8679 | 39.4389 | 40.9485 | 42.7144 | 45.6836 | 47.5407 | 50.0522 | 52.3365 | 54.0704 | 53.4004 | 57.8195 | 60.743 | 62.6653 | 63.237 | 65.0348 | 66.7554 | 68.3882 | 71.2406 | 74.1909 | 75.325 | 75.4418 | 79.6962 | 79.626 | 81.1985 | 84.3823 | 3.637% | 2.639% | 56.78%
European Union # | 1.3215 | 1.4999 | 1.7833 | 2.2624 | 2.8435 | 3.4443 | 4.079 | 4.8268 | 5.5403 | 6.2048 | 6.6883 | 7.3087 | 7.6154 | 7.9095 | 8.2756 | 8.2449 | 8.114 | 7.8973 | 8.1968 | 8.6199 | 9.0411 | 9.1721 | 9.6544 | 9.6451 | 9.985 | 10.487 | 10.7354 | 10.3813 | 10.591 | 10.4615 | 11.3326 | 12.311 | 11.9811 | 12.3106 | 12.6195 | 12.9198 | 13.3678 | 13.4639 | 14.191 | 14.573 | 15.0728 | 15.0253 | 14.7781 | 15.0897 | 14.1734 | 15.2361 | 14.024 | 13.7752 | 13.4973 | 11.9358 | 12.4835 | 13.2702 | 13.8936 | 13.6343 | 14.1335 | 13.6811 | 14.2917 | 12.3189 | 11.4163 | 11.6284 | 1.58% | -0.2606% | 7.825%
Source: Includes data from Cedigaz, FGE MENA gas service.
* Excludes natural gas converted to liquid fuels but includes derivatives of coal as well as natural gas consumed in Gas-to-Liquids transformation.
^ Less than 0.005.
♦ Less than 0.05%
n/a not available.
USSR includes CIS, Georgia, Ukraine and the Baltic States.
# Excludes Estonia, Latvia and Lithuania prior to 1985 and Slovenia prior to 1990.
Notes: The difference between these world consumption figures and the world production statistics is due to variations in stocks at storage facilities
and liquefaction plants, together with unavoidable disparities in the definition, measurement or conversion of gas supply and demand data.
Annual changes and share of total are calculated using exajoules figures. Growth rates are adjusted for leap years.

## Gas - H2 Production Capacity
Hydrogen |  | Contents
[26 empty] | Growth rate per annum |  | Share
Production Capacity (Thousand tonnes/yr) | 2000 | 2001 | 2002 | 2003 | 2004 | 2005 | 2006 | 2007 | 2008 | 2009 | 2010 | 2011 | 2012 | 2013 | 2014 | 2015 | 2016 | 2017 | 2018 | 2019 | 2020 | 2021 | 2022 | 2023 | 2024 | 2024 | 2014-24 | 2024
North America
Blue | 418.81 | 418.81 | 418.81 | 418.81 | 418.81 | 418.81 | 418.81 | 418.81 | 418.81 | 418.81 | 708.8101 | 708.8101 | 803.3 | 970.9 | 970.9 | 1299.4 | 1475.4 | 1475.4 | 1475.4 | 1475.4 | 2019.125 | 2019.125 | 1729.125 | 2329.8401 | 2329.8401 | 0% | 9.148% | 54.48%
Green | 0 | 0 | 0 | 0 | 0 | 0 | 0 | 0 | 0 | 0 | 0 | 0 | 0 | 0 | 3.9012 | 19.6512 | 19.6512 | 19.6512 | 59.9012 | 59.9848 | 82.2449 | 85.2936 | 113.7666 | 114.2876 | 132.8256 | 16.22% | 42.3% | 3.106%
Total North America | 418.81 | 418.81 | 418.81 | 418.81 | 418.81 | 418.81 | 418.81 | 418.81 | 418.81 | 418.81 | 708.8101 | 708.8101 | 803.3 | 970.9 | 974.8012 | 1319.0512 | 1495.0512 | 1495.0512 | 1535.3012 | 1535.3848 | 2101.3699 | 2104.4186 | 1842.8916 | 2444.1277 | 2462.6657 | 0.7585% | 9.711% | 57.59%
S. & Cent. America
Blue | 0 | 0 | 0 | 0 | 0 | 0 | 0 | 0 | 0 | 0 | 0 | 0 | 0 | 0 | 0 | 0 | 0 | 0 | 0 | 0 | 0 | 0 | 0 | 0 | 0 | 0% | - | 0%
Green | 0 | 0 | 0 | 0 | 0 | 0 | 0 | 0 | 0.024 | 0.024 | 0.024 | 0.024 | 0.10155 | 0.10155 | 0.10155 | 0.10155 | 0.10155 | 0.10155 | 0.11555 | 0.11555 | 0.11555 | 0.11555 | 0.39155 | 1.2416 | 2.1016 | 69.27% | 35.39% | 0.04914%
Total S. & Cent. America | 0 | 0 | 0 | 0 | 0 | 0 | 0 | 0 | 0.024 | 0.024 | 0.024 | 0.024 | 0.10155 | 0.10155 | 0.10155 | 0.10155 | 0.10155 | 0.10155 | 0.11555 | 0.11555 | 0.11555 | 0.11555 | 0.39155 | 1.2416 | 2.1016 | 69.27% | 35.39% | 0.04914%
Europe
Blue | 0 | 0 | 0 | 0 | 0 | 0 | 0 | 0 | 0 | 0 | 0 | 0 | 0 | 0 | 0 | 13.522 | 95.41 | 95.41 | 95.41 | 92.888 | 92.908 | 92.908 | 92.908 | 93.1708 | 93.1708 | 0% | - | 2.179%
Green | 0 | 0 | 0 | 0 | 0 | 0 | 0 | 0 | 0 | 0 | 0 | 0.21487 | 0.88382 | 1.2837 | 2.6051 | 2.6051 | 2.6848 | 15.4373 | 19.4099 | 19.7608 | 22.1778 | 24.4276 | 30.5122 | 46.2478 | 60.6489 | 31.14% | 36.99% | 1.418%
Total Europe | 0 | 0 | 0 | 0 | 0 | 0 | 0 | 0 | 0 | 0 | 0 | 0.21487 | 0.88382 | 1.2837 | 2.6051 | 16.1271 | 98.0948 | 110.8473 | 114.8199 | 112.6488 | 115.0858 | 117.3356 | 123.4202 | 139.4186 | 153.8197 | 10.33% | 50.36% | 3.597%
CIS
Blue | 0 | 0 | 0 | 0 | 0 | 0 | 0 | 0 | 0 | 0 | 0 | 0 | 0 | 0 | 0 | 0 | 0 | 0 | 0 | 0 | 0 | 0 | 0 | 0 | 0 | 0% | - | 0%
Green | 0 | 0 | 0 | 0 | 0 | 0 | 0 | 0 | 0 | 0 | 0 | 0 | 0 | 0 | 0 | 0 | 0 | 0 | 0 | 0 | 0 | 0 | 0 | 0 | 0 | 0% | - | 0%
Total CIS | 0 | 0 | 0 | 0 | 0 | 0 | 0 | 0 | 0 | 0 | 0 | 0 | 0 | 0 | 0 | 0 | 0 | 0 | 0 | 0 | 0 | 0 | 0 | 0 | 0 | 0% | - | 0%
Middle East
Blue | 0 | 0 | 0 | 0 | 0 | 0 | 0 | 0 | 0 | 77.526 | 77.526 | 77.526 | 77.526 | 77.526 | 77.526 | 214.401 | 214.401 | 214.401 | 214.401 | 214.401 | 214.401 | 214.401 | 230.036 | 230.036 | 230.036 | 0% | 11.49% | 5.379%
Green | 0 | 0 | 0 | 0 | 0 | 0 | 0 | 0 | 0 | 0 | 0 | 0 | 0 | 0 | 0 | 0 | 0 | 0 | 0 | 0 | 0 | 0.07964 | 0.07964 | 0.08694 | 0.48694 | 460.1% | - | 0.01139%
Total Middle East | 0 | 0 | 0 | 0 | 0 | 0 | 0 | 0 | 0 | 77.526 | 77.526 | 77.526 | 77.526 | 77.526 | 77.526 | 214.401 | 214.401 | 214.401 | 214.401 | 214.401 | 214.401 | 214.4806 | 230.1156 | 230.1229 | 230.5229 | 0.1738% | 11.51% | 5.39%
Africa
Blue | 0 | 0 | 0 | 0 | 0 | 0 | 0 | 0 | 0 | 0 | 0 | 0 | 0 | 0 | 0 | 0 | 0 | 0 | 0 | 0 | 0 | 0 | 0 | 0 | 0 | 0% | - | 0%
Green | 15.407 | 15.407 | 15.407 | 15.407 | 15.407 | 0 | 0 | 0 | 0 | 0 | 0 | 0 | 0 | 0 | 0 | 0 | 0 | 0 | 0 | 0 | 0 | 0 | 1.73 | 1.857 | 2.277 | 22.62% | - | 0.05324%
Total Africa | 15.407 | 15.407 | 15.407 | 15.407 | 15.407 | 0 | 0 | 0 | 0 | 0 | 0 | 0 | 0 | 0 | 0 | 0 | 0 | 0 | 0 | 0 | 0 | 0 | 1.73 | 1.857 | 2.277 | 22.62% | - | 0.05324%
Asia Pacific
Blue | 9.756 | 9.756 | 9.756 | 9.756 | 9.756 | 9.756 | 395.856 | 395.856 | 395.856 | 557.856 | 676.056 | 1180.836 | 1272.036 | 1272.036 | 1153.836 | 1153.836 | 1228.836 | 1228.836 | 1228.836 | 1228.836 | 1228.836 | 1153.836 | 1223.839 | 1224.204 | 1224.204 | 0% | 0.5937% | 28.63%
Green | 0 | 0 | 0 | 0 | 0 | 0.2585 | 0.2585 | 0.2585 | 0.2585 | 0.2585 | 0.2585 | 0.2585 | 0.2585 | 0.2585 | 0.42729 | 0.42729 | 0.55129 | 0.55129 | 1.1569 | 1.6307 | 3.5127 | 8.5405 | 42.7166 | 96.4871 | 200.9712 | 108.3% | 85.03% | 4.699%
Total Asia Pacific | 9.756 | 9.756 | 9.756 | 9.756 | 9.756 | 10.0145 | 396.1145 | 396.1145 | 396.1145 | 558.1145 | 676.3145 | 1181.0945 | 1272.2945 | 1272.2945 | 1154.2633 | 1154.2633 | 1229.3873 | 1229.3873 | 1229.9929 | 1230.4667 | 1232.3487 | 1162.3765 | 1266.5556 | 1320.6911 | 1425.1752 | 7.911% | 2.131% | 33.33%
World
Blue | 428.566 | 428.566 | 428.566 | 428.566 | 428.566 | 428.566 | 814.666 | 814.666 | 814.666 | 1054.192 | 1462.3921 | 1967.1721 | 2152.862 | 2320.462 | 2202.262 | 2681.159 | 3014.047 | 3014.047 | 3014.047 | 3011.525 | 3555.27 | 3480.27 | 3275.908 | 3877.2509 | 3877.2509 | 0% | 5.819% | 90.66%
Green | 15.407 | 15.407 | 15.407 | 15.407 | 15.407 | 0.2585 | 0.2585 | 0.2585 | 0.2825 | 0.2825 | 0.2825 | 0.49737 | 1.2439 | 1.6438 | 7.0351 | 22.7851 | 22.9888 | 35.7414 | 80.5835 | 81.4918 | 108.0509 | 118.4568 | 189.1967 | 260.208 | 399.3112 | 53.46% | 49.76% | 9.337%
Total World | 443.973 | 443.973 | 443.973 | 443.973 | 443.973 | 428.8245 | 814.9245 | 814.9245 | 814.9485 | 1054.4745 | 1462.6746 | 1967.6695 | 2154.1059 | 2322.1058 | 2209.2971 | 2703.9441 | 3037.0358 | 3049.7884 | 3094.6305 | 3093.0168 | 3663.3209 | 3598.7268 | 3465.1047 | 4137.4589 | 4276.5621 | 3.362% | 6.828% | 100%
OECD
Blue | 418.81 | 418.81 | 418.81 | 418.81 | 418.81 | 418.81 | 418.81 | 418.81 | 418.81 | 418.81 | 708.8101 | 708.8101 | 803.3 | 970.9 | 970.9 | 1312.922 | 1645.81 | 1645.81 | 1645.81 | 1643.288 | 2187.033 | 2112.033 | 1822.036 | 2423.3789 | 2423.3789 | 0% | 9.578% | 56.67%
Green | 0 | 0 | 0 | 0 | 0 | 0 | 0 | 0 | 0 | 0 | 0 | 0.21487 | 0.88382 | 1.2837 | 6.5063 | 22.2563 | 22.336 | 35.0885 | 79.625 | 80.3104 | 105.6246 | 111.4035 | 147.3289 | 165.0266 | 199.5273 | 20.91% | 40.82% | 4.666%
Total OECD | 418.81 | 418.81 | 418.81 | 418.81 | 418.81 | 418.81 | 418.81 | 418.81 | 418.81 | 418.81 | 708.8101 | 709.025 | 804.1838 | 972.1837 | 977.4063 | 1335.1783 | 1668.146 | 1680.8985 | 1725.435 | 1723.5984 | 2292.6576 | 2223.4365 | 1969.3649 | 2588.4055 | 2622.9062 | 1.333% | 10.38% | 61.33%
Non-OECD
Blue | 9.756 | 9.756 | 9.756 | 9.756 | 9.756 | 9.756 | 395.856 | 395.856 | 395.856 | 635.382 | 753.582 | 1258.362 | 1349.562 | 1349.562 | 1231.362 | 1368.237 | 1368.237 | 1368.237 | 1368.237 | 1368.237 | 1368.237 | 1368.237 | 1453.872 | 1453.872 | 1453.872 | 0% | 1.675% | 34%
Green | 15.407 | 15.407 | 15.407 | 15.407 | 15.407 | 0.2585 | 0.2585 | 0.2585 | 0.2825 | 0.2825 | 0.2825 | 0.2825 | 0.36005 | 0.36005 | 0.52884 | 0.52884 | 0.65284 | 0.65284 | 0.95846 | 1.1814 | 2.4263 | 7.0533 | 41.8677 | 95.1814 | 199.7839 | 109.9% | 81.02% | 4.672%
Total Non-OECD | 25.163 | 25.163 | 25.163 | 25.163 | 25.163 | 10.0145 | 396.1145 | 396.1145 | 396.1385 | 635.6645 | 753.8645 | 1258.6445 | 1349.9221 | 1349.9221 | 1231.8908 | 1368.7658 | 1368.8898 | 1368.8898 | 1369.1955 | 1369.4184 | 1370.6633 | 1375.2903 | 1495.7397 | 1549.0534 | 1653.6559 | 6.753% | 2.988% | 38.67%
^ Less than 0.05.
♦ Less than 0.05%
Source: Rystad Energy. For further information visit https://www.rystadenergy.com/

## Gas Prices
Gas Prices | Contents
| LNG | [5 empty] | Natural Gas |  |  |  | Hydrogen |  |  |  | Ammonia
| US dollars per million Btu | [5 empty] | US dollars per million Btu |  |  |  | $/kg |  |  |  | $/mt
| Japan1 | South Korea2 | Japan Korea Marker (Platts JKM)2 | China (Mainland)2 | West India Marker (Platts WIM)2 | North West European Marker (Platts NWE)2 | Zeebrugge2 | UK NBP3 | Netherlands TTF3 | US Henry Hub4 | US Gulf Coast5 | Northwest Europe5 | Middle East5 | Far East Asia5 | US Gulf Coast6 | Northwest Europe6 | Middle East7 | Far East Asia6
1984 | 5.1 | - | - | - | - | - | - | - | - | - | - | - | - | - | - | - | - | -
1985 | 5.2347 | - | - | - | - | - | - | - | - | - | - | - | - | - | - | - | - | -
1986 | 4.102 | - | - | - | - | - | - | - | - | - | - | - | - | - | - | 116 | 88 | -
1987 | 3.3526 | - | - | - | - | - | - | - | - | - | - | - | - | - | - | 140 | 102 | 139
1988 | 3.0747 | 3.1566 | - | - | - | - | - | - | - | - | - | - | - | - | - | 130 | 160 | 131
1989 | 3.0972 | 3.2233 | - | - | - | - | - | - | - | 1.6967 | - | - | - | - | 106 | 120 | 75 | 121
1990 | 3.4912 | 3.8171 | - | - | - | - | - | - | - | 1.6383 | - | - | - | - | 118 | 135 | 88 | 153
1991 | 3.81 | 3.6247 | - | - | - | - | - | - | - | 1.4867 | - | - | - | - | 125 | 139 | 106 | 163
1992 | 3.4545 | 3.4923 | - | - | - | - | - | - | - | 1.7717 | - | - | - | - | 110 | 113 | 86 | 120
1993 | 3.3668 | 3.2528 | - | - | - | - | - | - | - | 2.1208 | - | - | - | - | 128 | 130 | 99 | 129
1994 | 3.0475 | 2.9759 | - | - | - | - | - | - | - | 1.92 | - | - | - | - | 190 | 185 | 159 | 197
1995 | 3.2918 | 3.4982 | - | - | - | - | - | - | - | 1.6867 | - | - | - | - | 217 | 231 | 191 | 239
1996 | 3.4746 | 3.7565 | - | - | - | - | - | 1.866 | - | 2.7567 | - | - | - | - | 207 | 222 | 175 | 214
1997 | 3.6959 | 3.7069 | - | - | - | - | - | 1.9569 | - | 2.525 | - | - | - | - | 180 | 188 | 165 | 199
1998 | 2.919 | 2.8168 | - | - | - | - | - | 1.8649 | - | 2.0842 | - | - | - | - | 137 | 147 | 125 | 158
1999 | 3.0147 | 2.9745 | - | - | - | - | - | 1.5791 | - | 2.2658 | - | - | - | - | 112 | 120 | 110 | 138
2000 | 4.4795 | 4.7108 | - | - | - | - | - | 2.7108 | - | 4.2258 | - | - | - | - | 171 | 181 | 158 | 200
2001 | 4.3905 | 4.8092 | - | - | - | - | - | 3.1746 | - | 4.0683 | - | - | - | - | 161 | 161 | 132 | 178
2002 | 4.089 | 4.17 | - | - | - | - | - | 2.3726 | - | 3.3308 | - | - | - | - | 135 | 138 | 112 | 142
2003 | 4.5694 | 4.8748 | - | - | - | - | - | 3.3315 | - | 5.625 | - | - | - | - | 231 | 222 | 185 | 211
2004 | 4.9408 | 5.6101 | - | - | - | - | - | 4.4572 | - | 5.8492 | - | - | - | - | 282 | 274 | 258 | 284
2005 | 5.7929 | 7.2049 | - | - | - | - | 7.1094 | 7.1087 | 5.8078 | 8.8046 | - | - | - | - | 318 | 299 | 268 | 290
2006 | 6.8722 | 8.5176 | - | 3.2283 | - | - | 7.6274 | 7.49 | 7.2577 | 6.7404 | - | - | - | - | 322 | 330 | 268 | 317
2007 | 7.4888 | 8.8523 | - | 3.9887 | - | - | 6.0909 | 5.984 | 5.8972 | 6.9463 | - | - | - | - | 340 | 352 | 276 | 320
2008 | 12.2095 | 12.9825 | - | 5.4422 | - | - | 10.7836 | 10.6623 | 10.6748 | 8.8428 | - | - | - | - | 600 | 610 | 506 | 553
2009 | 8.7976 | 10.0709 | 5.2754 | 4.4478 | - | - | 4.8429 | 4.7918 | 4.915 | 3.9194 | - | - | - | - | 279 | 304 | 238 | 280
2010 | 10.5355 | 9.6002 | 7.7206 | 6.1951 | 7.0044 | 7.2273 | 6.6148 | 6.5191 | 6.686 | 4.3792 | - | - | - | - | 412 | 412 | 348 | 416
2011 | 14.3713 | 12.2455 | 14.0236 | 9.074 | 12.7552 | 10.611 | 9.1447 | 9.0023 | 9.1835 | 3.989 | - | - | - | - | 578 | 592 | 527 | 584
2012 | 16.1724 | 14.2948 | 15.116 | 10.7663 | 12.9303 | 10.746 | 9.3876 | 9.4218 | 9.366 | 2.7476 | - | - | - | - | 609 | 620 | 552 | 644
2013 | 15.5446 | 14.4901 | 16.5568 | 11.1459 | 14.9669 | 12.6055 | 10.5171 | 10.5974 | 10.5202 | 3.7201 | - | - | - | - | 547 | 560 | 503 | 582
2014 | 15.7351 | 15.8193 | 13.8564 | 11.7575 | 13.1847 | 10.842 | 8.1278 | 8.216 | 8.1105 | 4.3365 | - | - | - | - | 548 | 592 | 505 | 565
2015 | 10.1166 | 10.5439 | 7.4499 | 8.6637 | 7.4157 | 6.3302 | 6.4056 | 6.5243 | 6.4491 | 2.6056 | - | - | - | - | 458 | 479 | 426 | 477
2016 | 6.7693 | 6.8215 | 5.7229 | 6.54 | 5.6775 | 4.7689 | 4.5048 | 4.6474 | 4.5281 | 2.8137 | - | - | - | - | 280 | 316 | 274 | 329
2017 | 7.8502 | 7.8336 | 7.1289 | 7.3295 | 6.9778 | 5.9424 | 5.6626 | 5.7779 | 5.7118 | 2.9632 | - | - | - | - | 283 | 342 | 281 | 314
2018 | 9.7423 | 9.9712 | 9.7568 | 9.4342 | 9.3364 | 7.9464 | 7.8364 | 7.9735 | 7.8826 | 3.1159 | - | - | - | - | 314 | 354 | 310 | 361
2019 | 9.7488 | 9.5709 | 5.4941 | 9.145 | 5.1733 | 4.7087 | 4.3865 | 4.4633 | 4.4595 | 2.5149 | - | - | - | - | 250 | 297 | 237 | 291
2020 | 7.642 | 7.4653 | 4.387 | 6.73 | 4.1256 | 3.1914 | 3.0706 | 3.1738 | 3.1327 | 1.986 | - | - | - | - | 236 | 263 | 221 | 277
2021 | 9.8954 | 10.5588 | 18.5954 | 10.6583 | 17.3704 | 16.1804 | 15.5674 | 15.4508 | 15.6651 | 3.8364 | - | - | - | - | 617 | 648 | 543 | 597
2022 | 16.8605 | 20.4694 | 33.9789 | 15.5803 | 31.8487 | 32.7384 | 30.9583 | 24.55 | 37.0944 | 6.3765 | 2.2519 | - | 4.6746 | 7.7804 | 1164 | 1264 | 941 | 959
2023 | 13.2381 | 15.56 | 13.7745 | 12.1169 | 13.1361 | 12.2533 | 12.6939 | 12.3 | 12.8651 | 2.5285 | 1.5206 | 3.9189 | 2.9168 | 3.8952 | 513 | 544 | 419 | 497
2024 | 11.7302 | 12.0196 | 11.9116 | 11.0465 | 11.4946 | 10.7431 | 10.8366 | 10.6892 | 10.8892 | 2.2454 | 1.29 | 3.19 | 2.67 | 3.14 | 489 | 526 | 356 | 410
1 Source: EDMC Energy Trend, bp analysis to 1987. From 1988, S&P Global Commodity Insights, ©2025 by S&P Global Inc.
2 Source: S&P Global Commodity Insights, ©2025 by S&P Global Inc.
3 Source: ICIS Heren Energy Ltd to 2004. From 2005, S&P Global Commodity Insights, ©2025 by S&P Global Inc.
4 Source: US Energy Information Administration (EIA) to 2004. From 2005, S&P Global Commodity Insights, ©2025 by S&P Global Inc.
5S&P Global Commodity Insights, ©2025 by S&P Global Inc, carbon neutral hydrogen ex-works $/kg
6S&P Global Commodity Insights, ©2025 by S&P Global Inc, CFR $/mt
7S&P Global Commodity Insights, ©2025 by S&P Global Inc, FOB $/mt
Note: cfr = cost+freight (average prices), fob = free on board (average prices)

## Gas - Trade movements
Natural gas: Inter-regional trade |  |  | Contents
[26 empty] | Growth rate per annum |  | Share
Billion cubic metres | 2000 | 2001 | 2002 | 2003 | 2004 | 2005 | 2006 | 2007 | 2008 | 2009 | 2010 | 2011 | 2012 | 2013 | 2014 | 2015 | 2016 | 2017 | 2018 | 2019 | 2020 | 2021 | 2022 | 2023 | 2024 | 2024 | 2014-24 | 2024
US
Pipeline imports | 96.9069 | 101.9012 | 103.2073 | 93.6816 | 98.2962 | 101.1098 | 98.1927 | 104.571 | 99.001 | 89.9251 | 90.207 | 85.0288 | 80.7603 | 75.9459 | 71.8469 | 71.5874 | 79.532 | 80.5443 | 76.6517 | 73.2835 | 68.1954 | 75.9425 | 82.0799 | 80.8441 | 87.6553 | 8.129% | 2.009% | 9.907%
LNG imports | 6.5314 | 6.8978 | 6.7826 | 14.1475 | 18.2091 | 17.5694 | 16.2115 | 21.5483 | 9.7396 | 12.5538 | 12.1073 | 9.8561 | 4.8893 | 2.6844 | 1.6571 | 2.5411 | 2.4388 | 2.1599 | 2.1167 | 1.4647 | 1.2878 | 0.59488 | 0.69744 | 0.48102 | 0.48276 | 0.08727% | -11.6% | 0.05456%
Total imports | 103.4383 | 108.799 | 109.9899 | 107.8291 | 116.5054 | 118.6792 | 114.4042 | 126.1193 | 108.7407 | 102.4789 | 102.3144 | 94.8848 | 85.6496 | 78.6303 | 73.504 | 74.1286 | 81.9708 | 82.7042 | 78.7685 | 74.7482 | 69.4832 | 76.5374 | 82.7774 | 81.3251 | 88.138 | 8.081% | 1.832% | 9.961%
Pipeline exports | 4.8429 | 8.3689 | 12.3299 | 16.7304 | 21.577 | 18.0764 | 18.0706 | 21.0945 | 25.1848 | 28.318 | 29.2172 | 39.1286 | 45.2748 | 42.521 | 40.4185 | 47.2363 | 58.662 | 65.7144 | 67.7573 | 77.3526 | 78.8662 | 84.2667 | 82.8766 | 89.0303 | 91.0418 | 1.98% | 8.459% | 10.29%
LNG exports* | 1.6988 | 1.7507 | 1.7794 | 1.6977 | 1.7025 | 1.9259 | 1.6171 | 1.2372 | 1.0114 | 0.81792 | 1.2753 | 1.7506 | 0.77573 | 0.15287 | 0.42522 | 0.69486 | 4.021 | 17.1257 | 28.575 | 47.4142 | 61.323 | 94.4998 | 104.5176 | 114.458 | 115.1961 | 0.3699% | 75.1% | 13.02%
Total exports | 6.5417 | 10.1196 | 14.1093 | 18.428 | 23.2795 | 20.0023 | 19.6877 | 22.3317 | 26.1962 | 29.1359 | 30.4925 | 40.8792 | 46.0505 | 42.6739 | 40.8437 | 47.9312 | 62.683 | 82.8401 | 96.3323 | 124.7668 | 140.1891 | 178.7665 | 187.3942 | 203.4883 | 206.2379 | 1.074% | 17.58% | 23.31%
Other North America
Pipeline imports | 4.8429 | 8.3689 | 12.3299 | 16.7304 | 21.577 | 18.0764 | 18.0706 | 21.0945 | 25.1848 | 28.318 | 29.2172 | 39.1286 | 45.2748 | 42.521 | 40.4185 | 47.2363 | 58.662 | 65.7144 | 67.7573 | 77.3526 | 78.8662 | 84.2667 | 82.8766 | 89.0303 | 91.0418 | 1.98% | 8.459% | 10.29%
LNG imports | 0 | 0 | 0 | 0 | 0 | 0 | 0.9839 | 2.2713 | 3.7786 | 4.7416 | 8.0919 | 6.9857 | 6.4743 | 8.7615 | 9.8134 | 7.4336 | 5.8613 | 6.9991 | 7.4972 | 7.1139 | 3.3541 | 1.6138 | 0.88079 | 1.15 | 1.3485 | 16.94% | -18% | 0.1524%
Total imports | 4.8429 | 8.3689 | 12.3299 | 16.7304 | 21.577 | 18.0764 | 19.0545 | 23.3658 | 28.9634 | 33.0595 | 37.3092 | 46.1143 | 51.7492 | 51.2825 | 50.232 | 54.6699 | 64.5232 | 72.7135 | 75.2546 | 84.4665 | 82.2202 | 85.8805 | 83.7574 | 90.1803 | 92.3903 | 2.171% | 6.283% | 10.44%
Pipeline exports | 96.9069 | 101.9012 | 103.2073 | 93.6816 | 98.2962 | 101.1098 | 98.1927 | 104.571 | 99.001 | 89.9251 | 90.207 | 85.0288 | 80.7603 | 75.9459 | 71.8469 | 71.5874 | 79.532 | 80.5443 | 76.6517 | 73.2835 | 68.1954 | 75.9425 | 82.0799 | 80.8441 | 87.6553 | 8.129% | 2.009% | 9.907%
LNG exports* | 0 | 0 | 0 | 0 | 0 | 0 | 0 | 0 | 0 | 0 | 0 | 0.079854 | 0 | 0 | 0.0037378 | 0.012374 | 0.026165 | 0.044429 | 0.054606 | 0.012452 | 0.00574 | 0.0054012 | 0.049045 | 0.059991 | 0.36465 | 506.2% | 58.1% | 0.04121%
Total exports | 96.9069 | 101.9012 | 103.2073 | 93.6816 | 98.2962 | 101.1098 | 98.1927 | 104.571 | 99.001 | 89.9251 | 90.207 | 85.1086 | 80.7603 | 75.9459 | 71.8507 | 71.5998 | 79.5581 | 80.5887 | 76.7063 | 73.296 | 68.2012 | 75.9479 | 82.129 | 80.9041 | 88.0199 | 8.498% | 2.05% | 9.948%
Brazil
Pipeline imports | 2.0921 | 4.3563 | 4.9869 | 5.6282 | 7.6528 | 8.5154 | 9.2642 | 9.7802 | 10.7069 | 7.6739 | 9.2942 | 9.2706 | 9.5415 | 11.0236 | 11.403 | 11.2211 | 9.8131 | 8.4101 | 7.6387 | 6.4307 | 6.1999 | 7.1139 | 6.1446 | 5.4171 | 4.9232 | -9.366% | -8.056% | 0.5564%
LNG imports | 0 | 0 | 0 | 0 | 0 | 0 | 0 | 0 | 0 | 0.42006 | 2.7989 | 0.66789 | 3.4881 | 5.2359 | 7.0809 | 6.7651 | 2.6312 | 1.7112 | 2.8721 | 3.2219 | 3.343 | 10.127 | 2.2661 | 1.3028 | 2.9888 | 128.8% | -8.264% | 0.3378%
Total imports | 2.0921 | 4.3563 | 4.9869 | 5.6282 | 7.6528 | 8.5154 | 9.2642 | 9.7802 | 10.7069 | 8.0939 | 12.0931 | 9.9385 | 13.0297 | 16.2594 | 18.484 | 17.9862 | 12.4442 | 10.1213 | 10.5109 | 9.6525 | 9.5429 | 17.2409 | 8.4107 | 6.72 | 7.9119 | 17.42% | -8.135% | 0.8942%
LNG exports* | 0 | 0 | 0 | 0 | 0 | 0 | 0 | 0 | 0 | 0 | 0 | 0 | 0.54144 | 0.073514 | 0.17791 | 0.0018389 | 0.56907 | 0.21387 | 0.06919 | 0 | 0 | 0.081026 | 0 | 0.18618 | 0 | -100% | -100% | 0%
Total exports | 0 | 0 | 0 | 0 | 0 | 0 | 0 | 0 | 0 | 0 | 0 | 0 | 0.54144 | 0.073514 | 0.17791 | 0.0018389 | 0.56907 | 0.21387 | 0.06919 | 0 | 0 | 0.081026 | 0 | 0.18618 | 0 | -100% | -100% | 0%
Other S&C America
LNG imports | 0 | 0.052335 | 0.052335 | 0 | 0 | 0 | 0 | 0 | 0.083736 | 0.68036 | 2.6708 | 3.3701 | 2.7709 | 4.0495 | 3.9688 | 3.6125 | 5.5884 | 4.9609 | 5.3218 | 5.0805 | 6.3808 | 10.2754 | 7.5363 | 9.5482 | 9.4761 | -1.026% | 9.093% | 1.071%
Total imports | 0 | 0.052335 | 0.052335 | 0 | 0 | 0 | 0 | 0 | 0.083736 | 0.68036 | 2.6708 | 3.3701 | 2.7709 | 4.0495 | 3.9688 | 3.6125 | 5.5884 | 4.9609 | 5.3218 | 5.0805 | 6.3808 | 10.2754 | 7.5363 | 9.5482 | 9.4761 | -1.026% | 9.093% | 1.071%
Pipeline exports | 2.0921 | 4.3563 | 4.9869 | 5.6282 | 7.6528 | 8.5154 | 9.2642 | 9.7802 | 10.7069 | 7.6739 | 9.2942 | 9.2706 | 9.5415 | 11.0236 | 11.403 | 11.2211 | 9.8131 | 8.4101 | 7.6387 | 6.4307 | 6.1999 | 7.1139 | 6.1446 | 5.4171 | 4.9232 | -9.366% | -8.056% | 0.5564%
LNG exports* | 3.6739 | 3.2134 | 4.4806 | 10.5767 | 12.808 | 12.6721 | 15.2688 | 16.9069 | 16.5562 | 17.0833 | 17.748 | 17.5158 | 15.081 | 15.2342 | 14.693 | 12.8374 | 12.8932 | 12.2966 | 15.0949 | 17.6451 | 15.6808 | 9.2781 | 12.0721 | 11.6528 | 10.2921 | -11.92% | -3.497% | 1.163%
Total exports | 5.766 | 7.5697 | 9.4675 | 16.2049 | 20.4607 | 21.1875 | 24.533 | 26.6872 | 27.2631 | 24.7571 | 27.0422 | 26.7865 | 24.6225 | 26.2578 | 26.096 | 24.0585 | 22.7063 | 20.7067 | 22.7337 | 24.0757 | 21.8808 | 16.392 | 18.2167 | 17.0699 | 15.2153 | -11.11% | -5.252% | 1.72%
Europe
Pipeline imports | 223.3081 | 213.6001 | 219.0599 | 226.2275 | 245.84 | 262.9264 | 260.7777 | 261.6143 | 276.0994 | 218.3479 | 224.796 | 234.3868 | 228.5285 | 234.1198 | 209.4288 | 215.0138 | 230.5714 | 247.165 | 247.3566 | 236.866 | 210.9866 | 232.6855 | 151.8017 | 108.2324 | 113.2695 | 4.368% | -5.961% | 12.8%
of which: Russian Federation | 190.1637 | 184.5754 | 189.0714 | 193.0221 | 208.6961 | 216.4574 | 212.4862 | 213.9292 | 226.2174 | 167.4155 | 168.0898 | 185.9773 | 177.0495 | 187.3314 | 163.9872 | 169.4118 | 176.3425 | 192.9843 | 193.231 | 191.2653 | 167.3775 | 167.7074 | 86.4678 | 45.4568 | 51.4161 | 12.8% | -10.95% | 5.811%
Africa | 33.1443 | 29.0246 | 29.3412 | 29.7918 | 33.7037 | 42.2889 | 42.7709 | 40.9292 | 44.8931 | 39.319 | 43.4726 | 34.4559 | 38.5276 | 33.3147 | 29.126 | 29.9262 | 38.6372 | 37.1858 | 37.359 | 26.6959 | 25.203 | 37.2238 | 34.0157 | 32.6963 | 30.683 | -6.414% | 0.5222% | 3.468%
Other CIS | 0 | 0 | 0 | 0 | 0 | 0 | 0.017903 | 0.80019 | 1.0478 | 6.5837 | 5.6312 | 5.6836 | 4.7362 | 5.2284 | 7.6419 | 8.1429 | 8.1761 | 8.0912 | 9.1985 | 11.4587 | 13.2846 | 18.6745 | 22.2661 | 24.8769 | 24.3911 | -2.22% | 12.31% | 2.757%
Middle East | 0 | 0 | 0.6473 | 3.4136 | 3.4402 | 4.1802 | 5.5027 | 5.9556 | 3.9412 | 5.0297 | 7.6023 | 8.27 | 8.2152 | 8.2454 | 8.6738 | 7.5329 | 7.4156 | 8.9037 | 7.568 | 7.4462 | 5.1215 | 9.0798 | 9.052 | 5.2025 | 6.7792 | 29.95% | -2.434% | 0.7662%
LNG imports | 17.6413 | 18.8453 | 9.8304 | 25.4406 | 27.7885 | 49.7405 | 54.5001 | 47.8634 | 55.8079 | 68.2106 | 85.2242 | 85.6821 | 63.9201 | 48.673 | 48.7501 | 52.6806 | 51.7224 | 59.6126 | 65.7674 | 112.7216 | 111.2633 | 106.3473 | 165.9851 | 159.9762 | 126.4213 | -21.19% | 9.998% | 14.29%
Total imports | 240.9494 | 232.4454 | 228.8903 | 251.6682 | 273.6285 | 312.6669 | 315.2779 | 309.4776 | 331.9074 | 286.5585 | 310.0202 | 320.0689 | 292.4486 | 282.7929 | 258.179 | 267.6944 | 282.2938 | 306.7776 | 313.124 | 349.5876 | 322.2499 | 339.0328 | 317.7867 | 268.2087 | 239.6908 | -10.88% | -0.7403% | 27.09%
LNG exports* | 0 | 0 | 0 | 0 | 0 | 0 | 0 | 0 | 0.93963 | 1.1019 | 1.3951 | 2.5511 | 3.8261 | 5.9203 | 9.6907 | 7.6558 | 5.9523 | 2.7675 | 6.2969 | 2.053 | 2.1723 | 3.0935 | 1.8445 | 1.4584 | 1.232 | -15.76% | -18.64% | 0.1392%
Total exports | 0.12076 | 0.0034682 | 0.030049 | 0.0030285 | 0 | 0 | 0 | 0 | 0.93963 | 1.1019 | 1.3951 | 2.5511 | 3.8261 | 5.9203 | 9.6907 | 7.6567 | 5.9531 | 2.7675 | 6.2969 | 2.053 | 2.1723 | 3.1141 | 2.0575 | 2.2693 | 2.0626 | -9.354% | -14.33% | 0.2331%
Russian Federation
Pipeline imports | 38.1518 | 36.6601 | 39.9241 | 41.1066 | 47.767 | 50.2515 | 55.5514 | 64.2269 | 74.4452 | 38.5031 | 33.3914 | 41.1528 | 39.6683 | 32.9244 | 33.0635 | 26.5184 | 24.2803 | 28.6434 | 24.5777 | 30.33 | 10.7002 | 14.7727 | 7.7396 | 5.712 | 5.3977 | -5.76% | -16.58% | 0.61%
Total imports | 38.1518 | 36.6601 | 39.9241 | 41.1066 | 47.767 | 50.2515 | 55.5514 | 64.2269 | 74.4452 | 38.5031 | 33.3914 | 41.1528 | 39.6683 | 32.9244 | 33.0635 | 26.5184 | 24.2803 | 28.6434 | 24.5777 | 30.33 | 10.7002 | 14.7727 | 7.7396 | 5.712 | 5.3977 | -5.76% | -16.58% | 0.61%
Pipeline exports | 209.2847 | 204.1929 | 208.6796 | 212.6436 | 230.9088 | 239.1419 | 240.4054 | 238.8198 | 251.6758 | 189.6449 | 193.9974 | 210.5604 | 201.5045 | 210.6604 | 189.5999 | 194.2224 | 202.0355 | 219.7265 | 222.3896 | 220.7269 | 197.3919 | 201.336 | 124.9541 | 88.7765 | 108.1636 | 21.51% | -5.458% | 12.22%
of which: Europe | 190.1637 | 184.5754 | 189.0714 | 193.0221 | 208.6961 | 216.4574 | 212.4862 | 213.9292 | 226.2174 | 167.4155 | 168.0898 | 185.9773 | 177.0495 | 187.3314 | 163.9872 | 169.4118 | 176.3425 | 192.9843 | 193.231 | 191.2653 | 167.3775 | 167.7074 | 86.4678 | 45.4568 | 51.4161 | 12.8% | -10.95% | 5.811%
Other CIS | 19.1209 | 19.6174 | 19.6082 | 19.6215 | 22.2127 | 22.6846 | 27.9191 | 24.8906 | 25.4585 | 22.2295 | 25.9076 | 24.5831 | 24.455 | 23.329 | 25.6127 | 24.8106 | 25.6929 | 26.7422 | 29.1586 | 29.1778 | 26.1341 | 26.0439 | 23.8169 | 22.0255 | 30.0068 | 35.86% | 1.596% | 3.391%
LNG exports | 0 | 0 | 0 | 0 | 0 | 0 | 0 | 0 | 0 | 6.8356 | 13.4799 | 14.3122 | 14.252 | 14.546 | 13.6104 | 14.6199 | 14.616 | 15.4448 | 24.9369 | 39.0841 | 41.774 | 39.5173 | 43.4351 | 42.0724 | 44.3312 | 5.081% | 12.53% | 5.01%
Total exports | 209.2847 | 204.1929 | 208.6796 | 212.6436 | 230.9088 | 239.1419 | 240.4054 | 238.8198 | 251.6758 | 196.4806 | 207.4773 | 224.8725 | 215.7565 | 225.2064 | 203.2103 | 208.8423 | 216.6514 | 235.1713 | 247.3265 | 259.811 | 239.1659 | 240.8534 | 168.3891 | 130.8489 | 152.4948 | 16.22% | -2.83% | 17.23%
Other CIS
Pipeline imports | 19.2407 | 19.6193 | 19.6382 | 19.6245 | 22.2127 | 22.6846 | 27.9191 | 24.8906 | 25.4585 | 22.6609 | 26.4726 | 25.4287 | 25.198 | 24.0138 | 26.2659 | 25.3625 | 26.2524 | 28.8182 | 30.4273 | 29.7675 | 26.6761 | 26.8745 | 24.2699 | 22.3845 | 30.4228 | 35.54% | 1.48% | 3.438%
Total imports | 19.2407 | 19.6193 | 19.6382 | 19.6245 | 22.2127 | 22.6846 | 27.9191 | 24.8906 | 25.4585 | 22.6609 | 26.4726 | 25.4287 | 25.198 | 24.0138 | 26.2659 | 25.3625 | 26.2524 | 28.8182 | 30.4273 | 29.7675 | 26.6761 | 26.8745 | 24.2699 | 22.3845 | 30.4228 | 35.54% | 1.48% | 3.438%
Pipeline exports | 40.9245 | 41.0547 | 45.0529 | 46.2564 | 53.2098 | 56.3224 | 61.6828 | 71.412 | 82.3171 | 51.5061 | 51.0853 | 71.8263 | 69.6635 | 69.509 | 75.3535 | 72.6032 | 72.7936 | 78.0295 | 80.7857 | 85.1988 | 61.479 | 75.3582 | 69.9289 | 66.9749 | 69.6491 | 3.709% | -0.7841% | 7.872%
of which: China | 0 | 0 | 0 | 0 | 0 | 0 | 0 | 0 | 0 | 0 | 3.4098 | 13.6262 | 20.7692 | 26.187 | 27.3789 | 28.6626 | 33.0213 | 36.6607 | 45.0356 | 43.0321 | 37.2927 | 41.747 | 39.756 | 36.375 | 39.8602 | 9.282% | 3.827% | 4.505%
Europe | 0 | 0 | 0 | 0 | 0 | 0 | 0.017903 | 0.80019 | 1.0478 | 6.5837 | 5.6312 | 5.6836 | 4.7362 | 5.2284 | 7.6419 | 8.1429 | 8.1761 | 8.0912 | 9.1985 | 11.4587 | 13.2846 | 18.6745 | 22.2661 | 24.8769 | 24.3911 | -2.22% | 12.31% | 2.757%
Middle East | 2.7738 | 4.3961 | 5.1288 | 5.1498 | 5.4428 | 6.0709 | 6.1135 | 6.3849 | 6.8242 | 6.4192 | 8.6528 | 11.3637 | 4.4899 | 5.1692 | 7.2691 | 9.2794 | 7.3159 | 4.6342 | 1.9739 | 0.37809 | 0.20148 | 0.16398 | 0.16708 | 0.01103 | 0 | -100% | -100% | 0%
Russian Federation | 38.1508 | 36.6585 | 39.9241 | 41.1066 | 47.767 | 50.2515 | 55.5514 | 64.2269 | 74.4452 | 38.5031 | 33.3914 | 41.1528 | 39.6683 | 32.9244 | 33.0635 | 26.5184 | 24.2803 | 28.6434 | 24.5777 | 30.33 | 10.7002 | 14.7727 | 7.7396 | 5.712 | 5.3977 | -5.76% | -16.58% | 0.61%
Total exports | 40.9245 | 41.0547 | 45.0529 | 46.2564 | 53.2098 | 56.3224 | 61.6828 | 71.412 | 82.3171 | 51.5061 | 51.0853 | 71.8263 | 69.6635 | 69.509 | 75.3535 | 72.6032 | 72.7936 | 78.0295 | 80.7857 | 85.1988 | 61.479 | 75.3582 | 69.9289 | 66.9749 | 69.6491 | 3.709% | -0.7841% | 7.872%
Middle East
Pipeline imports | 2.7738 | 4.3961 | 5.1288 | 5.1498 | 6.7319 | 7.2222 | 8.1336 | 8.8446 | 9.9544 | 10.7425 | 13.3698 | 13.0079 | 5.2654 | 6.2751 | 7.5502 | 9.5774 | 7.3159 | 4.6342 | 2.1231 | 1.5779 | 0.6218 | 0.7853 | 0.9622 | 0.44801 | 0.51783 | 15.27% | -23.51% | 0.05852%
of which: Africa | 0 | 0 | 0 | 0 | 1.2891 | 1.1514 | 2.0201 | 2.4597 | 3.1303 | 4.3232 | 4.7169 | 1.6442 | 0.77548 | 1.1059 | 0.28109 | 0.29801 | 0 | 0 | 0.14922 | 1.1998 | 0.42033 | 0.62133 | 0.79512 | 0.43698 | 0.51783 | 18.18% | 6.3% | 0.05852%
Other CIS | 2.7738 | 4.3961 | 5.1288 | 5.1498 | 5.4428 | 6.0709 | 6.1135 | 6.3849 | 6.8242 | 6.4192 | 8.6528 | 11.3637 | 4.4899 | 5.1692 | 7.2691 | 9.2794 | 7.3159 | 4.6342 | 1.9739 | 0.37809 | 0.20148 | 0.16398 | 0.16708 | 0.01103 | 0 | -100% | -100% | 0%
LNG imports | 0 | 0 | 0 | 0 | 0 | 0 | 0 | 0 | 0 | 0.84783 | 1.509 | 2.1609 | 1.4901 | 1.1064 | 2.5361 | 5.5385 | 8.0765 | 9.9335 | 6.735 | 5.3886 | 5.3746 | 3.9121 | 4.3965 | 3.2574 | 4.7861 | 46.53% | 6.557% | 0.5409%
Total imports | 2.7738 | 4.3961 | 5.1288 | 5.1498 | 6.7319 | 7.2222 | 8.1336 | 8.8446 | 9.9544 | 11.5903 | 14.8788 | 15.1689 | 6.7554 | 7.3815 | 10.0863 | 15.1158 | 15.3925 | 14.5677 | 8.8581 | 6.9665 | 5.9964 | 4.6974 | 5.3587 | 3.7054 | 5.304 | 42.75% | -6.225% | 0.5994%
Pipeline exports | 0 | 0 | 0.6473 | 3.4136 | 3.4402 | 4.1802 | 5.5027 | 5.9556 | 3.9412 | 5.4611 | 8.1674 | 9.1156 | 8.9582 | 8.9302 | 9.327 | 8.0839 | 7.9742 | 10.9797 | 8.8368 | 8.0359 | 7.7329 | 13.8938 | 15.5348 | 13.8149 | 16.9791 | 22.57% | 6.174% | 1.919%
LNG exports | 24.5728 | 32.92 | 31.3446 | 36.3554 | 42.4637 | 45.1473 | 51.9357 | 58.2079 | 60.6745 | 71.7593 | 102.2905 | 126.4637 | 127.6074 | 132.0119 | 129.3893 | 121.1687 | 120.3024 | 119.1554 | 123.2939 | 123.5007 | 123.555 | 123.9521 | 128.2572 | 124.4777 | 124.095 | -0.5798% | -0.4169% | 14.02%
Total exports | 24.5728 | 32.92 | 31.9919 | 39.769 | 45.9038 | 49.3275 | 57.4383 | 64.1635 | 64.6157 | 77.2204 | 110.4578 | 135.5793 | 136.5656 | 140.9421 | 138.7163 | 129.2526 | 128.2766 | 130.1351 | 132.1307 | 131.5366 | 131.2878 | 137.8459 | 143.7919 | 138.2926 | 141.0742 | 1.733% | 0.1687% | 15.94%
Africa
Pipeline imports | 0 | 0 | 0 | 0 | 0 | 0 | 0 | 0 | 0 | 0 | 0 | 0 | 0 | 0 | 0 | 0 | 0 | 0 | 0 | 0 | 2.0694 | 4.004 | 6.2427 | 9.0643 | 10.6145 | 16.78% | - | 1.2%
LNG imports | 0 | 0 | 0 | 0 | 0 | 0 | 0 | 0 | 0 | 0 | 0 | 0 | 0 | 0 | 0 | 3.0807 | 9.1803 | 6.2364 | 2.8086 | 0 | 0 | 0 | 0 | 0.013004 | 3.563 | 27224% | - | 0.4027%
Total imports | 0 | 0 | 0 | 0 | 0 | 0 | 0 | 0 | 0 | 0 | 0 | 0 | 0 | 0 | 0 | 3.0807 | 9.1803 | 6.2364 | 2.8086 | 0 | 2.0694 | 4.004 | 6.2427 | 9.0773 | 14.1775 | 55.76% | - | 1.602%
Pipeline exports | 33.1443 | 29.0246 | 29.3412 | 29.7918 | 34.9928 | 43.4402 | 44.7911 | 43.389 | 48.0234 | 43.6422 | 48.1896 | 36.1002 | 39.3031 | 34.4206 | 29.407 | 30.2242 | 38.6372 | 37.1858 | 37.5083 | 27.8957 | 25.6233 | 37.8451 | 34.8108 | 33.1333 | 31.2009 | -6.09% | 0.5939% | 3.526%
of which: Europe | 33.1443 | 29.0246 | 29.3412 | 29.7918 | 33.7037 | 42.2889 | 42.7709 | 40.9292 | 44.8931 | 39.319 | 43.4726 | 34.4559 | 38.5276 | 33.3147 | 29.126 | 29.9262 | 38.6372 | 37.1858 | 37.359 | 26.6959 | 25.203 | 37.2238 | 34.0157 | 32.6963 | 30.683 | -6.414% | 0.5222% | 3.468%
Middle East | 0 | 0 | 0 | 0 | 1.2891 | 1.1514 | 2.0201 | 2.4597 | 3.1303 | 4.3232 | 4.7169 | 1.6442 | 0.77548 | 1.1059 | 0.28109 | 0.29801 | 0 | 0 | 0.14922 | 1.1998 | 0.42033 | 0.62133 | 0.79512 | 0.43698 | 0.51783 | 18.18% | 6.3% | 0.05852%
LNG exports | 17.6936 | 19.4838 | 10.1787 | 25.9595 | 26.6047 | 47.3385 | 54.2039 | 59.1648 | 60.839 | 55.9521 | 58.768 | 56.3718 | 54.249 | 46.9688 | 49.452 | 47.655 | 44.6572 | 53.6319 | 53.0985 | 61.621 | 55.896 | 58.0583 | 53.9867 | 54.3634 | 50.8121 | -6.788% | 0.2717% | 5.743%
Total exports | 50.8379 | 48.5084 | 39.5199 | 55.7513 | 61.5975 | 90.7787 | 98.9949 | 102.5538 | 108.8624 | 99.5943 | 106.9576 | 92.4719 | 93.5521 | 81.3895 | 78.859 | 77.8792 | 83.2944 | 90.8177 | 90.6068 | 89.5166 | 81.5193 | 95.9035 | 88.7975 | 87.4967 | 82.013 | -6.523% | 0.3929% | 9.269%
China
Pipeline imports | 0 | 0 | 0 | 0 | 0 | 0 | 0 | 0 | 0 | 0 | 3.4098 | 13.6262 | 20.7692 | 26.3889 | 30.2534 | 32.4301 | 36.7575 | 39.896 | 47.8882 | 47.7104 | 45.0738 | 53.2441 | 58.4017 | 61.3433 | 71.2778 | 15.88% | 8.948% | 8.056%
of which: Other Asia | 0 | 0 | 0 | 0 | 0 | 0 | 0 | 0 | 0 | 0 | 0 | 0 | 0 | 0.20186 | 2.8745 | 3.7676 | 3.7362 | 3.2352 | 2.8526 | 4.3944 | 3.9008 | 3.9123 | 3.9763 | 3.674 | 4.6768 | 26.95% | 4.988% | 0.5286%
Russian Federation | 0 | 0 | 0 | 0 | 0 | 0 | 0 | 0 | 0 | 0 | 0 | 0 | 0 | 0 | 0 | 0 | 0 | 0 | 0 | 0.28392 | 3.8803 | 7.5848 | 14.6694 | 21.2942 | 26.7407 | 25.23% | - | 3.022%
Other CIS | 0 | 0 | 0 | 0 | 0 | 0 | 0 | 0 | 0 | 0 | 3.4098 | 13.6262 | 20.7692 | 26.187 | 27.3789 | 28.6626 | 33.0213 | 36.6607 | 45.0356 | 43.0321 | 37.2927 | 41.747 | 39.756 | 36.375 | 39.8602 | 9.282% | 3.827% | 4.505%
LNG imports | 0 | 0 | 0 | 0 | 0 | 0 | 1.0467 | 4.0507 | 4.6473 | 7.9968 | 13.02 | 16.8797 | 20.069 | 25.0685 | 27.2657 | 27.0019 | 36.7606 | 52.9333 | 73.4525 | 84.7472 | 94.0163 | 110.1299 | 87.0354 | 97.8135 | 105.1886 | 7.246% | 14.46% | 11.89%
Total imports | 0 | 0 | 0 | 0 | 0 | 0 | 1.0467 | 4.0507 | 4.6473 | 7.9968 | 16.4298 | 30.5059 | 40.8382 | 51.4574 | 57.5191 | 59.432 | 73.5181 | 92.8293 | 121.3407 | 132.4576 | 139.0901 | 163.374 | 145.4371 | 159.1568 | 176.4664 | 10.57% | 11.86% | 19.94%
LNG exports* | 0 | 0 | 0 | 0 | 0 | 0 | 0 | 0 | 0 | 0 | 0 | 0 | 0 | 0 | 0 | 0 | 0 | 0 | 0 | 0.096138 | 0 | 0 | 0.78406 | 1.3335 | 1.0947 | -18.13% | - | 0.1237%
Total exports | 2.8137 | 2.8397 | 2.6978 | 1.7348 | 2.5061 | 2.5119 | 2.7557 | 2.5744 | 2.9781 | 2.8923 | 3.5943 | 2.8625 | 2.6359 | 2.4833 | 2.387 | 3.0456 | 3.1266 | 3.1161 | 3.0174 | 3.2123 | 4.9443 | 4.8255 | 5.3165 | 5.6942 | 5.4899 | -3.85% | 8.685% | 0.6205%
India
LNG imports | 0 | 0 | 0 | 0 | 2.7528 | 6.3221 | 8.3631 | 10.4461 | 11.2939 | 12.9581 | 11.5324 | 17.3525 | 18.4313 | 17.9562 | 19.1463 | 20.0298 | 24.2858 | 26.0085 | 30.5048 | 32.4362 | 36.5995 | 33.8339 | 28.4489 | 30.4489 | 37.9281 | 24.22% | 7.075% | 4.287%
Total imports | 0 | 0 | 0 | 0 | 2.7528 | 6.3221 | 8.3631 | 10.4461 | 11.2939 | 12.9581 | 11.5324 | 17.3525 | 18.4313 | 17.9562 | 19.1463 | 20.0298 | 24.2858 | 26.0085 | 30.5048 | 32.4362 | 36.5995 | 33.8339 | 28.4489 | 30.4489 | 37.9281 | 24.22% | 7.075% | 4.287%
LNG exports* | 0 | 0 | 0 | 0 | 0 | 0 | 0 | 0 | 0 | 0 | 0 | 0 | 0 | 0 | 0 | 0.36572 | 0.077138 | 0.10195 | 0 | 0.09192 | 0 | 0 | 0 | 0 | 0 | - | - | 0%
Total exports | 0 | 0 | 0 | 0 | 0 | 0 | 0 | 0 | 0 | 0 | 0 | 0 | 0 | 0 | 0 | 0.36572 | 0.077138 | 0.10195 | 0 | 0.09192 | 0 | 0 | 0 | 0 | 0 | - | - | 0%
OECD Asia
Pipeline imports | 0 | 0 | 0 | 0 | 0 | 0 | 3.7844 | 5.1611 | 5.9375 | 5.9706 | 5.1519 | 5.2973 | 5.0454 | 5.8716 | 5.2339 | 5.7546 | 5.4517 | 4.8824 | 4.9288 | 4.3466 | 5.2844 | 4.7788 | 2.3047 | 0.87592 | 0 | -100% | -100% | 0%
LNG imports | 84.5526 | 88.5179 | 75.5331 | 96.439 | 97.4556 | 95.7891 | 102.5082 | 110.8785 | 116.6679 | 106.1283 | 121.7895 | 136.1384 | 146.645 | 150.1507 | 147.015 | 133.5218 | 122.2088 | 120.7241 | 123.2321 | 109.4474 | 106.5911 | 115.3303 | 103.2724 | 98.4755 | 102.7708 | 4.077% | -3.517% | 11.61%
Total imports | 84.5526 | 88.5179 | 75.5331 | 96.439 | 97.4556 | 95.7891 | 106.2926 | 116.0396 | 122.6054 | 112.0989 | 126.9414 | 141.4357 | 151.6904 | 156.0223 | 152.249 | 139.2764 | 127.6606 | 125.6065 | 128.1609 | 113.794 | 111.8755 | 120.1091 | 105.5771 | 99.3515 | 102.7708 | 3.159% | -3.854% | 11.61%
LNG exports* | 0.24074 | 0.073269 | 0.00012651 | 0.083736 | 0.45126 | 0.58615 | 1.5491 | 3.7995 | 3.9461 | 7.018 | 6.2697 | 5.8634 | 5.3833 | 5.0294 | 5.6395 | 11.9721 | 22.8139 | 32.1906 | 41.9493 | 52.9892 | 55.4831 | 59.458 | 49.6463 | 55.6498 | 57.0604 | 2.255% | 26.04% | 6.449%
Total exports | 0.24074 | 0.073269 | 0.00012651 | 0.083736 | 0.45126 | 0.58615 | 1.5491 | 3.7995 | 3.9461 | 7.018 | 6.2697 | 5.8634 | 5.3833 | 5.0294 | 5.6395 | 11.9721 | 22.8139 | 32.1906 | 41.9493 | 52.9892 | 55.4831 | 59.458 | 49.6463 | 55.6498 | 57.0604 | 2.255% | 26.04% | 6.449%
Other Asia
LNG imports | 0 | 0 | 0 | 0 | 0.083736 | 0.58615 | 1.1522 | 2.5644 | 1.6483 | 4.5217 | 8.5484 | 10.197 | 12.3046 | 15.158 | 15.676 | 19.6787 | 23.8398 | 27.7309 | 35.2113 | 45.2825 | 49.1332 | 56.2369 | 56.2324 | 63.7741 | 70.3556 | 10.02% | 16.2% | 7.951%
Pipeline imports | 2.8137 | 2.8397 | 2.6978 | 1.7348 | 2.5061 | 2.5119 | 2.7557 | 2.5744 | 2.9781 | 2.8923 | 3.5943 | 2.8625 | 2.6359 | 2.4833 | 2.387 | 3.0456 | 3.1266 | 3.1161 | 3.0174 | 3.1162 | 4.9443 | 4.8255 | 4.5324 | 4.3607 | 4.3952 | 0.5161% | 6.295% | 0.4967%
Total imports | 2.8137 | 2.8397 | 2.6978 | 1.7348 | 2.5898 | 3.098 | 3.9079 | 5.1388 | 4.6264 | 7.414 | 12.1427 | 13.0596 | 14.9406 | 17.6413 | 18.063 | 22.7243 | 26.9663 | 30.847 | 38.2286 | 48.3986 | 54.0774 | 61.0624 | 60.7648 | 68.1347 | 74.7508 | 9.411% | 15.26% | 8.448%
Pipeline exports | 0 | 0 | 0 | 0 | 0 | 0 | 3.7844 | 5.1611 | 5.9375 | 5.9706 | 5.1519 | 5.2973 | 5.0454 | 6.0735 | 8.1084 | 9.5221 | 9.1879 | 8.1176 | 7.7814 | 8.7411 | 9.1852 | 8.6912 | 6.281 | 4.5499 | 4.6768 | 2.509% | -5.354% | 0.5286%
of which: China | 0 | 0 | 0 | 0 | 0 | 0 | 0 | 0 | 0 | 0 | 0 | 0 | 0 | 0.20186 | 2.8745 | 3.7676 | 3.7362 | 3.2352 | 2.8526 | 4.3944 | 3.9008 | 3.9123 | 3.9763 | 3.674 | 4.6768 | 26.95% | 4.988% | 0.5286%
OECD Asia | 0 | 0 | 0 | 0 | 0 | 0 | 0 | 0 | 0 | 0 | 0 | 0 | 0 | 0 | 0 | 0 | 0 | 0 | 0 | 0 | 0 | 0 | 0 | 0 | 0 | - | - | 0%
LNG exports* | 60.8453 | 56.8722 | 44.415 | 61.3541 | 62.2597 | 62.3373 | 60.1912 | 60.3064 | 59.7005 | 58.4909 | 66.0659 | 64.3822 | 58.7667 | 58.907 | 59.8278 | 64.9006 | 66.6654 | 66.0376 | 62.1502 | 62.3966 | 61.4537 | 60.4578 | 62.1588 | 60.5284 | 60.8313 | 0.2257% | 0.1665% | 6.875%
Total exports | 60.8453 | 56.8722 | 44.415 | 61.3541 | 62.2597 | 62.3373 | 63.9756 | 65.4675 | 65.638 | 64.4615 | 71.2179 | 69.6795 | 63.8121 | 64.9805 | 67.9362 | 74.4227 | 75.8533 | 74.1553 | 69.9316 | 71.1377 | 70.6388 | 69.149 | 68.4398 | 65.0784 | 65.5081 | 0.3854% | -0.3633% | 7.404%
World
Pipeline trade | 390.1298 | 391.7418 | 406.9729 | 409.8834 | 452.5837 | 473.2982 | 484.4494 | 502.7577 | 529.7659 | 425.0342 | 438.9044 | 469.1903 | 462.6873 | 461.5675 | 437.8513 | 447.7472 | 481.7628 | 511.824 | 512.3668 | 510.7814 | 459.6181 | 509.2936 | 427.3561 | 387.7125 | 419.5156 | 7.907% | -0.4269% | 47.41%
LNG trade | 108.7253 | 114.3133 | 92.1984 | 136.0272 | 146.2898 | 170.0072 | 184.7658 | 199.6227 | 203.6673 | 219.0591 | 267.2924 | 289.2905 | 280.4827 | 278.844 | 282.9095 | 281.8843 | 292.5938 | 319.0104 | 355.5195 | 406.9044 | 417.3436 | 448.4015 | 456.7514 | 466.2407 | 465.3097 | -0.4724% | 5.102% | 52.59%
Total trade | 498.8551 | 506.0551 | 499.1713 | 545.9105 | 598.8735 | 643.3055 | 669.2152 | 702.3803 | 733.4332 | 644.0933 | 706.1968 | 758.4808 | 743.17 | 740.4115 | 720.7608 | 729.6315 | 774.3567 | 830.8344 | 867.8863 | 917.6857 | 876.9617 | 957.6951 | 884.1075 | 853.9532 | 884.8252 | 3.332% | 2.072% | 100%
*LNG exports include re-exports
† Less than 0.05.
w Less than 0.05%
n/a not available.
Pipeline and LNG trade excludes intra-regional trade
Notes: As far as possible, the data above represents standard cubic metres (measured at 150C and 1013 mbar) and has been standardized using a gross calorific value (GCV) of 40 MJ/m3.
Annual changes and share of totals are calculated using billion cubic metres figures. Growth rates are adjusted for leap years.

## Gas - LNG imports bcm
Natural gas: LNG imports |  |  | Contents
[26 empty] | Growth rate per annum |  | Share
Billion cubic metres | 2000 | 2001 | 2002 | 2003 | 2004 | 2005 | 2006 | 2007 | 2008 | 2009 | 2010 | 2011 | 2012 | 2013 | 2014 | 2015 | 2016 | 2017 | 2018 | 2019 | 2020 | 2021 | 2022 | 2023 | 2024 | 2024 | 2014-24 | 2024
Canada | 0 | 0 | 0 | 0 | 0 | 0 | 0 | 0 | 0 | 1.0153 | 2.0319 | 3.2323 | 1.6178 | 1.0025 | 0.52169 | 0.59141 | 0.30868 | 0.40179 | 0.62294 | 0.5411 | 0.84744 | 0.72056 | 0.28825 | 0.23242 | 0.3838 | 64.68% | -3.023% | 0.07054%
Mexico | 0 | 0 | 0 | 0 | 0 | 0 | 0.9839 | 2.2713 | 3.7786 | 3.7263 | 6.06 | 3.7535 | 4.8566 | 7.759 | 9.2917 | 6.8422 | 5.5526 | 6.5974 | 6.8743 | 6.5728 | 2.5066 | 0.89322 | 0.59255 | 0.91761 | 0.96472 | 4.847% | -20.27% | 0.1773%
US | 6.5314 | 6.8978 | 6.7826 | 14.1475 | 18.2091 | 17.5694 | 16.2115 | 21.5483 | 9.7396 | 12.5538 | 12.1073 | 9.8561 | 4.8893 | 2.6844 | 1.6571 | 2.5411 | 2.4388 | 2.1599 | 2.1167 | 1.4647 | 1.2878 | 0.59488 | 0.69744 | 0.48102 | 0.48276 | 0.08727% | -11.6% | 0.08872%
Total North America | 6.5314 | 6.8978 | 6.7826 | 14.1475 | 18.2091 | 17.5694 | 17.1954 | 23.8196 | 13.5182 | 17.2953 | 20.1993 | 16.8418 | 11.3636 | 11.4459 | 11.4705 | 9.9747 | 8.3001 | 9.1591 | 9.614 | 8.5786 | 4.6419 | 2.2087 | 1.5782 | 1.631 | 1.8313 | 11.97% | -16.76% | 0.3366%
Argentina | 0 | 0 | 0 | 0 | 0 | 0 | 0 | 0 | 0.42915 | 1.0048 | 1.9026 | 3.7238 | 4.6757 | 6.3168 | 6.2295 | 5.6129 | 5.0967 | 4.6037 | 3.5934 | 1.7539 | 1.7741 | 3.6938 | 2.3726 | 2.7176 | 1.675 | -38.53% | -12.31% | 0.3078%
Brazil | 0 | 0 | 0 | 0 | 0 | 0 | 0 | 0 | 0 | 0.42006 | 2.7989 | 0.66789 | 3.4881 | 5.2359 | 7.0809 | 6.7651 | 2.6312 | 1.7112 | 2.8721 | 3.2219 | 3.343 | 10.127 | 2.2661 | 1.3028 | 2.9888 | 128.8% | -8.264% | 0.5493%
Chile | 0 | 0 | 0 | 0 | 0 | 0 | 0 | 0 | 0 | 0.68036 | 3.0989 | 3.6671 | 3.9743 | 3.801 | 3.5331 | 3.7165 | 4.5023 | 4.3501 | 4.2994 | 3.3439 | 3.676 | 4.49 | 3.3498 | 3.5775 | 3.0017 | -16.32% | -1.617% | 0.5517%
Other S. & Cent. America | 0.00055944 | 0.65942 | 0.65942 | 1.0886 | 0.90016 | 0.96296 | 1.0153 | 1.1514 | 1.3398 | 1.3816 | 1.3653 | 1.8592 | 2.4366 | 2.7855 | 2.766 | 2.8103 | 2.9586 | 2.7896 | 3.7067 | 4.8031 | 5.0829 | 5.9946 | 6.1717 | 8.2202 | 9.5034 | 15.29% | 13.14% | 1.747%
Total S. & Cent. America | 0.00055944 | 0.65942 | 0.65942 | 1.0886 | 0.90016 | 0.96296 | 1.0153 | 1.1514 | 1.7689 | 3.4869 | 9.1657 | 9.918 | 14.5748 | 18.1393 | 19.6095 | 18.9049 | 15.1888 | 13.4547 | 14.4716 | 13.1227 | 13.876 | 24.3054 | 14.1602 | 15.8182 | 17.169 | 8.243% | -1.32% | 3.155%
Belgium | 4.3961 | 2.5121 | 3.4541 | 3.2971 | 2.9831 | 3.1192 | 4.4799 | 0.4435 | 3.025 | 6.835 | 6.5373 | 6.3204 | 4.0698 | 3.124 | 2.8593 | 3.5862 | 2.4121 | 1.2893 | 3.2982 | 7.3393 | 6.4263 | 5.4008 | 12.4801 | 11.7891 | 7.7391 | -34.53% | 10.47% | 1.422%
France | 0.10309 | 0.17673 | 0.58788 | 0.020562 | 0.10118 | 13.3161 | 14.1844 | 13.168 | 12.8052 | 13.2955 | 14.7081 | 14.4113 | 9.7902 | 8.3226 | 6.9168 | 6.4267 | 9.1307 | 10.8847 | 12.721 | 23.1641 | 19.0394 | 17.5639 | 35.4327 | 29.3502 | 25.6994 | -12.68% | 14.03% | 4.723%
Italy | 0.089697 | 0.0059202 | 0.0056461 | 0.0055319 | 0.0029301 | 2.6168 | 3.2448 | 2.5435 | 1.6329 | 3.0354 | 9.2616 | 9.0657 | 7.0584 | 5.7783 | 4.498 | 5.8943 | 5.9274 | 8.2688 | 8.157 | 13.4951 | 12.4995 | 9.5109 | 14.6551 | 16.3261 | 14.578 | -10.95% | 12.48% | 2.679%
Spain | 8.8655 | 10.2995 | 0.023077 | 16.4141 | 18.3019 | 23.0267 | 25.4555 | 25.2169 | 29.8417 | 27.5156 | 28.1614 | 23.8887 | 21.3956 | 15.6548 | 16.2084 | 13.6731 | 13.7892 | 16.5553 | 15.0301 | 21.9564 | 20.8975 | 20.4034 | 28.8057 | 24.937 | 18.4404 | -26.25% | 1.299% | 3.389%
Turkey | 3.8728 | 5.0556 | 5.2364 | 4.8924 | 4.4694 | 5.1079 | 1.1789 | 1.6395 | 5.558 | 5.9662 | 7.7535 | 5.9206 | 7.5586 | 5.9051 | 7.0704 | 7.5379 | 7.5796 | 10.8548 | 11.4422 | 12.8647 | 14.8271 | 13.9083 | 15.0989 | 14.7537 | 11.9671 | -19.11% | 5.403% | 2.199%
United Kingdom | 0 | 0 | 0 | 0 | 0 | 0.49089 | 3.3818 | 1.3413 | 0.81409 | 10.1014 | 18.6164 | 24.7315 | 13.9472 | 9.2358 | 11.1519 | 13.7166 | 10.7014 | 6.6461 | 7.1598 | 17.113 | 18.5614 | 15.0286 | 26.0501 | 19.3976 | 9.7067 | -50.1% | -1.378% | 1.784%
Other EU | 0.31401 | 0.79549 | 0.52335 | 0.81088 | 1.9469 | 2.1353 | 2.5749 | 3.671 | 3.7367 | 3.7263 | 3.9297 | 4.8785 | 4.3892 | 3.7311 | 3.3436 | 5.1961 | 6.8692 | 10.1927 | 13.4044 | 23.5126 | 23.7545 | 25.5411 | 39.3868 | 50.9894 | 45.2571 | -11.48% | 29.76% | 8.318%
Rest of Europe | 0 | 0 | 0 | 0 | 0 | 0 | 0 | 0 | 0 | 0 | 0.0044366 | 0 | 0.0022038 | 0 | 0.012581 | 0 | 0.00064893 | 0.094594 | 0.0019685 | 0.002496 | 0.11283 | 0.12465 | 0.13117 | 0.18063 | 0.13371 | -26.18% | 26.66% | 0.02457%
Total Europe | 17.6413 | 18.8453 | 9.8304 | 25.4406 | 27.8054 | 49.8128 | 54.5001 | 48.0236 | 57.4135 | 70.4753 | 88.9724 | 89.2167 | 68.2112 | 51.7517 | 52.061 | 56.0307 | 56.4102 | 64.7864 | 71.2146 | 119.4476 | 116.1185 | 107.4816 | 172.0405 | 167.7238 | 133.5216 | -20.61% | 9.876% | 24.54%
Egypt | 0 | 0 | 0 | 0 | 0 | 0 | 0 | 0 | 0 | 0 | 0 | 0 | 0 | 0 | 0 | 3.9082 | 10.7129 | 8.3088 | 3.1654 | 0 | 0 | 0 | 0 | 0.0069649 | 3.8916 | 55622% | - | 0.7152%
Kuwait | 0 | 0 | 0 | 0 | 0 | 0 | 0 | 0 | 0 | 0.93156 | 2.8292 | 3.0016 | 2.7926 | 2.2748 | 3.5938 | 4.2592 | 4.7235 | 4.7809 | 4.3013 | 5.1188 | 5.6747 | 7.6668 | 8.4712 | 8.9259 | 9.7268 | 8.675% | 10.47% | 1.788%
United Arab Emirates | 0 | 0 | 0 | 0 | 0 | 0 | 0 | 0 | 0 | 0 | 0.17355 | 1.4331 | 1.3895 | 1.5605 | 1.5858 | 2.8519 | 4.2454 | 2.9949 | 1.0429 | 1.6169 | 1.5399 | 1.6861 | 0.91116 | 1.0512 | 1.1849 | 12.41% | -2.873% | 0.2178%
Other Middle East & Africa | 0 | 0 | 0 | 0 | 0 | 0 | 0 | 0 | 0 | 0 | 0 | 0 | 0 | 0.48111 | 0.14041 | 2.7046 | 4.7733 | 5.2677 | 4.0221 | 2.685 | 1.8718 | 0.23855 | 0.092058 | 0.17714 | 1.318 | 642% | 25.1% | 0.2422%
Total Middle East & Africa | 0 | 0 | 0 | 0 | 0 | 0 | 0 | 0 | 0 | 0.93156 | 3.0027 | 4.4347 | 4.1821 | 4.3163 | 5.32 | 13.7238 | 24.455 | 21.3523 | 12.5318 | 9.4207 | 9.0865 | 9.5914 | 9.4745 | 10.1613 | 16.1213 | 58.22% | 11.72% | 2.963%
China | 0 | 0 | 0 | 0 | 0 | 0 | 1.0467 | 4.0507 | 4.6473 | 7.9968 | 13.02 | 16.8797 | 20.069 | 25.0685 | 27.2657 | 27.0019 | 36.7606 | 52.9333 | 73.4525 | 84.7472 | 94.0163 | 110.1299 | 87.0354 | 97.8135 | 105.1886 | 7.246% | 14.46% | 19.33%
India | 0 | 0 | 0 | 0 | 2.7528 | 6.3221 | 8.3631 | 10.4461 | 11.2939 | 12.9581 | 11.5324 | 17.3525 | 18.4313 | 17.9562 | 19.1463 | 20.0298 | 24.2858 | 26.0085 | 30.5048 | 32.4362 | 36.5995 | 33.8339 | 28.4489 | 30.4489 | 37.9281 | 24.22% | 7.075% | 6.971%
Japan | 73.9691 | 76.0019 | 60.9316 | 81.4309 | 78.5038 | 79.5508 | 85.6333 | 91.9798 | 95.3525 | 88.9024 | 96.4021 | 108.5925 | 119.8054 | 120.4189 | 121.8141 | 115.8716 | 113.5505 | 113.9484 | 112.975 | 105.4961 | 101.7382 | 100.4262 | 97.3001 | 89.5192 | 88.9634 | -0.8924% | -3.094% | 16.35%
Malaysia | 0 | 0 | 0 | 0 | 0 | 0 | 0 | 0 | 0 | 0 | 0 | 0 | 0 | 1.9892 | 2.1866 | 2.1643 | 1.5379 | 2.0191 | 1.7951 | 3.3323 | 3.6429 | 2.3126 | 3.9077 | 3.2072 | 4.1616 | 29.4% | 6.647% | 0.7648%
Pakistan | 0 | 0 | 0 | 0 | 0 | 0 | 0 | 0 | 0 | 0 | 0 | 0 | 0 | 0 | 0 | 1.4866 | 3.972 | 6.0881 | 9.3875 | 11.7795 | 10.574 | 12.2296 | 9.5332 | 10.0706 | 10.9632 | 8.566% | - | 2.015%
Singapore | 0 | 0 | 0 | 0 | 0 | 0 | 0 | 0 | 0 | 0 | 0 | 0 | 0 | 1.2729 | 2.5607 | 2.968 | 3.2007 | 4.1435 | 4.4984 | 4.9529 | 5.7271 | 5.0205 | 5.2619 | 6.8323 | 8.3973 | 22.57% | 12.61% | 1.543%
South Korea | 20.5991 | 22.8495 | 25.0266 | 25.5753 | 30.6884 | 31.1119 | 34.461 | 35.996 | 38.2569 | 35.3413 | 44.9541 | 47.6994 | 49.6644 | 55.3153 | 51.7554 | 45.7769 | 46.3212 | 51.4033 | 60.2121 | 55.6172 | 55.4471 | 64.1426 | 63.7906 | 60.7131 | 63.5559 | 4.396% | 2.075% | 11.68%
Taiwan | 6.1755 | 6.5942 | 7.3269 | 7.8293 | 9.5564 | 4.8858 | 10.2844 | 11.43 | 9.6137 | 12.3511 | 14.9664 | 16.2682 | 17.1427 | 17.1913 | 18.5832 | 19.5641 | 20.4085 | 22.7198 | 22.905 | 22.7841 | 24.3158 | 26.7418 | 27.5248 | 27.3777 | 29.0702 | 5.892% | 4.576% | 5.343%
Thailand | 0 | 0 | 0 | 0 | 0 | 0 | 0 | 0 | 0 | 0 | 0 | 1.0607 | 1.3543 | 1.975 | 1.8598 | 3.5987 | 3.8653 | 5.2382 | 6.0198 | 6.7133 | 7.5236 | 9.1579 | 11.5447 | 16.0893 | 15.8009 | -2.061% | 23.86% | 2.904%
Other Asia Pacific | 0 | 0 | 0 | 0 | 0 | 0 | 0 | 0 | 0 | 0 | 0 | 0 | 0.085147 | 0 | 0 | 0 | 0 | 0 | 0.84723 | 5.7322 | 6.5785 | 7.578 | 6.94 | 9.1538 | 11.4441 | 24.68% | - | 2.103%
Total Asia Pacific | 100.7437 | 105.4456 | 93.2851 | 114.8355 | 121.5014 | 121.8706 | 139.7885 | 153.9026 | 159.1643 | 157.5498 | 180.875 | 207.8529 | 226.5522 | 241.1873 | 245.1719 | 238.4619 | 253.9024 | 284.5022 | 322.5973 | 333.5911 | 346.163 | 371.573 | 341.2874 | 351.2256 | 375.4732 | 6.612% | 4.354% | 69.01%
Total World | 124.917 | 131.848 | 110.5575 | 155.5122 | 168.4161 | 190.2157 | 212.4994 | 226.8972 | 231.8649 | 249.7388 | 302.2151 | 328.2641 | 324.8839 | 326.8404 | 333.633 | 337.0961 | 358.2565 | 393.2547 | 430.4292 | 484.1608 | 489.8858 | 515.1602 | 538.5408 | 546.5599 | 544.1164 | -0.7191% | 5.013% | 100%
Source: Includes GIIGNL, S&P Global Commodity Insights.
Gross LNG trade.
† Less than 0.05.
w Less than 0.05%
n/a not available.
Note: Annual changes and share of totals are calculated using billion cubic metres figures. Growth rates are adjusted for leap years.

## Gas - LNG exports bcm
Natural gas: LNG exports |  |  | Contents
[26 empty] | Growth rate per annum |  | Share
Billion cubic metres | 2000 | 2001 | 2002 | 2003 | 2004 | 2005 | 2006 | 2007 | 2008 | 2009 | 2010 | 2011 | 2012 | 2013 | 2014 | 2015 | 2016 | 2017 | 2018 | 2019 | 2020 | 2021 | 2022 | 2023 | 2024 | 2024 | 2014-24 | 2024
US | 1.6988 | 1.7507 | 1.7794 | 1.6977 | 1.7025 | 1.9259 | 1.6171 | 1.2372 | 1.0114 | 0.81792 | 1.2753 | 1.7506 | 0.77573 | 0.15287 | 0.42522 | 0.69486 | 4.021 | 17.1257 | 28.575 | 47.4142 | 61.323 | 94.4998 | 104.5176 | 114.458 | 115.1961 | 0.3699% | 75.1% | 21.17%
Peru | 0 | 0 | 0 | 0 | 0 | 0 | 0 | 0 | 0 | 0 | 1.8911 | 5.1877 | 5.0963 | 5.6965 | 5.6956 | 5.0136 | 5.5251 | 5.5188 | 4.7862 | 5.2845 | 5.0368 | 3.4926 | 5.1293 | 5.3731 | 4.6504 | -13.69% | -2.007% | 0.8547%
Trinidad & Tobago | 3.6745 | 3.8205 | 5.0877 | 11.6653 | 13.7081 | 13.635 | 16.2841 | 18.0583 | 18.2414 | 19.4697 | 19.5529 | 18.2081 | 18.3005 | 18.3916 | 17.5571 | 16.3511 | 14.3372 | 13.5236 | 16.5864 | 17.0876 | 14.2796 | 9.1174 | 10.5098 | 10.4738 | 10.3423 | -1.525% | -5.155% | 1.901%
Other Americas* | 0 | 0 | 0 | 0 | 0 | 0 | 0 | 0 | 0 | 0 | 0 | 0.079854 | 0.54144 | 0.073514 | 0.18165 | 0.014213 | 0.59524 | 0.29505 | 0.1238 | 0.1058 | 0.52235 | 0.65763 | 0.83978 | 1.0193 | 0.3682 | -63.97% | 7.321% | 0.06767%
Total Americas | 5.3733 | 5.5711 | 6.8671 | 13.363 | 15.4107 | 15.561 | 17.9012 | 19.2955 | 19.2528 | 20.2877 | 22.7193 | 25.2263 | 24.7139 | 24.3145 | 23.8596 | 22.0737 | 24.4786 | 36.4632 | 50.0714 | 69.8921 | 81.1618 | 107.7674 | 120.9965 | 131.3242 | 130.5571 | -0.8558% | 18.53% | 23.99%
Russian Federation | 0 | 0 | 0 | 0 | 0 | 0 | 0 | 0 | 0 | 6.8356 | 13.4799 | 14.3122 | 14.252 | 14.546 | 13.6104 | 14.6199 | 14.616 | 15.4448 | 24.9369 | 39.0841 | 41.774 | 39.5173 | 43.4351 | 42.0724 | 44.3312 | 5.081% | 12.53% | 8.147%
Norway | 0 | 0 | 0 | 0 | 0 | 0 | 0 | 0.16024 | 2.1377 | 3.1206 | 4.6193 | 4.3785 | 4.5557 | 3.8258 | 4.6315 | 5.6044 | 6.0991 | 5.4386 | 6.7585 | 6.8756 | 4.2868 | 0.17005 | 3.7148 | 5.4535 | 6.4132 | 17.28% | 3.308% | 1.179%
Other Europe* | 0 | 0 | 0 | 0 | 0.01689 | 0.072274 | 0 | 0 | 0.40748 | 0.24604 | 0.52404 | 1.7072 | 3.5615 | 5.1732 | 8.37 | 5.4015 | 4.541 | 2.5027 | 4.9855 | 1.9034 | 2.7407 | 4.0578 | 4.1852 | 3.7525 | 1.9191 | -49% | -13.69% | 0.3527%
Total Europe & CIS | 0 | 0 | 0 | 0 | 0.01689 | 0.072274 | 0 | 0.16024 | 2.5452 | 10.2023 | 18.6232 | 20.3979 | 22.3692 | 23.5449 | 26.6119 | 25.6258 | 25.2561 | 23.3861 | 36.681 | 47.8631 | 48.8016 | 43.7451 | 51.3351 | 51.2784 | 52.6635 | 2.421% | 7.064% | 9.679%
Oman | 2.585 | 7.7474 | 7.5383 | 9.233 | 9.4336 | 9.2622 | 11.5977 | 12.5736 | 11.2893 | 11.844 | 11.7344 | 10.9726 | 11.1457 | 11.5387 | 10.6114 | 10.2395 | 10.9819 | 11.4011 | 13.5668 | 14.0579 | 13.2075 | 14.0944 | 15.3282 | 15.312 | 15.9504 | 3.885% | 4.16% | 2.931%
Qatar | 14.4743 | 17.4731 | 17.1586 | 19.4258 | 24.8285 | 28.4879 | 32.444 | 37.3003 | 41.0581 | 51.7542 | 77.825 | 100.7102 | 104.0101 | 105.8204 | 103.607 | 105.619 | 107.3023 | 103.5756 | 104.9461 | 105.8149 | 106.4544 | 106.7856 | 110.5337 | 108.3644 | 106.8733 | -1.645% | 0.3109% | 19.64%
United Arab Emirates | 7.5136 | 7.6995 | 6.6477 | 7.6965 | 8.2015 | 7.3972 | 7.894 | 8.334 | 8.3272 | 7.8116 | 8.7474 | 8.2577 | 8.0663 | 7.9457 | 8.5744 | 7.639 | 7.6838 | 7.2888 | 7.4123 | 7.6601 | 7.6048 | 8.7514 | 7.4731 | 7.6922 | 8.6348 | 11.95% | 0.07022% | 1.587%
Yemen | 0 | 0 | 0 | 0 | 0 | 0 | 0 | 0 | 0 | 0.43314 | 5.4775 | 8.7968 | 7.0774 | 9.9171 | 9.3805 | 1.9484 | 0 | 0 | 0 | 0 | 0 | 0 | 0 | 0 | 0 | - | -100% | 0%
Total Middle East | 24.5728 | 32.92 | 31.3446 | 36.3554 | 42.4637 | 45.1473 | 51.9357 | 58.2079 | 60.6745 | 71.843 | 103.7842 | 128.7374 | 130.2995 | 135.2219 | 132.1733 | 125.4459 | 125.968 | 122.2654 | 125.9252 | 127.5329 | 127.2668 | 129.6314 | 133.3351 | 131.3686 | 131.4585 | -0.2049% | -0.05421% | 24.16%
Algeria | 13.5441 | 14.1403 | 8.5967 | 17.624 | 17.5062 | 26.5167 | 20.359 | 20.3508 | 21.9045 | 21.3809 | 19.4564 | 16.7086 | 14.9143 | 14.9687 | 17.4335 | 16.5652 | 15.5175 | 16.3863 | 13.0975 | 16.7802 | 14.509 | 15.5727 | 14.3325 | 17.7509 | 15.9528 | -10.38% | -0.8837% | 2.932%
Angola | 0 | 0 | 0 | 0 | 0 | 0 | 0 | 0 | 0 | 0 | 0 | 0 | 0 | 0.41433 | 0.44015 | 0 | 0.9431 | 5.0082 | 5.1633 | 5.7659 | 6.0911 | 4.6754 | 4.1993 | 4.9493 | 4.9272 | -0.7194% | 27.32% | 0.9055%
Egypt | 0 | 0 | 0 | 0 | 0 | 6.9835 | 14.7164 | 13.9816 | 14.0252 | 13.097 | 9.967 | 9.0041 | 6.8632 | 3.8821 | 0.44906 | 0 | 0.75199 | 1.1873 | 1.9799 | 4.7003 | 1.8063 | 9.0573 | 9.1756 | 4.8848 | 0.8939 | -81.75% | 7.127% | 0.1643%
Nigeria | 3.3121 | 4.5375 | 1.5808 | 7.5505 | 8.3997 | 12.8805 | 18.4162 | 22.5852 | 20.5584 | 16.057 | 24.0533 | 25.6858 | 27.9052 | 22.4828 | 26.1378 | 26.8923 | 24.6256 | 28.3091 | 27.8325 | 28.7849 | 28.3779 | 23.3538 | 19.9643 | 17.5718 | 18.4073 | 4.468% | -3.446% | 3.383%
Other Africa | 0.83736 | 0.80596 | 0.001199 | 0.78502 | 0.69884 | 0.95772 | 0.71229 | 2.2472 | 4.3509 | 5.4172 | 5.2913 | 4.9732 | 4.5664 | 5.2209 | 4.9915 | 5.0251 | 4.3516 | 4.8135 | 5.3821 | 5.5896 | 5.1115 | 5.3992 | 6.3151 | 9.2066 | 11.0397 | 19.58% | 8.261% | 2.029%
Total Africa | 17.6936 | 19.4838 | 10.1787 | 25.9595 | 26.6047 | 47.3385 | 54.2039 | 59.1648 | 60.839 | 55.9521 | 58.768 | 56.3718 | 54.249 | 46.9688 | 49.452 | 48.4825 | 46.1899 | 55.7044 | 53.4553 | 61.621 | 55.896 | 58.0583 | 53.9867 | 54.3634 | 51.2208 | -6.038% | 0.3521% | 9.414%
Australia | 10.2563 | 10.4068 | 10.4253 | 10.6509 | 12.1879 | 15.4598 | 19.1352 | 20.8969 | 20.8876 | 25.1336 | 25.8363 | 26.0169 | 28.2932 | 30.5199 | 32.0335 | 39.9142 | 60.3857 | 76.5506 | 91.8197 | 104.655 | 106.0371 | 108.5044 | 107.4495 | 107.3964 | 106.811 | -0.8167% | 12.8% | 19.63%
Brunei | 8.9082 | 9.1087 | 9.4833 | 8.9579 | 9.5741 | 9.5773 | 10.0141 | 9.5876 | 9.4396 | 9.0289 | 9.0387 | 9.6069 | 9.1515 | 9.5126 | 8.634 | 8.732 | 8.6445 | 9.1247 | 8.5438 | 8.8052 | 8.45 | 7.4611 | 6.4814 | 6.1697 | 6.4495 | 4.249% | -2.875% | 1.185%
Indonesia | 36.6256 | 32.585 | 35.9332 | 36.4739 | 34.0266 | 27.1077 | 30.572 | 28.7625 | 27.8157 | 26.8892 | 32.448 | 28.7414 | 24.4405 | 23.0512 | 21.716 | 21.6498 | 22.3872 | 21.7068 | 20.8082 | 16.4704 | 16.7848 | 14.6444 | 15.5992 | 16.1087 | 16.4723 | 1.977% | -2.726% | 3.027%
Malaysia | 21.4871 | 21.3435 | 6.3254 | 23.7516 | 28.1317 | 29.952 | 28.7373 | 30.8219 | 30.4106 | 30.4021 | 30.9973 | 33.1657 | 31.367 | 33.6137 | 33.9825 | 34.2539 | 33.5873 | 36.0676 | 32.9984 | 35.1664 | 32.5243 | 32.8573 | 36.5894 | 35.4825 | 36.0386 | 1.29% | 0.5892% | 6.623%
Papua New Guinea | 0 | 0 | 0 | 0 | 0 | 0 | 0 | 0 | 0 | 0 | 0 | 0 | 0 | 0 | 5.0096 | 10.1075 | 10.8669 | 11.1394 | 9.5087 | 11.6156 | 11.5376 | 11.5045 | 11.492 | 11.5487 | 11.1243 | -3.938% | 8.305% | 2.044%
Other Asia Pacific* | 0 | 0.42915 | 0 | 0 | 0 | 0 | 0 | 0 | 0 | 0 | 0 | 0 | 0 | 0.092958 | 0.16058 | 0.81062 | 0.49241 | 0.84636 | 0.61743 | 0.53917 | 1.426 | 0.98612 | 1.2759 | 1.5192 | 1.3209 | -13.29% | 23.46% | 0.2428%
Total Asia Pacific | 77.2772 | 73.8731 | 62.1672 | 79.8344 | 83.9202 | 82.0967 | 88.4586 | 90.0688 | 88.5534 | 91.4538 | 98.3203 | 97.5308 | 93.2523 | 96.7903 | 101.5363 | 115.4681 | 136.364 | 155.4356 | 164.2962 | 177.2517 | 176.7598 | 175.9579 | 178.8874 | 178.2253 | 178.2165 | -0.2781% | 5.787% | 32.75%
Total LNG exports | 124.917 | 131.848 | 110.5575 | 155.5122 | 168.4161 | 190.2157 | 212.4994 | 226.8972 | 231.8649 | 249.7388 | 302.2151 | 328.2641 | 324.8839 | 326.8404 | 333.633 | 337.0961 | 358.2565 | 393.2547 | 430.4292 | 484.1608 | 489.8858 | 515.1602 | 538.5408 | 546.5599 | 544.1164 | -0.7191% | 5.013% | 100%
Source: Includes GIIGNL, S&P Global Commodity Insights.
Gross LNG trade.
*Largely consists of re-exports.
† Less than 0.05.
w Less than 0.05%
n/a not available.
Note: Annual changes and share of totals are calculated using billion cubic metres figures. Growth rates are adjusted for leap years.

## Gas trade 2024 - LNG
Natural Gas: Trade movements 2024 as liquefied natural gas* | [6 empty] | Contents
From
Billion cubic metres |  |  | Trinidad & | Other |  | Other | Russian |  |  | United | [5 empty] | Other |  |  |  |  | Papua | Other
To | US | Peru | Tobago | Americas* | Norway | Europe* | Federation | Oman | Qatar | Arab Emirates | Yemen | Algeria | Angola | Egypt | Nigeria | Africa | Australia | Brunei | Indonesia | Malaysia | New Guinea | Asia Pacific* | Total imports
Canada | 0.0022768 | 0.15557 | 0.22595 | 0 | 0 | 0 | 0 | 0 | 0 | 0 | 0 | 0 | 0 | 0 | 0 | 0 | 0 | 0 | 0 | 0 | 0 | 0 | 0.3838
Mexico | 0.2333 | 0 | 0.1767 | 0 | 0 | 0 | 0 | 0 | 0 | 0 | 0 | 0 | 0 | 0 | 0.080731 | 0 | 0 | 0 | 0.47399 | 0 | 0 | 0 | 0.96472
US | 0 | 0 | 0.28774 | 0.028317 | 0.14432 | 0.00979 | 0 | 0 | 0 | 0 | 0 | 0 | 0 | 0 | 0 | 0 | 0 | 0 | 0 | 0 | 0 | 0.012596 | 0.48276
North America | 0.23558 | 0.15557 | 0.69039 | 0.028317 | 0.14432 | 0.00979 | 0 | 0 | 0 | 0 | 0 | 0 | 0 | 0 | 0.080731 | 0 | 0 | 0 | 0.47399 | 0 | 0 | 0.012596 | 1.8313
Argentina | 1.3885 | 0 | 0.16172 | 0 | 0 | 0.060897 | 0 | 0 | 0 | 0 | 0 | 0.063935 | 0 | 0 | 0 | 0 | 0 | 0 | 0 | 0 | 0 | 0 | 1.675
Brazil | 2.8611 | 0 | 0.0087342 | 0 | 0 | 0.030431 | 0 | 0 | 0 | 0 | 0 | 0 | 0 | 0 | 0.088483 | 0 | 0 | 0 | 0 | 0 | 0 | 0 | 2.9888
Chile | 1.2472 | 0 | 1.6945 | 0 | 0 | 0 | 0 | 0 | 0 | 0 | 0 | 0 | 0 | 0 | 0 | 0.060027 | 0 | 0 | 0 | 0 | 0 | 0 | 3.0017
Other S. & Cent. America | 4.586 | 0 | 2.8444 | 0.2628 | 0.17789 | 0.081482 | 0 | 0 | 0 | 0 | 0 | 0 | 0 | 0.085172 | 1.3262 | 0.042364 | 0 | 0 | 0.097157 | 0 | 0 | 0 | 9.5034
S. & Cent. America | 10.0828 | 0 | 4.7093 | 0.2628 | 0.17789 | 0.17281 | 0 | 0 | 0 | 0 | 0 | 0.063935 | 0 | 0.085172 | 1.4147 | 0.10239 | 0 | 0 | 0.097157 | 0 | 0 | 0 | 17.169
Belgium | 1.0939 | 0 | 0 | 0 | 0 | 0 | 3.3983 | 0 | 3.1435 | 0 | 0 | 0 | 0 | 0 | 0.10332 | 0 | 0 | 0 | 0 | 0 | 0 | 0 | 7.7391
France | 9.5041 | 0.33762 | 0.04973 | 0 | 0.90876 | 0.058801 | 8.409 | 0 | 0.4124 | 0 | 0 | 4.5925 | 0.17903 | 0.099735 | 0.97367 | 0.1004 | 0 | 0 | 0 | 0 | 0 | 0.073707 | 25.6994
Italy | 4.976 | 0 | 0.21866 | 0 | 0 | 0.16478 | 0.087619 | 0 | 6.6477 | 0 | 0 | 1.9616 | 0.27055 | 0.076648 | 0 | 0.17444 | 0 | 0 | 0 | 0 | 0 | 0 | 14.578
Spain | 5.1209 | 0.10253 | 0.23648 | 0 | 0.24997 | 0.28991 | 6.5124 | 0 | 1.0153 | 0 | 0 | 2.278 | 0.18481 | 0 | 2.1914 | 0.25157 | 0 | 0 | 0.0071726 | 0 | 0 | 0 | 18.4404
Turkey | 4.8629 | 0 | 0.1797 | 0 | 0.087339 | 0.29341 | 0.5098 | 0 | 0 | 0 | 0 | 5.45 | 0 | 0.17688 | 0.097475 | 0.30955 | 0 | 0 | 0 | 0 | 0 | 0 | 11.9671
United Kingdom | 6.8131 | 0 | 0.66205 | 0 | 0.24814 | 0 | 0 | 0 | 0.81694 | 0 | 0 | 0.4787 | 0.34774 | 0.088693 | 0.16008 | 0.091336 | 0 | 0 | 0 | 0 | 0 | 0 | 9.7067
Other EU | 28.3575 | 1.2879 | 1.9146 | 0.076387 | 4.5392 | 0.13553 | 2.4866 | 0 | 2.5224 | 0 | 0 | 0.81817 | 0.36144 | 0.098365 | 2.3158 | 0.098999 | 0 | 0 | 0 | 0 | 0 | 0.24419 | 45.2571
Rest of Europe | 0 | 0 | 0 | 0 | 0 | 0.12452 | 0.0069682 | 0 | 0 | 0 | 0 | 0 | 0 | 0 | 0 | 0 | 0 | 0 | 0 | 0 | 0 | 0.0022219 | 0.13371
Europe | 60.7284 | 1.728 | 3.2612 | 0.076387 | 6.0334 | 1.0669 | 21.4108 | 0 | 14.5583 | 0 | 0 | 15.579 | 1.3436 | 0.54032 | 5.8417 | 1.0263 | 0 | 0 | 0.0071726 | 0 | 0 | 0.32012 | 133.5216
Egypt | 3.2636 | 0 | 0.0093621 | 0 | 0 | 0.20993 | 0 | 0 | 0 | 0 | 0 | 0 | 0 | 0 | 0.30948 | 0.099228 | 0 | 0 | 0 | 0 | 0 | 0 | 3.8916
Kuwait | 0.92766 | 0 | 0.097117 | 0 | 0 | 0 | 0.28694 | 0.28769 | 5.973 | 0 | 0 | 0 | 0.36104 | 0 | 1.6121 | 0.18126 | 0 | 0 | 0 | 0 | 0 | 0 | 9.7268
United Arab Emirates | 0.08207 | 0 | 0 | 0 | 0 | 0 | 0 | 0 | 1.1028 | 0 | 0 | 0 | 0 | 0 | 0 | 0 | 0 | 0 | 0 | 0 | 0 | 0 | 1.1849
Other Middle East & Africa | 1.1679 | 0 | 0 | 0 | 0 | 0.10988 | 0 | 0 | 0 | 0 | 0 | 0 | 0 | 0 | 0 | 0 | 0 | 0 | 0 | 0 | 0 | 0.040189 | 1.318
Middle East & Africa | 5.4412 | 0 | 0.10648 | 0 | 0 | 0.31981 | 0.28694 | 0.28769 | 7.0758 | 0 | 0 | 0 | 0.36104 | 0 | 1.9216 | 0.28049 | 0 | 0 | 0 | 0 | 0 | 0.040189 | 16.1213
China | 5.7555 | 0.4282 | 0.31824 | 0.00065132 | 0.057622 | 0.081216 | 11.3506 | 1.5109 | 25.2013 | 1.251 | 0 | 0.045751 | 0 | 0.17465 | 1.8865 | 1.6024 | 35.8046 | 1.053 | 4.8595 | 10.4889 | 3.3182 | 0 | 105.1886
India | 7.3153 | 0 | 0.52735 | 0 | 0 | 0.18853 | 0 | 1.9808 | 15.2984 | 4.6491 | 0 | 0 | 2.5431 | 0 | 1.956 | 3.2153 | 0.16802 | 0 | 0.086226 | 0 | 0 | 0 | 37.9281
Japan | 8.6333 | 0.57058 | 0.081249 | 4.905e-05 | 0 | 0 | 7.7439 | 4.6172 | 3.9168 | 1.3129 | 0 | 0.075999 | 0 | 0 | 0.71044 | 0.62662 | 34.1579 | 3.7318 | 4.2606 | 13.2418 | 4.9903 | 0.2921 | 88.9634
Malaysia | 0.48819 | 0 | 0 | 0 | 0 | 0 | 0 | 0 | 0 | 0 | 0 | 0 | 0 | 0 | 0 | 0.19688 | 3.3696 | 0 | 0 | 0 | 0.10268 | 0.0043319 | 4.1616
Pakistan | 0 | 0 | 0 | 0 | 0 | 0 | 0 | 0 | 9.7952 | 0 | 0 | 0 | 0 | 0 | 1.0028 | 0.080449 | 0 | 0 | 0.084766 | 0 | 0 | 0 | 10.9632
Singapore | 1.544 | 0 | 0.32037 | 0 | 0 | 0 | 0 | 0 | 2.3162 | 0 | 0 | 0 | 0 | 0 | 0.0033986 | 1.4162 | 2.5191 | 0 | 0.13129 | 0.08718 | 0 | 0.059553 | 8.3973
South Korea | 7.8108 | 1.1453 | 0.011931 | 0 | 0 | 0.079976 | 2.8994 | 6.4551 | 12.2061 | 0.61963 | 0 | 0 | 0 | 0.093766 | 1.3178 | 0.91391 | 15.5928 | 0.77312 | 4.1677 | 8.37 | 0.78755 | 0.31108 | 63.5559
Taiwan | 2.8836 | 0.49006 | 0 | 0 | 0 | 0 | 0.63961 | 0.37369 | 7.36 | 0.62432 | 0 | 0 | 0 | 0 | 0.3505 | 0.38398 | 10.9508 | 0.53636 | 1.151 | 1.4007 | 1.9256 | 0 | 29.0702
Thailand | 2.8963 | 0.13273 | 0.31575 | 0 | 0 | 0 | 0 | 0.72511 | 3.1417 | 0.17794 | 0 | 0.095871 | 0.59417 | 0 | 0.71861 | 0.66481 | 2.8018 | 0.1794 | 0.89177 | 2.2789 | 0 | 0.18611 | 15.8009
Other Asia Pacific | 1.3811 | 0 | 0 | 0 | 0 | 0 | 0 | 0 | 6.0035 | 0 | 0 | 0.092216 | 0.085281 | 0 | 1.2026 | 0.52999 | 1.4465 | 0.17582 | 0.26119 | 0.17109 | 0 | 0.094801 | 11.4441
Asia Pacific | 38.7081 | 2.7668 | 1.5749 | 0.00070037 | 0.057622 | 0.34972 | 22.6335 | 15.6627 | 85.2392 | 8.6348 | 0 | 0.30984 | 3.2226 | 0.26841 | 9.1485 | 9.6305 | 106.811 | 6.4495 | 15.8939 | 36.0386 | 11.1243 | 0.94798 | 375.4732
Total exports | 115.1961 | 4.6504 | 10.3423 | 0.3682 | 6.4132 | 1.9191 | 44.3312 | 15.9504 | 106.8733 | 8.6348 | 0 | 15.9528 | 4.9272 | 0.8939 | 18.4073 | 11.0397 | 106.811 | 6.4495 | 16.4723 | 36.0386 | 11.1243 | 1.3209 | 544.1164
Source: Includes data from GIIGNL, S&P Global Commodity Insights.
* Includes re-exports
† Less than 0.05.
Note: As far as possible, the data above represents standard cubic metres (measured at 15ºC and 1013 mbar) and has been standardized using a gross calorific value (GCV) of 40 MJ/m3.

## Gas trade 2024 - pipeline
Natural Gas: Trade movements 2024 by pipeline | [5 empty] | Contents
Billion cubic metres | [10 empty] | From
To | Canada | Mexico | US | Bolivia | Other S. & Cent. America | Norway | Other Europe | Azerbaijan | Kazakhstan | Russian Federation | Turkmenistan | Uzbekistan | Iran | Qatar | Other Middle East | Algeria | Libya | Other Africa | Indonesia | Myanmar | Other Asia Pacific | Total imports
Canada | 0 | 0 | 27.1681 | 0 | 0 | 0 | 0 | 0 | 0 | 0 | 0 | 0 | 0 | 0 | 0 | 0 | 0 | 0 | 0 | 0 | 0 | 27.1681
Mexico | 0 | 0 | 63.8737 | 0 | 0 | 0 | 0 | 0 | 0 | 0 | 0 | 0 | 0 | 0 | 0 | 0 | 0 | 0 | 0 | 0 | 0 | 63.8737
US | 87.643 | 0.012319 | 0 | 0 | 0 | 0 | 0 | 0 | 0 | 0 | 0 | 0 | 0 | 0 | 0 | 0 | 0 | 0 | 0 | 0 | 0 | 87.6553
North America | 87.643 | 0.012319 | 91.0418 | 0 | 0 | 0 | 0 | 0 | 0 | 0 | 0 | 0 | 0 | 0 | 0 | 0 | 0 | 0 | 0 | 0 | 0 | 178.697
Argentina | 0 | 0 | 0 | 1.1489 | 0.076018 | 0 | 0 | 0 | 0 | 0 | 0 | 0 | 0 | 0 | 0 | 0 | 0 | 0 | 0 | 0 | 0 | 1.2249
Brazil | 0 | 0 | 0 | 4.9232 | 0 | 0 | 0 | 0 | 0 | 0 | 0 | 0 | 0 | 0 | 0 | 0 | 0 | 0 | 0 | 0 | 0 | 4.9232
Other S. & Cent. America | 0 | 0 | 0 | 0 | 0 | 0 | 0 | 0 | 0 | 0 | 0 | 0 | 0 | 0 | 0 | 0 | 0 | 0 | 0 | 0 | 0 | 0
S. & Cent. America | 0 | 0 | 0 | 6.0721 | 0.076018 | 0 | 0 | 0 | 0 | 0 | 0 | 0 | 0 | 0 | 0 | 0 | 0 | 0 | 0 | 0 | 0 | 6.1481
EU | 0 | 0 | 0 | 0 | 0 | 87.3109 | 0 | 11.9454 | 0 | 27.2241 | 0 | 0 | 0 | 0 | 0 | 29.343 | 1.34 | 0 | 0 | 0 | 0 | 157.1634
Non-EU | 0 | 0 | 0 | 0 | 0 | 31.4241 | 0 | 12.4457 | 0 | 24.192 | 0 | 0 | 6.7792 | 0 | 0 | 0 | 0 | 0 | 0 | 0 | 0 | 74.8411
Europe | 0 | 0 | 0 | 0 | 0 | 118.735 | 0 | 24.3911 | 0 | 51.4161 | 0 | 0 | 6.7792 | 0 | 0 | 29.343 | 1.34 | 0 | 0 | 0 | 0 | 232.0045
Belarus | 0 | 0 | 0 | 0 | 0 | 0 | 0 | 0 | 0 | 15.8997 | 0 | 0 | 0 | 0 | 0 | 0 | 0 | 0 | 0 | 0 | 0 | 15.8997
Kazakhstan | 0 | 0 | 0 | 0 | 0 | 0 | 0 | 0 | 0 | 0.38238 | 0.56964 | 0 | 0 | 0 | 0 | 0 | 0 | 0 | 0 | 0 | 0 | 0.95202
Russian Federation | 0 | 0 | 0 | 0 | 0 | 0 | 0 | 0 | 0.66566 | 0 | 4.7321 | 0 | 0 | 0 | 0 | 0 | 0 | 0 | 0 | 0 | 0 | 5.3977
Other CIS | 0 | 0 | 0 | 0 | 0 | 0 | 0 | 0 | 0 | 13.7247 | 6.8124 | 0.16774 | 0.41606 | 0 | 0 | 0 | 0 | 0 | 0 | 0 | 0 | 21.1208
CIS | 0 | 0 | 0 | 0 | 0 | 0 | 0 | 0 | 0.66566 | 30.0068 | 12.114 | 0.16774 | 0.41606 | 0 | 0 | 0 | 0 | 0 | 0 | 0 | 0 | 43.3703
United Arab Emirates | 0 | 0 | 0 | 0 | 0 | 0 | 0 | 0 | 0 | 0 | 0 | 0 | 0 | 17.3923 | 0 | 0 | 0 | 0 | 0 | 0 | 0 | 17.3923
Other Middle East | 0 | 0 | 0 | 0 | 0 | 0 | 0 | 0 | 0 | 0 | 0 | 0 | 7.847 | 1.5561 | 0 | 0 | 0 | 0.51783 | 0 | 0 | 0 | 9.921
Middle East | 0 | 0 | 0 | 0 | 0 | 0 | 0 | 0 | 0 | 0 | 0 | 0 | 7.847 | 18.9485 | 0 | 0 | 0 | 0.51783 | 0 | 0 | 0 | 27.3134
South Africa | 0 | 0 | 0 | 0 | 0 | 0 | 0 | 0 | 0 | 0 | 0 | 0 | 0 | 0 | 0 | 0 | 0 | 9.1984 | 0 | 0 | 0 | 9.1984
Other Africa | 0 | 0 | 0 | 0 | 0 | 0 | 0.83068 | 0 | 0 | 0 | 0 | 0 | 0 | 0 | 9.7838 | 3.4082 | 0 | 0 | 0 | 0 | 0 | 14.0227
Africa | 0 | 0 | 0 | 0 | 0 | 0 | 0.83068 | 0 | 0 | 0 | 0 | 0 | 0 | 0 | 9.7838 | 3.4082 | 0 | 9.1984 | 0 | 0 | 0 | 23.2211
Australia | 0 | 0 | 0 | 0 | 0 | 0 | 0 | 0 | 0 | 0 | 0 | 0 | 0 | 0 | 0 | 0 | 0 | 0 | 0 | 0 | 0 | 0
China | 0 | 0 | 0 | 0 | 0 | 0 | 0 | 0 | 4.5437 | 26.7407 | 32.8262 | 2.4903 | 0 | 0 | 0 | 0 | 0 | 0 | 0 | 4.6768 | 0 | 71.2778
Malaysia | 0 | 0 | 0 | 0 | 0 | 0 | 0 | 0 | 0 | 0 | 0 | 0 | 0 | 0 | 0 | 0 | 0 | 0 | 0 | 0 | 0 | 0
Singapore | 0 | 0 | 0 | 0 | 0 | 0 | 0 | 0 | 0 | 0 | 0 | 0 | 0 | 0 | 0 | 0 | 0 | 0 | 3.9289 | 0 | 2.0222 | 5.9511
Thailand | 0 | 0 | 0 | 0 | 0 | 0 | 0 | 0 | 0 | 0 | 0 | 0 | 0 | 0 | 0 | 0 | 0 | 0 | 0 | 5.2769 | 0 | 5.2769
Asia Pacific | 0 | 0 | 0 | 0 | 0 | 0 | 0 | 0 | 4.5437 | 26.7407 | 32.8262 | 2.4903 | 0 | 0 | 0 | 0 | 0 | 0 | 3.9289 | 9.9538 | 2.0222 | 82.5059
Total exports | 87.643 | 0.012319 | 91.0418 | 6.0721 | 0.076018 | 118.735 | 0.83068 | 24.3911 | 5.2094 | 108.1636 | 44.9403 | 2.658 | 15.0423 | 18.9485 | 9.7838 | 32.7512 | 1.34 | 9.7162 | 3.9289 | 9.9538 | 2.0222 | 593.2603
Source: Includes data from FGE MENA gas service, S&P Global Commodity Insights
*intra-region trade is excluded. For example, trade between countries within other europe is excluded. Regions coverage varies compard to 'inter-regional trade' table, e.g. Norway exports to EU, Non-EU is included above, but part of Europe in 'Inter-regional trade' table.
† Less than 0.05.
Note: As far as possible, the data above represents standard cubic metres (measured at 150C and 1013 mbar) and has been standardized using a gross calorific value (GCV) of 40 MJ/m3.

## Coal - Reserves
The methodology and timing of updating the reserves numbers is currently under review
Coal: | [5 empty] | Contents
Total proved reserves at end 2020
| Anthracite | Sub-bituminous
Million tonnes | and bituminous | and lignite | Total | Share of Total | R/P ratio
Canada | 4346 | 2236 | 6582 | 0.6128% | 166.4212
Mexico | 1160 | 51 | 1211 | 0.1127% | 184.9994
US | 218938 | 30003 | 248941 | 23.18% | 513.5866
Total North America | 224444 | 32290 | 256734 | 23.9% | 483.6672
Brazil | 1547 | 5049 | 6596 | 0.6141% | 1396.46
Colombia | 4554 | 0 | 4554 | 0.424% | 89.9899
Venezuela | 731 | 0 | 731 | 0.06806% | 1049.3487
Other S. & Cent. America | 1784 | 24 | 1808 | 0.1683% | 1763.745
Total S. & Cent. America | 8616 | 5073 | 13689 | 1.274% | 239.9442
Bulgaria | 192 | 2174 | 2366 | 0.2203% | 192.4497
Czech Republic | 1081 | 2514 | 3595 | 0.3347% | 113.3345
Germany | 0 | 35900 | 35900 | 3.342% | 334.2644
Greece | 0 | 2876 | 2876 | 0.2678% | 205.4548
Hungary | 276 | 2633 | 2909 | 0.2708% | 474.941
Poland | 22530 | 5865 | 28395 | 2.644% | 281.9838
Romania | 11 | 280 | 291 | 0.02709% | 19.398
Serbia | 402 | 7112 | 7514 | 0.6996% | 188.8689
Spain | 868 | 319 | 1187 | 0.1105% | 282.4694
Turkey | 550 | 10975 | 11525 | 1.073% | 167.977
Ukraine | 32039 | 2336 | 34375 | 3.2% | 1428.664
United Kingdom | 26 | 0 | 26 | 0.002421% | 15.5383
Other Europe | 1109 | 5172 | 6281 | 0.5848% | 188.5802
Total Europe | 59084 | 78156 | 137240 | 12.78% | 299.0797
Kazakhstan | 25605 | 0 | 25605 | 2.384% | 226.2429
Russian Federation | 71719 | 90447 | 162166 | 15.1% | 407.1454
Uzbekistan | 1375 | 0 | 1375 | 0.128% | 332.684
Other CIS | 1509 | 0 | 1509 | 0.1405% | 336.2
Total CIS | 100208 | 90447 | 190655 | 17.75% | 366.5764
South Africa | 9893 | 0 | 9893 | 0.921% | 39.8366
Zimbabwe | 502 | 0 | 502 | 0.04674% | 153.0459
Other Africa | 4376 | 66 | 4442 | 0.4136% | 280.3733
Middle East | 1203 | 0 | 1203 | 0.112% | 703.2041
Total Middle East & Africa | 15974 | 66 | 16040 | 1.493% | 59.5899
Australia | 73719 | 76508 | 150227 | 13.99% | 315.1267
China | 135069 | 8128 | 143197 | 13.33% | 36.6984
India | 105979 | 5073 | 111052 | 10.34% | 146.7983
Indonesia | 23141 | 11728 | 34869 | 3.246% | 61.986
Japan | 340 | 10 | 350 | 0.03259% | 453.3608
Mongolia | 1170 | 1350 | 2520 | 0.2346% | 58.4968
New Zealand | 825 | 6750 | 7575 | 0.7052% | 2687.4263
Pakistan | 207 | 2857 | 3064 | 0.2853% | 395.8325
South Korea | 326 | 0 | 326 | 0.03035% | 319.9215
Thailand | 0 | 1063 | 1063 | 0.09897% | 80.2229
Vietnam | 3116 | 244 | 3360 | 0.3128% | 69.1111
Other Asia Pacific | 1421 | 726 | 2147 | 0.1999% | 33.382
Total Asia Pacific | 345313 | 114437 | 459750 | 42.8% | 78.1973
Total World | 753639 | 320469 | 1074108 | 100% | 139.2169
of which: OECD | 331303 | 177130 | 508433 | 47.34% | 362.5693
Non-OECD | 422336 | 143339 | 565675 | 52.66% | 89.604
European Union | 25539 | 53051 | 78590 | 7.317% | 265.7837
Please note that these reserves tables have not been updated this year.
Source: statistics are taken from national statistical agencies, international organizations, and other proprietary sources. Includes data from Federal Institute for Geosciences and Natural Resources (BGR) Energy Study 2021.
* More than 500 years.
w Less than 0.05%.
Notes: Total proved reserves of coal- Generally taken to be those quantities that geological and engineering information indicates with reasonable certainty
can be recovered in the future from known reservoirs under existing economic and operating conditions. The data series for total proved coal reserves does not necessarily
meet the definitions, guidelines and practices used for determining proved reserves at company level, for instance as published by the US Securities and Exchange Commission,
nor does it necessarily represent the EI’s view of proved reserves by country.
Reserves-to-production (R/P) ratio - If the reserves remaining at the end of any year are divided by the production in that year, the result is the length of time
that those remaining reserves would last if production were to continue at that rate.
Reserves-to-production (R/P) ratios are calculated excluding other solid fuels in reserves and production.
Shares of total and R/P ratios are calculated using million tonnes figures.

## Coal Production - mt
Coal: Production* |  |  | Contents
[45 empty] | Growth rate per annum |  | Share
Million tonnes | 1981 | 1982 | 1983 | 1984 | 1985 | 1986 | 1987 | 1988 | 1989 | 1990 | 1991 | 1992 | 1993 | 1994 | 1995 | 1996 | 1997 | 1998 | 1999 | 2000 | 2001 | 2002 | 2003 | 2004 | 2005 | 2006 | 2007 | 2008 | 2009 | 2010 | 2011 | 2012 | 2013 | 2014 | 2015 | 2016 | 2017 | 2018 | 2019 | 2020 | 2021 | 2022 | 2023 | 2024 | 2024 | 2014-24 | 2024
Canada | 40.088 | 42.907 | 44.807 | 57.402 | 60.853 | 57.048 | 61.207 | 70.643 | 70.527 | 68.332 | 71.1342 | 65.6134 | 69.0294 | 72.8233 | 74.9802 | 75.8794 | 78.76 | 75.2681 | 72.3577 | 69.1043 | 70.4815 | 66.9982 | 62.5796 | 66.2064 | 69.0394 | 67.3752 | 68.9148 | 68.3736 | 64.6115 | 67.7145 | 67.1665 | 67.1914 | 67.8065 | 67.7528 | 61.8137 | 62.3515 | 60.5961 | 55.1809 | 53.1655 | 46.1459 | 47.61 | 47.6419 | 48.7564 | 42.5593 | -12.95% | -4.543% | 0.4605%
Mexico | 3.0323 | 3.7512 | 4.8511 | 5.3352 | 5.526 | 6.2168 | 6.9315 | 6.3459 | 6.7705 | 6.9298 | 6.4056 | 6.1042 | 6.6151 | 8.9991 | 8.8892 | 9.6905 | 9.4242 | 10.1075 | 10.3258 | 11.3439 | 8.8571 | 7.0798 | 9.1951 | 12.2285 | 12.657 | 14.1099 | 15.2322 | 14.4204 | 12.6943 | 15.2705 | 19.6161 | 15.2051 | 14.6332 | 14.8955 | 12.2529 | 11.4089 | 12.9286 | 11.884 | 9.7554 | 7.7469 | 5.542 | 5.5432 | 5.2119 | 5.2006 | -0.4902% | -9.988% | 0.05627%
US | 747.3161 | 760.3224 | 709.501 | 812.7656 | 801.623 | 807.6799 | 833.487 | 862.0661 | 889.7022 | 933.5616 | 903.5413 | 904.9575 | 857.6744 | 937.5793 | 937.0982 | 965.1139 | 988.7696 | 1013.8107 | 998.2942 | 973.9644 | 1023.0222 | 992.7168 | 972.2779 | 1008.8792 | 1026.4777 | 1054.829 | 1040.2097 | 1063.0472 | 975.1541 | 983.7222 | 993.9365 | 922.1155 | 893.4334 | 907.2289 | 813.6908 | 660.7611 | 702.7138 | 685.9832 | 640.753 | 485.7379 | 523.8368 | 539.0086 | 524.311 | 464.595 | -11.63% | -6.473% | 5.027%
Total North America | 790.4364 | 806.9806 | 759.1591 | 875.5029 | 868.002 | 870.9447 | 901.6254 | 939.055 | 966.9997 | 1008.8234 | 981.0812 | 976.6751 | 933.319 | 1019.4017 | 1020.9676 | 1050.6838 | 1076.9538 | 1099.1862 | 1080.9777 | 1054.4126 | 1102.3608 | 1066.7948 | 1044.0526 | 1087.3141 | 1108.1741 | 1136.3141 | 1124.3567 | 1145.8412 | 1052.4599 | 1066.7072 | 1080.7191 | 1004.512 | 975.8731 | 989.8773 | 887.7574 | 734.5216 | 776.2384 | 753.0481 | 703.6739 | 539.6307 | 576.9888 | 592.1937 | 578.2794 | 512.3549 | -11.64% | -6.373% | 5.544%
Brazil | 5.689 | 6.346 | 6.737 | 7.519 | 7.712 | 7.391 | 6.884 | 7.331 | 6.671 | 4.1167 | 4.91 | 4.629 | 4.5508 | 5.1405 | 5.1014 | 4.7612 | 5.6326 | 5.5704 | 5.7196 | 6.6968 | 5.6456 | 7.5956 | 6.8096 | 7.8075 | 8.0178 | 8.1222 | 8.3414 | 8.7916 | 8.3199 | 7.7075 | 7.5648 | 8.1744 | 9.4681 | 9.3516 | 8.0496 | 7.5005 | 5.8418 | 6.4327 | 5.8436 | 7.0601 | 7.9937 | 7.5897 | 7.6757 | 7.5949 | -1.322% | -2.059% | 0.08218%
Colombia | 3.9904 | 4.4216 | 5.0532 | 6.637 | 8.974 | 10.737 | 14.594 | 15.101 | 18.902 | 20.468 | 20.031 | 21.9 | 21.713 | 22.665 | 25.74 | 29.564 | 32.742 | 33.561 | 32.754 | 38.242 | 43.9115 | 39.4845 | 50.0281 | 53.8876 | 59.6751 | 66.1919 | 69.9022 | 73.5021 | 72.8074 | 74.3501 | 85.8032 | 89.0243 | 85.4961 | 88.578 | 86.7 | 91.5 | 91.8 | 87.9 | 88.5 | 56.8 | 63.7 | 66.8 | 68 | 52.7467 | -22.64% | -5.052% | 0.5708%
Venezuela | 0.05 | 0.05 | 0.04 | 0.05 | 0.04 | 0.06 | 0.24 | 1.07 | 2.11 | 2.15 | 2.4 | 2.48 | 3.96 | 4.44 | 4.35 | 4.18 | 5.29 | 6.46 | 6.59 | 7.88 | 7.69 | 8.1 | 7.03 | 8.1073 | 7.195 | 7.1636 | 6.8553 | 5.0537 | 3.2783 | 2.6308 | 2.6114 | 1.9108 | 1.2293 | 0.80064 | 0.8017 | 0.74923 | 0.72005 | 0.69201 | 0.39397 | 0.28474 | 0.22366 | 0.21479 | 0.2641 | 0.28883 | 9.063% | -9.693% | 0.003125%
Other S. & Cent. America | 1.683 | 1.5658 | 1.5622 | 1.791 | 1.8145 | 1.9629 | 2.2275 | 3.1125 | 3.0521 | 3.1154 | 3.1035 | 2.4124 | 2.0468 | 2.0748 | 1.843 | 1.7725 | 1.6828 | 0.53847 | 0.86201 | 0.77741 | 0.77353 | 0.57024 | 0.45311 | 0.30895 | 0.7992 | 0.86471 | 0.50442 | 0.76613 | 0.85719 | 0.77018 | 0.90352 | 0.99738 | 3.1705 | 4.4557 | 3.4471 | 2.8174 | 1.7974 | 1.6307 | 1.1421 | 0.4387 | 0.19029 | 0.25159 | 0.37593 | 0.38978 | 3.399% | -21.62% | 0.004218%
Total S. & Cent. America | 11.4124 | 12.3834 | 13.3924 | 15.997 | 18.5405 | 20.1509 | 23.9455 | 26.6145 | 30.7351 | 29.8501 | 30.4445 | 31.4214 | 32.2706 | 34.3202 | 37.0344 | 40.2777 | 45.3474 | 46.1299 | 45.9256 | 53.5962 | 58.0206 | 55.7503 | 64.3208 | 70.1114 | 75.6871 | 82.3424 | 85.6034 | 88.1135 | 85.2628 | 85.4586 | 96.883 | 100.1069 | 99.364 | 103.186 | 98.9984 | 102.5671 | 100.1593 | 96.6555 | 95.8797 | 64.5835 | 72.1077 | 74.8561 | 76.3157 | 61.0203 | -20.26% | -5.118% | 0.6603%
Bulgaria | 29.24 | 32.21 | 32.39 | 32.36 | 30.88 | 35.22 | 36.82 | 34.15 | 34.3 | 31.675 | 31.0414 | 32.7129 | 31.5012 | 31.0293 | 33.2276 | 33.5752 | 29.708 | 30.1108 | 25.2978 | 26.432 | 26.6113 | 26.0181 | 27.2993 | 26.485 | 24.6948 | 25.6779 | 28.7244 | 29.0625 | 27.2994 | 29.4381 | 37.132 | 33.4304 | 28.6348 | 31.3263 | 35.9128 | 31.289 | 34.3188 | 30.5967 | 28.3439 | 22.587 | 28.4186 | 35.5688 | 21.0841 | 15.0784 | -28.68% | -7.051% | 0.1632%
Czech Republic | 117.72 | 118.79 | 123.04 | 124.93 | 122.8 | 123.06 | 122.15 | 119.8 | 114.06 | 101.354 | 96.185 | 86.565 | 85.181 | 76.944 | 74.332 | 76.223 | 73.515 | 67.529 | 59.133 | 65.162 | 66.106 | 63.356 | 63.906 | 61.8 | 62.026 | 62.903 | 62.626 | 60.2 | 56.417 | 55.367 | 58.08 | 55.185 | 49.131 | 47.077 | 46.531 | 45.543 | 44.9068 | 43.7656 | 41.0268 | 31.633 | 31.5396 | 35.1222 | 30.1557 | 25.1476 | -16.84% | -6.078% | 0.2721%
Germany | 492.8 | 499.7 | 476.5 | 501.8 | 521.6 | 513.218 | 502.85 | 498.325 | 482.749 | 427.433 | 346.382 | 307.906 | 280.67 | 259.664 | 246.684 | 235.759 | 223.562 | 207.293 | 201.095 | 201.572 | 203.015 | 208.416 | 205.228 | 208.036 | 203.072 | 197.406 | 201.94 | 192.484 | 183.623 | 182.303 | 188.561 | 196.202 | 190.561 | 185.795 | 184.288 | 175.396 | 175.122 | 168.842 | 131.3 | 107.4 | 126.257 | 130.8011 | 102.2545 | 91.9 | -10.37% | -6.797% | 0.9944%
Greece | 27.32 | 27.4 | 30.59 | 32.5 | 35.89 | 38.1 | 44.612 | 48.323 | 51.866 | 51.896 | 52.695 | 55.051 | 54.817 | 56.672 | 57.662 | 59.781 | 58.844 | 60.884 | 62.051 | 63.887 | 66.344 | 70.468 | 68.299 | 70.041 | 69.398 | 64.787 | 66.308 | 65.72 | 64.893 | 56.52 | 58.666 | 62.956 | 53.924 | 50.845 | 46.246 | 32.638 | 37.7313 | 36.4888 | 27.3755 | 14.0536 | 12.398 | 14.2508 | 10.7707 | 6.4993 | -39.82% | -18.59% | 0.07033%
Hungary | 25.9422 | 26.0787 | 25.213 | 25.0476 | 24.0425 | 23.1287 | 22.8444 | 20.8748 | 20.0298 | 17.5779 | 16.9742 | 15.943 | 14.434 | 13.9064 | 14.4519 | 15.471 | 16.172 | 15.068 | 14.917 | 14.276 | 14.0703 | 12.764 | 13.3588 | 11.2503 | 9.57 | 9.952 | 9.818 | 9.404 | 8.986 | 9.113 | 9.555 | 9.29 | 9.558 | 9.551 | 9.261 | 9.216 | 7.972 | 7.898 | 6.847 | 6.125 | 4.988 | 4.927 | 4.072 | 3.8897 | -4.739% | -8.592% | 0.04209%
Poland | 198.64 | 226.96 | 233.62 | 241.97 | 249.39 | 259.34 | 266.21 | 266.51 | 249.45 | 215.32 | 209.79 | 198.38 | 198.58 | 200.7 | 200.72 | 201.72 | 200.93 | 178.55 | 172.73 | 162.82 | 163.54 | 161.92 | 163.79 | 161.284 | 159.54 | 156.065 | 145.85 | 144.013 | 135.172 | 133.238 | 139.289 | 144.093 | 142.906 | 137.148 | 135.814 | 131.029 | 127.076 | 122.4279 | 112.4092 | 100.6973 | 107.6404 | 107.7666 | 88.7004 | 85.2006 | -4.208% | -4.649% | 0.9219%
Romania | 39.564 | 41.433 | 48.759 | 47.799 | 49.819 | 51.432 | 55.699 | 62.917 | 66.462 | 38.183 | 32.414 | 38.37 | 39.777 | 40.566 | 41.127 | 41.871 | 33.807 | 26.235 | 22.893 | 29.294 | 33.303 | 30.428 | 33.082 | 31.8 | 31.112 | 34.932 | 35.781 | 35.871 | 33.97 | 31.13 | 35.513 | 33.947 | 24.722 | 23.567 | 25.497 | 22.987 | 25.7592 | 23.6529 | 21.6532 | 15.0327 | 17.7395 | 18.206 | 14.7513 | 12.5803 | -14.95% | -6.084% | 0.1361%
Serbia | 0 | 0 | 0 | 0 | 0 | 0 | 0 | 0 | 0 | 0 | 0 | 0 | 0 | 0 | 0 | 0 | 0 | 0 | 0 | 0 | 0 | 0 | 0 | 0 | 0 | 0 | 37.658 | 39.187 | 38.814 | 37.864 | 40.778 | 38.172 | 40.254 | 29.82 | 37.788 | 38.5455 | 39.806 | 37.649 | 38.8805 | 39.6731 | 36.4175 | 35.1297 | 31.9377 | 31.264 | -2.377% | 0.474% | 0.3383%
Spain | 35.676 | 39.305 | 39.953 | 39.592 | 39.663 | 38.323 | 34.634 | 31.909 | 36.578 | 35.952 | 33.52 | 33.299 | 31.565 | 29.491 | 28.464 | 27.37 | 26.467 | 26.075 | 24.258 | 23.486 | 22.684 | 22.035 | 20.548 | 20.496 | 19.354 | 18.399 | 17.18 | 10.203 | 9.445 | 8.43 | 6.621 | 6.181 | 4.368 | 3.899 | 3.064 | 1.7418 | 2.977 | 2.401 | 0.12584 | 0.095377 | 0.090727 | 0.071263 | 0.041406 | 0.041519 | 0% | -36.51% | 0.0004493%
Turkey | 21.006 | 22.672 | 25.245 | 29.972 | 39.997 | 46.417 | 46.988 | 39.218 | 52.216 | 47.428 | 46.108 | 51.431 | 48.56 | 54.372 | 55.073 | 56.3636 | 59.9294 | 67.3829 | 67.0372 | 63.2681 | 62.0964 | 53.9839 | 48.5628 | 46.3772 | 60.766 | 64.255 | 75.365 | 79.402 | 79.498 | 73.399 | 75.9783 | 71.461 | 60.3925 | 65.249 | 58.414 | 73.0039 | 74.0981 | 83.9362 | 87.0891 | 74.7115 | 86.4664 | 95.3125 | 74.2438 | 87.0299 | 16.9% | 2.922% | 0.9417%
Ukraine | 0 | 0 | 0 | 0 | 170.947 | 175.088 | 173.143 | 172.1552 | 161.8276 | 159.213 | 135.23 | 126.375 | 108.717 | 88.598 | 77.875 | 57.989 | 59.345 | 60.215 | 63.464 | 62.89 | 62.097 | 62.242 | 60.685 | 60.281 | 61.386 | 62.393 | 59.147 | 59.822 | 55.426 | 55.387 | 63.191 | 66.151 | 64.894 | 45.687 | 30.408 | 32.17 | 24.685 | 26.794 | 26.07 | 24.44 | 23.7619 | 20.3096 | 19.7003 | 17.3954 | -11.94% | -9.205% | 0.1882%
United Kingdom | 127.469 | 124.711 | 119.254 | 51.182 | 94.111 | 108.099 | 104.533 | 104.066 | 99.82 | 92.762 | 94.202 | 84.493 | 68.199 | 49.785 | 53.037 | 50.197 | 48.495 | 41.177 | 37.077 | 31.1976 | 31.9299 | 29.9892 | 28.2787 | 25.0961 | 20.4983 | 18.5172 | 17.0072 | 18.0532 | 17.8736 | 18.3466 | 18.552 | 16.9667 | 12.7674 | 11.6476 | 8.598 | 4.1778 | 3.0411 | 2.7823 | 2.5914 | 1.6733 | 1.0538 | 0.65094 | 0.50592 | 0.10651 | -79% | -37.47% | 0.001153%
Other Europe | 101.8528 | 109.2401 | 110.5283 | 117.0732 | 146.3263 | 150.652 | 145.2189 | 139.4088 | 146.0568 | 141.3185 | 125.4541 | 120.2428 | 106.2596 | 95.8937 | 99.3236 | 96.3387 | 103.2795 | 95.0327 | 89.2523 | 90.6159 | 91.7756 | 94.9663 | 101.3522 | 93.1384 | 97.7542 | 103.7083 | 60.3301 | 64.0767 | 65.9603 | 70.5447 | 71.7602 | 65.5648 | 70.7264 | 67.2001 | 64.4527 | 61.6859 | 65.0694 | 66.2899 | 56.7615 | 50.1774 | 47.5654 | 50.7035 | 45.6489 | 40.7348 | -11.01% | -4.883% | 0.4408%
Total Europe | 1217.23 | 1268.4998 | 1265.0922 | 1244.2258 | 1525.4658 | 1562.0777 | 1555.7022 | 1537.6567 | 1515.4153 | 1360.1124 | 1219.9958 | 1150.7686 | 1068.2608 | 997.6214 | 981.9771 | 952.6585 | 934.0539 | 875.5524 | 839.2053 | 834.9006 | 843.5723 | 836.5864 | 834.3898 | 816.085 | 819.1713 | 818.9953 | 817.7347 | 807.4985 | 777.3773 | 761.0805 | 803.6764 | 799.5999 | 752.8392 | 708.8121 | 686.2744 | 659.423 | 662.5627 | 653.5243 | 580.4738 | 488.2992 | 524.3368 | 548.8201 | 443.8668 | 416.868 | -6.339% | -5.17% | 4.511%
Kazakhstan | 0 | 0 | 0 | 0 | 130.8 | 137.5 | 142.1 | 143.1 | 138.4 | 131.443 | 130.382 | 126.536 | 111.88 | 104.625 | 83.271 | 76.831 | 72.647 | 69.773 | 58.378 | 74.872 | 79.0767 | 73.7303 | 84.9062 | 86.8746 | 86.5858 | 96.1591 | 97.8286 | 111.0719 | 100.8541 | 110.9296 | 116.4495 | 120.5273 | 119.5737 | 113.9851 | 107.3182 | 103.074 | 112.2936 | 118.4833 | 115.0012 | 113.3976 | 116.2185 | 117.7912 | 116.4229 | 112.5827 | -3.563% | -0.1237% | 1.218%
Russian Federation | 0 | 0 | 0 | 0 | 409.252 | 423.948 | 424.087 | 440 | 422.8 | 405.1941 | 362.2359 | 349.0042 | 311.8621 | 278.3042 | 269.5748 | 262.3534 | 250.3854 | 235.4577 | 255.2032 | 262.2105 | 274.325 | 258.9077 | 279.0062 | 284.6584 | 300.1356 | 311.3706 | 315.7005 | 330.2123 | 302.5487 | 322.8131 | 337.3706 | 358.2765 | 355.2016 | 357.4735 | 372.4824 | 386.6135 | 410.9584 | 441.2589 | 440.6569 | 398.5778 | 432.5997 | 437.2637 | 430.7334 | 427.1754 | -1.097% | 1.797% | 4.622%
USSR | 778.147 | 777.977 | 774.775 | 761.911 | 0 | 0 | 0 | 0 | 0 | 0 | 0 | 0 | 0 | 0 | 0 | 0 | 0 | 0 | 0 | 0 | 0 | 0 | 0 | 0 | 0 | 0 | 0 | 0 | 0 | 0 | 0 | 0 | 0 | 0 | 0 | 0 | 0 | 0 | 0 | 0 | 0 | 0 | 0 | 0 | - | - | 0%
Uzbekistan | 0 | 0 | 0 | 0 | 5.3 | 6 | 5 | 5.5 | 6.2 | 6.5 | 5.948 | 4.68 | 3.807 | 3.845 | 3.054 | 2.837 | 2.946 | 2.952 | 2.956 | 2.501 | 2.711 | 2.7364 | 1.913 | 2.699 | 3.0023 | 3.1223 | 3.2733 | 3.602 | 3.6542 | 3.6294 | 3.8448 | 3.7529 | 4.09 | 4.3968 | 3.488 | 3.8673 | 4.0386 | 4.1744 | 4.0479 | 4.1331 | 5.0563 | 5.3562 | 6.5196 | 7.4848 | 14.49% | 5.464% | 0.08099%
Other CIS | 0 | 0 | 0 | 0 | 8.932 | 9.499 | 8.651 | 9.3361 | 8.9506 | 7.632 | 7.674 | 6.546 | 4.817 | 4.436 | 3.6419 | 3.2771 | 3.307 | 2.4833 | 3.5265 | 2.4491 | 2.4962 | 2.6665 | 2.2662 | 2.5617 | 2.7408 | 2.551 | 3.079 | 3.0513 | 3.0012 | 3.1267 | 3.7711 | 4.2549 | 4.1914 | 4.1231 | 3.9712 | 4.5746 | 5.6751 | 7.6669 | 7.8755 | 6.2846 | 6.64 | 8.5687 | 8.4614 | 8.9652 | 5.665% | 8.077% | 0.09701%
Total CIS | 778.147 | 777.977 | 774.775 | 761.911 | 554.284 | 576.947 | 579.838 | 597.9361 | 576.3506 | 550.7691 | 506.2399 | 486.7662 | 432.3661 | 391.2102 | 359.5417 | 345.2985 | 329.2854 | 310.666 | 320.0637 | 342.0326 | 358.6089 | 338.0409 | 368.0916 | 376.7937 | 392.4645 | 413.203 | 419.8814 | 447.9375 | 410.0581 | 440.4988 | 461.436 | 486.8116 | 483.0567 | 479.9785 | 487.2597 | 498.1294 | 532.9657 | 571.5835 | 567.5816 | 522.3931 | 560.5145 | 568.9798 | 562.1372 | 556.208 | -1.325% | 1.485% | 6.019%
Total Middle East | 0.903 | 1.015 | 1.015 | 1.038 | 1.106 | 1.061 | 1.083 | 1.151 | 0.858 | 1.138 | 1.194 | 1.032 | 1.533 | 1.493 | 1.554 | 1.441 | 1.448 | 1.701 | 1.535 | 1.538 | 1.529 | 1.49 | 1.58 | 1.663 | 1.985 | 2.103 | 2.094 | 2.017 | 1.596 | 1.521 | 1.58 | 1.464 | 1.5259 | 1.4706 | 1.6261 | 1.7581 | 1.8207 | 2.1641 | 1.9884 | 2.0625 | 2.4025 | 4.901 | 9.1976 | 10.9546 | 18.78% | 22.24% | 0.1185%
South Africa | 130.42 | 144.18 | 145.61 | 162.91 | 173.52 | 176.72 | 176.55 | 181.36 | 176.28 | 174.78 | 178.39 | 184.0459 | 188.214 | 195.8054 | 206.2107 | 206.362 | 220.0723 | 222.9768 | 223.5142 | 224.1993 | 223.5603 | 220.2125 | 238.751 | 242.8217 | 244.986 | 244.7748 | 247.6664 | 252.2134 | 247.8208 | 254.5219 | 252.7569 | 258.5758 | 256.2821 | 261.3985 | 252.1765 | 249.7187 | 252.343 | 250.0366 | 254.4107 | 248.0817 | 233.7149 | 229.921 | 233.5984 | 235 | 0.3251% | -1.059% | 2.543%
Zimbabwe | 2.87 | 2.77 | 3.33 | 3.11 | 3.11 | 4.05 | 4.83 | 5.07 | 5.11 | 5.5 | 5.62 | 5.55 | 5.29 | 5.47 | 5.54 | 5.17 | 5.3 | 5.47 | 4.98 | 4.41 | 4.5114 | 3.9382 | 2.8244 | 3.7977 | 3.3708 | 2.1071 | 2.0802 | 1.5091 | 1.6673 | 2.6682 | 2.5621 | 1.5936 | 3.1142 | 5.7826 | 4.3362 | 2.7017 | 2.928 | 3.3478 | 2.627 | 2.7059 | 3.2392 | 3.941 | 4.989 | 5.7975 | 15.89% | 0.02569% | 0.06273%
Other Africa | 2.6732 | 2.2542 | 2.083 | 2.321 | 2.3707 | 2.4439 | 2.3331 | 2.3383 | 2.2514 | 2.3469 | 2.3265 | 2.3975 | 2.1713 | 2.2755 | 2.386 | 2.103 | 1.9168 | 2.3372 | 2.1425 | 1.9269 | 1.8699 | 2.049 | 1.7701 | 1.971 | 1.8064 | 1.7655 | 1.5131 | 1.5419 | 1.4421 | 1.8928 | 2.1726 | 7.0807 | 8.2881 | 9.4285 | 9.6726 | 9.2438 | 16.674 | 20.3238 | 15.228 | 13.6119 | 17.8007 | 23.9149 | 24.5178 | 26.2119 | 6.618% | 10.77% | 0.2836%
Total Africa | 135.9632 | 149.2042 | 151.023 | 168.341 | 179.0007 | 183.2139 | 183.7131 | 188.7683 | 183.6414 | 182.6269 | 186.3365 | 191.9934 | 195.6753 | 203.5509 | 214.1367 | 213.6351 | 227.2891 | 230.784 | 230.6366 | 230.5362 | 229.9416 | 226.1996 | 243.3455 | 248.5904 | 250.1633 | 248.6475 | 251.2596 | 255.2644 | 250.9302 | 259.0829 | 257.4915 | 267.2501 | 267.6844 | 276.6096 | 266.1853 | 261.6642 | 271.945 | 273.7082 | 272.2657 | 264.3996 | 254.7548 | 257.7769 | 263.1052 | 267.0094 | 1.207% | -0.3526% | 2.889%
Australia | 128.519 | 131.581 | 135.072 | 141.555 | 168.5635 | 180.326 | 190.074 | 189.5125 | 204.5395 | 213.1425 | 221.1215 | 231.8315 | 230.8485 | 236.387 | 248.1345 | 256.9845 | 281.0205 | 290.749 | 305.832 | 313.9175 | 335.482 | 343.2475 | 351.054 | 363.1501 | 378.7625 | 385.7936 | 396.5137 | 408.0465 | 422.5198 | 434.4019 | 423.2416 | 448.2077 | 472.7848 | 505.2704 | 503.7455 | 502.1274 | 487.2262 | 501.9602 | 505.4084 | 467.8712 | 478.8257 | 458.4678 | 460.3806 | 462.8945 | 0.2713% | -0.8721% | 5.009%
China | 621.6 | 666.3 | 714.5 | 789.2 | 872.3 | 894 | 928.1 | 979.9 | 1054.2 | 1079.883 | 1087.406 | 1116.38 | 1150.67 | 1239.901 | 1360.731 | 1396.6994 | 1387.5313 | 1332.0286 | 1363.9973 | 1384.1845 | 1471.5265 | 1550.4003 | 1834.8987 | 2122.6108 | 2365.146 | 2569.7312 | 2759.8913 | 2903.4056 | 3115.3542 | 3428.4473 | 3764.4352 | 3945.1281 | 3974.322 | 3873.919 | 3746.5416 | 3410.604 | 3523.5618 | 3697.7358 | 3846.332 | 3901.5771 | 4125.8339 | 4558.5529 | 4723.3202 | 4780 | 0.9235% | 2.124% | 51.72%
India | 130.1 | 134.95 | 142.9 | 152.53 | 157.45 | 169.18 | 185.36 | 196.98 | 215.29 | 223.34 | 239.9 | 253.8 | 263.19 | 270.86 | 289.02 | 310.96 | 319.39 | 320.918 | 314.415 | 334.797 | 341.88 | 358.107 | 375.352 | 407.9877 | 429.023 | 449.671 | 479.336 | 515.781 | 556.085 | 572.7397 | 563.7435 | 605.616 | 608.535 | 646.232 | 674.153 | 689.81 | 711.681 | 760.407 | 753.912 | 760.243 | 812.109 | 910.821 | 1011.308 | 1085.085 | 7.002% | 5.319% | 11.74%
Indonesia | 0.4 | 0.59 | 0.65 | 1.47 | 2 | 2.59 | 3.03 | 4.49 | 8.7 | 10.73 | 13.84 | 22.36 | 27.58 | 32.87 | 41.84 | 50.35 | 54.82 | 62.23 | 73.68 | 77.0402 | 92.5405 | 103.3291 | 114.278 | 132.352 | 152.7224 | 193.7613 | 216.9467 | 240.25 | 256.181 | 275.1642 | 353.2709 | 386.0774 | 474.3714 | 458.0967 | 461.5661 | 456.1978 | 461.2482 | 557.7729 | 616.1596 | 563.7283 | 613.9903 | 687.4324 | 775.1819 | 836.13 | 7.568% | 6.202% | 9.048%
Japan | 17.69 | 17.61 | 17.06 | 16.65 | 16.38 | 16.01 | 13.05 | 11.23 | 10.19 | 8.26 | 8.05 | 7.6 | 7.22 | 6.93 | 6.26 | 6.48 | 4.27 | 3.66 | 3.91 | 3.13 | 3.2 | 1.3694 | 1.3379 | 1.3385 | 1.1136 | 1.3599 | 1.4233 | 1.2278 | 1.2807 | 0.91701 | 1.2715 | 1.3211 | 1.2036 | 1.3075 | 1.1708 | 1.3404 | 1.3885 | 1.0407 | 0.75835 | 0.77201 | 0.67471 | 0.69668 | 0.63552 | 0.51967 | -18.45% | -8.814% | 0.005623%
Mongolia | 4.3 | 4.921 | 4.974 | 5.431 | 6.523 | 7.065 | 7.765 | 8.606 | 8.045 | 7.157 | 7.037 | 6.2474 | 5.617 | 5.158 | 5.019 | 5.11 | 4.924 | 5.057 | 4.964 | 5.185 | 5.141 | 5.5444 | 5.6661 | 6.865 | 7.5171 | 8.0741 | 9.2376 | 10.0719 | 14.4421 | 25.1619 | 32.994 | 31.139 | 33.3405 | 24.4493 | 24.1461 | 35.0965 | 49.4803 | 54.5723 | 57.1288 | 43.079 | 32.3176 | 39.34 | 83.2348 | 106.5409 | 27.65% | 15.86% | 1.153%
New Zealand | 2.1969 | 2.2444 | 2.4735 | 2.5266 | 2.39 | 2.5179 | 2.221 | 2.4381 | 2.713 | 2.5786 | 2.689 | 3.0181 | 3.3368 | 3.0332 | 3.5768 | 3.6106 | 3.5674 | 3.1264 | 3.5057 | 3.4574 | 3.9114 | 4.4589 | 5.1799 | 5.1554 | 5.2672 | 5.6735 | 4.8348 | 4.8316 | 4.5132 | 5.3419 | 4.959 | 4.9222 | 4.6255 | 3.9844 | 3.3906 | 2.8666 | 2.9186 | 3.2308 | 3.034 | 2.8187 | 2.8676 | 2.6375 | 2.6001 | 2.5094 | -3.75% | -4.518% | 0.02715%
Pakistan | 1.56 | 1.77 | 1.82 | 2.31 | 2.19 | 2.05 | 2.41 | 2.7 | 2.72 | 2.82 | 2.83 | 2.98 | 3.15 | 3.02 | 3.17 | 3.46 | 3.14 | 3.32 | 3.31 | 3.23 | 3.26 | 3.49 | 3.339 | 3.394 | 3.487 | 4.0055 | 3.6935 | 3.9775 | 3.5095 | 3.367 | 3.227 | 3.04 | 2.9865 | 3.3825 | 3.325 | 4.099 | 4.171 | 4.385 | 7.0525 | 9.5916 | 9.7287 | 12.3026 | 17.3908 | 19.0989 | 9.522% | 18.9% | 0.2067%
South Korea | 19.865 | 20.116 | 19.861 | 21.37 | 22.543 | 24.253 | 24.274 | 24.295 | 20.785 | 17.217 | 15.058 | 11.969 | 9.407 | 7.398 | 5.72 | 4.951 | 4.512 | 4.361 | 4.197 | 4.15 | 3.817 | 3.318 | 3.298 | 3.191 | 2.832 | 2.824 | 2.886 | 2.773 | 2.519 | 2.084 | 2.084 | 2.094 | 1.815 | 1.748 | 1.764 | 1.726 | 1.485 | 1.2 | 1.084 | 1.019 | 0.898 | 0.82 | 0.6459 | 0.544 | -16.01% | -11.02% | 0.005886%
Thailand | 1.686 | 1.9638 | 1.8661 | 2.3372 | 5.1461 | 5.5381 | 6.9313 | 7.2951 | 9.0099 | 12.4385 | 14.646 | 15.4086 | 15.5579 | 17.1049 | 18.4308 | 21.6904 | 23.4386 | 19.9962 | 18.2613 | 17.7857 | 19.607 | 19.602 | 18.8434 | 20.0598 | 20.8782 | 19.0706 | 18.2392 | 18.0954 | 17.5661 | 18.2581 | 21.3271 | 18.0664 | 18.1108 | 17.9817 | 15.1505 | 16.9786 | 16.2586 | 14.852 | 14.078 | 13.2506 | 14.2216 | 13.6413 | 12.8109 | 12.7517 | -0.7336% | -3.378% | 0.138%
Vietnam | 6 | 6.3 | 6.3 | 5 | 5.6 | 6.1 | 6.3 | 6.1 | 5.1 | 5.1 | 5.2 | 5.2 | 6.5 | 6.04 | 8.35 | 9.823 | 11.388 | 11.672 | 9.629 | 11.609 | 13.397 | 16.409 | 19.314 | 27.349 | 34.093 | 38.778 | 42.483 | 39.777 | 44.078 | 44.835 | 46.611 | 42.083 | 41.064 | 41.086 | 41.664 | 38.735 | 38.409 | 42.384 | 46.387 | 44.5984 | 48.3156 | 49.8547 | 47.2587 | 43.8286 | -7.511% | 0.6483% | 0.4743%
Other Asia Pacific | 48.5053 | 51.0508 | 51.9116 | 53.1381 | 55.3227 | 54.7959 | 53.5624 | 52.5465 | 51.8695 | 48.2619 | 46.778 | 41.1705 | 38.2735 | 35.6087 | 33.185 | 29.4496 | 28.9035 | 26.4696 | 29.8349 | 32.1654 | 32.8026 | 31.8693 | 32.8689 | 35.2328 | 39.178 | 39.5639 | 36.7597 | 39.0705 | 40.4982 | 43.5078 | 43.6213 | 43.4556 | 43.6637 | 44.2494 | 47.6934 | 64.1792 | 61.6411 | 58.7932 | 64.9432 | 60.8473 | 57.389 | 64.2384 | 67.2045 | 67.1893 | -0.2958% | 4.265% | 0.727%
Total Asia Pacific | 982.4222 | 1039.397 | 1099.3882 | 1193.518 | 1316.4083 | 1364.426 | 1423.0777 | 1486.0932 | 1593.1619 | 1630.9284 | 1664.5555 | 1717.965 | 1761.3507 | 1864.3108 | 2023.4372 | 2099.5684 | 2126.9053 | 2083.5878 | 2135.5362 | 2190.6517 | 2326.5649 | 2441.1449 | 2765.4299 | 3128.6863 | 3440.02 | 3718.3066 | 3972.2448 | 4187.3077 | 4478.5468 | 4854.2259 | 5260.7861 | 5531.1505 | 5676.8227 | 5621.707 | 5524.3107 | 5223.7606 | 5359.4693 | 5698.3339 | 5916.2778 | 5869.3961 | 6197.1717 | 6798.8053 | 7201.9717 | 7417.0921 | 2.706% | 2.81% | 80.26%
Total World | 3916.5142 | 4055.4569 | 4063.845 | 4260.5337 | 4462.8073 | 4578.8211 | 4668.985 | 4777.2747 | 4867.162 | 4764.2484 | 4589.8475 | 4556.6217 | 4424.7755 | 4511.9082 | 4638.6486 | 4703.563 | 4741.2829 | 4647.6072 | 4653.8801 | 4707.6679 | 4920.5982 | 4966.0069 | 5321.2101 | 5729.2438 | 6087.6652 | 6419.9119 | 6673.1747 | 6933.9796 | 7056.2313 | 7468.5748 | 7962.5721 | 8190.895 | 8257.1659 | 8181.641 | 7952.412 | 7481.8238 | 7705.1612 | 8049.0175 | 8138.1409 | 7750.7647 | 8188.2769 | 8846.3329 | 9134.8737 | 9241.5073 | 0.8909% | 1.226% | 100%
of which: OECD | 2058.9429 | 2122.5481 | 2062.6028 | 2162.3649 | 2287.5853 | 2331.771 | 2360.6596 | 2375.1252 | 2400.3809 | 2331.2825 | 2205.6075 | 2146.0339 | 2038.5442 | 2088.3558 | 2092.4564 | 2125.8957 | 2160.9823 | 2134.9387 | 2112.4072 | 2080.3822 | 2160.9745 | 2122.245 | 2111.0485 | 2154.5088 | 2199.3841 | 2233.0015 | 2232.7899 | 2252.1867 | 2151.111 | 2164.3993 | 2194.9321 | 2149.4179 | 2110.6803 | 2146.3525 | 2016.1169 | 1842.3227 | 1872.3912 | 1856.1593 | 1740.7793 | 1427.2713 | 1514.8194 | 1532.3204 | 1441.0204 | 1346.951 | -6.783% | -4.552% | 14.58%
Non-OECD | 1857.5713 | 1932.9089 | 2001.2422 | 2098.1688 | 2175.222 | 2247.0501 | 2308.3254 | 2402.1495 | 2466.7812 | 2432.9659 | 2384.2399 | 2410.5878 | 2386.2312 | 2423.5524 | 2546.1922 | 2577.6673 | 2580.3007 | 2512.6686 | 2541.4729 | 2627.2857 | 2759.6237 | 2843.7619 | 3210.1616 | 3574.735 | 3888.2811 | 4186.9104 | 4440.3848 | 4681.7929 | 4905.1203 | 5304.1755 | 5767.64 | 6041.4771 | 6146.4857 | 6035.2885 | 5936.2951 | 5639.5011 | 5832.77 | 6192.8581 | 6397.3616 | 6323.4933 | 6673.4575 | 7314.0125 | 7693.8533 | 7894.5563 | 2.328% | 2.722% | 85.42%
European Union # | 1015.0655 | 1064.4295 | 1059.0819 | 1095.493 | 1145.5258 | 1157.2276 | 1153.6705 | 1144.5278 | 1122.2196 | 987.2836 | 877.4539 | 825.4808 | 784.8719 | 757.7327 | 746.1324 | 740.4787 | 710.7845 | 647.1027 | 623.9161 | 622.8076 | 631.409 | 633.0035 | 635.9095 | 623.7022 | 615.4699 | 609.1615 | 600.2949 | 579.2003 | 555.1876 | 546.4339 | 572.5119 | 575.9228 | 543.9008 | 527.3445 | 521.3013 | 481.5686 | 492.2167 | 473.3917 | 397.2573 | 318.8456 | 348.9246 | 368.1298 | 291.3231 | 255.6629 | -12.48% | -6.984% | 2.766%
* Commercial solid fuels only, i.e. bituminous coal and anthracite (hard coal), and lignite and brown (sub-bituminous) coal, and other commercial solid fuels. Includes coal produced for Coal-to-Liquids and Coal-to-Gas transformations.
^ Less than 0.05.
♦ Less than 0.05%
n/a not available.
USSR includes CIS, Georgia, Ukraine and the Baltic States.
# Excludes Estonia, Latvia and Lithuania prior to 1985 and Croatia and Slovenia prior to 1990.
Notes: Annual changes and shares of total are calculated using million tonnes figures. Growth rates are adjusted for leap years.

## Coal Production - EJ
Coal: Production* |  |  | Contents
[45 empty] | Growth rate per annum |  | Share
Exajoules | 1981 | 1982 | 1983 | 1984 | 1985 | 1986 | 1987 | 1988 | 1989 | 1990 | 1991 | 1992 | 1993 | 1994 | 1995 | 1996 | 1997 | 1998 | 1999 | 2000 | 2001 | 2002 | 2003 | 2004 | 2005 | 2006 | 2007 | 2008 | 2009 | 2010 | 2011 | 2012 | 2013 | 2014 | 2015 | 2016 | 2017 | 2018 | 2019 | 2020 | 2021 | 2022 | 2023 | 2024 | 2024 | 2014-24 | 2024
Canada | 0.96954 | 1.0283 | 1.066 | 1.3964 | 1.4871 | 1.3821 | 1.3939 | 1.6142 | 1.7184 | 1.6731 | 1.748 | 1.5535 | 1.6513 | 1.7353 | 1.8008 | 1.8322 | 1.8979 | 1.7951 | 1.7254 | 1.6363 | 1.6664 | 1.4344 | 1.3319 | 1.4197 | 1.4943 | 1.4561 | 1.4935 | 1.4896 | 1.387 | 1.4766 | 1.4775 | 1.4906 | 1.5101 | 1.5 | 1.3507 | 1.3702 | 1.3303 | 1.2253 | 1.2046 | 1.1465 | 1.2098 | 1.2158 | 1.2692 | 1.1434 | -10.16% | -2.678% | 0.6274%
Mexico | 0.071145 | 0.085547 | 0.10864 | 0.11836 | 0.12144 | 0.13153 | 0.14599 | 0.13034 | 0.14002 | 0.14176 | 0.12872 | 0.11956 | 0.12942 | 0.175 | 0.17271 | 0.19119 | 0.18971 | 0.19941 | 0.20385 | 0.2267 | 0.17426 | 0.14197 | 0.18478 | 0.24605 | 0.25421 | 0.28339 | 0.3058 | 0.28982 | 0.25467 | 0.30649 | 0.39228 | 0.31081 | 0.29988 | 0.30373 | 0.28769 | 0.25417 | 0.30824 | 0.27958 | 0.23046 | 0.19229 | 0.13756 | 0.13759 | 0.12937 | 0.12909 | -0.4902% | -8.201% | 0.07084%
US | 18.4191 | 18.6817 | 17.2864 | 19.7646 | 19.3697 | 19.5544 | 20.1875 | 20.7854 | 21.4094 | 22.5393 | 21.6863 | 21.7441 | 20.3825 | 22.2532 | 22.1805 | 22.8426 | 23.3633 | 24.1006 | 23.3487 | 22.7878 | 23.6013 | 22.7846 | 22.1445 | 22.9047 | 23.2386 | 23.8443 | 23.5468 | 23.9063 | 21.6735 | 22.089 | 22.2726 | 20.7245 | 20.0474 | 20.3324 | 17.9874 | 14.7009 | 15.6614 | 15.3988 | 14.2886 | 10.7279 | 11.623 | 12.0709 | 11.7792 | 10.6122 | -10.15% | -6.295% | 5.824%
Total North America | 19.4598 | 19.7955 | 18.461 | 21.2794 | 20.9782 | 21.068 | 21.7274 | 22.5299 | 23.2678 | 24.3542 | 23.563 | 23.4172 | 22.1632 | 24.1635 | 24.154 | 24.8661 | 25.451 | 26.095 | 25.278 | 24.6508 | 25.442 | 24.361 | 23.6612 | 24.5705 | 24.9871 | 25.5838 | 25.3462 | 25.6857 | 23.3152 | 23.8721 | 24.1424 | 22.5259 | 21.8573 | 22.1361 | 19.6258 | 16.3252 | 17.2999 | 16.9037 | 15.7236 | 12.0666 | 12.9703 | 13.4243 | 13.1778 | 11.8847 | -10.06% | -6.03% | 6.522%
Brazil | 0.12148 | 0.1339 | 0.14286 | 0.16034 | 0.16363 | 0.15517 | 0.14135 | 0.15398 | 0.13897 | 0.070635 | 0.084494 | 0.0791 | 0.078616 | 0.087678 | 0.086014 | 0.080163 | 0.093801 | 0.09179 | 0.094047 | 0.11242 | 0.096512 | 0.10726 | 0.097906 | 0.11354 | 0.11906 | 0.11895 | 0.12245 | 0.13632 | 0.12745 | 0.11443 | 0.11452 | 0.12221 | 0.15179 | 0.15058 | 0.12168 | 0.11213 | 0.091183 | 0.098815 | 0.090519 | 0.10051 | 0.12165 | 0.10905 | 0.10861 | 0.10736 | -1.421% | -3.327% | 0.05891%
Colombia | 0.11528 | 0.12774 | 0.14598 | 0.19174 | 0.25925 | 0.31018 | 0.4216 | 0.43625 | 0.54606 | 0.5913 | 0.57867 | 0.63267 | 0.62727 | 0.65477 | 0.7436 | 0.85407 | 0.94588 | 0.96954 | 0.94623 | 1.1048 | 1.2686 | 1.1407 | 1.4453 | 1.5568 | 1.7239 | 1.9037 | 2.0104 | 2.1139 | 2.094 | 2.1383 | 2.4677 | 2.5604 | 2.4589 | 2.5475 | 2.4935 | 2.6316 | 2.6402 | 2.528 | 2.5453 | 1.6336 | 1.832 | 1.9212 | 1.9557 | 1.517 | -22.64% | -5.052% | 0.8325%
Venezuela | 0.0015282 | 0.0015282 | 0.0012225 | 0.0015282 | 0.0012225 | 0.0018338 | 0.0073353 | 0.032703 | 0.064489 | 0.065712 | 0.073353 | 0.075798 | 0.12103 | 0.1357 | 0.13295 | 0.12776 | 0.16168 | 0.19744 | 0.20141 | 0.24084 | 0.23503 | 0.24757 | 0.21486 | 0.24779 | 0.21991 | 0.21895 | 0.20952 | 0.15446 | 0.1002 | 0.080407 | 0.079815 | 0.058401 | 0.037572 | 0.02447 | 0.024503 | 0.022899 | 0.022007 | 0.02115 | 0.012041 | 0.0087027 | 0.0051502 | 0.004946 | 0.0060816 | 0.0066509 | 9.063% | -12.21% | 0.00365%
Other S. & Cent. America | 0.046082 | 0.04267 | 0.042692 | 0.049128 | 0.050217 | 0.054587 | 0.062042 | 0.086698 | 0.084977 | 0.085972 | 0.085533 | 0.06663 | 0.056555 | 0.056746 | 0.050412 | 0.04839 | 0.046078 | 0.014117 | 0.022979 | 0.020853 | 0.020969 | 0.015597 | 0.012351 | 0.0072435 | 0.017033 | 0.016226 | 0.011014 | 0.015184 | 0.016004 | 0.014772 | 0.016822 | 0.019869 | 0.070918 | 0.12363 | 0.095973 | 0.081927 | 0.051986 | 0.047007 | 0.032676 | 0.012687 | 0.0051716 | 0.0067725 | 0.01044 | 0.010749 | 2.68% | -21.67% | 0.005899%
Total S. & Cent. America | 0.28437 | 0.30584 | 0.33276 | 0.40273 | 0.47432 | 0.52177 | 0.63234 | 0.70964 | 0.8345 | 0.81362 | 0.82205 | 0.8542 | 0.88347 | 0.93489 | 1.013 | 1.1104 | 1.2474 | 1.2729 | 1.2647 | 1.4789 | 1.6211 | 1.5111 | 1.7704 | 1.9253 | 2.0799 | 2.2578 | 2.3534 | 2.4199 | 2.3376 | 2.3479 | 2.6789 | 2.7608 | 2.7192 | 2.8462 | 2.7357 | 2.8485 | 2.8054 | 2.695 | 2.6805 | 1.7555 | 1.964 | 2.0419 | 2.0808 | 1.6418 | -21.32% | -5.353% | 0.9009%
Bulgaria | 0.19799 | 0.21773 | 0.21894 | 0.21853 | 0.20864 | 0.23753 | 0.24812 | 0.23028 | 0.23118 | 0.21314 | 0.19529 | 0.22527 | 0.21829 | 0.2112 | 0.22135 | 0.22615 | 0.20983 | 0.21212 | 0.17903 | 0.17981 | 0.1883 | 0.1854 | 0.19449 | 0.19001 | 0.17492 | 0.18034 | 0.20282 | 0.20353 | 0.19288 | 0.20706 | 0.26004 | 0.23497 | 0.2005 | 0.21473 | 0.24565 | 0.21429 | 0.23859 | 0.21411 | 0.19825 | 0.15835 | 0.19764 | 0.24735 | 0.14696 | 0.1051 | -28.68% | -6.895% | 0.05768%
Czech Republic | 1.7864 | 1.8052 | 1.8346 | 1.8617 | 1.8389 | 1.835 | 1.8249 | 1.7812 | 1.7055 | 1.5194 | 1.42 | 1.3154 | 1.2877 | 1.1766 | 1.1399 | 1.1536 | 1.171 | 1.0928 | 0.96855 | 1.0487 | 1.0612 | 1.0155 | 1.021 | 0.98003 | 0.98683 | 0.99904 | 0.99663 | 0.95397 | 0.87309 | 0.87243 | 0.87985 | 0.84925 | 0.74433 | 0.71154 | 0.70832 | 0.67448 | 0.63984 | 0.61563 | 0.56248 | 0.42747 | 0.4408 | 0.47763 | 0.41012 | 0.34483 | -16.15% | -6.988% | 0.1892%
Germany | 6.2322 | 6.2594 | 5.9143 | 5.9862 | 6.223 | 6.0086 | 5.8178 | 5.773 | 5.5084 | 5.2351 | 4.4443 | 4.0878 | 3.6781 | 3.3892 | 3.3096 | 3.0977 | 2.9671 | 2.7218 | 2.6494 | 2.5419 | 2.4391 | 2.4461 | 2.4199 | 2.4456 | 2.3686 | 2.2336 | 2.2782 | 2.0974 | 1.9433 | 1.9217 | 1.9565 | 2.0001 | 1.8891 | 1.8478 | 1.7925 | 1.6595 | 1.6504 | 1.5819 | 1.1899 | 0.979 | 1.1532 | 1.1928 | 0.91613 | 0.82354 | -10.35% | -7.763% | 0.4519%
Greece | 0.14561 | 0.15258 | 0.1665 | 0.18097 | 0.20256 | 0.21168 | 0.24991 | 0.26322 | 0.29815 | 0.29804 | 0.28903 | 0.29287 | 0.2999 | 0.30818 | 0.31443 | 0.301 | 0.32264 | 0.34022 | 0.33638 | 0.34422 | 0.35136 | 0.35932 | 0.34231 | 0.35784 | 0.35747 | 0.34207 | 0.35123 | 0.34037 | 0.34231 | 0.30628 | 0.31422 | 0.33682 | 0.2817 | 0.26729 | 0.23761 | 0.16632 | 0.19122 | 0.17898 | 0.12927 | 0.068258 | 0.060254 | 0.069444 | 0.054902 | 0.033129 | -39.82% | -18.84% | 0.01818%
Hungary | 0.30063 | 0.30133 | 0.28905 | 0.28236 | 0.27448 | 0.25967 | 0.25779 | 0.23757 | 0.22721 | 0.20554 | 0.19862 | 0.18063 | 0.15561 | 0.14837 | 0.15094 | 0.16122 | 0.16838 | 0.1539 | 0.14226 | 0.13882 | 0.12649 | 0.12391 | 0.12796 | 0.097446 | 0.073191 | 0.073545 | 0.074224 | 0.070906 | 0.065148 | 0.066707 | 0.068892 | 0.06726 | 0.067479 | 0.066485 | 0.063568 | 0.061231 | 0.053723 | 0.047775 | 0.041596 | 0.039047 | 0.032367 | 0.032612 | 0.027795 | 0.026551 | -4.739% | -8.77% | 0.01457%
Poland | 4.3122 | 5.0317 | 5.1246 | 5.1339 | 5.1707 | 5.2578 | 5.3151 | 5.3143 | 4.9052 | 4.185 | 4.0083 | 3.9008 | 3.7728 | 3.77 | 3.8607 | 3.8269 | 3.894 | 3.364 | 3.2548 | 3.0101 | 3.0169 | 3.0049 | 2.9906 | 2.9023 | 2.9044 | 2.849 | 2.6163 | 2.5502 | 2.3625 | 2.3191 | 2.3329 | 2.4208 | 2.3932 | 2.2622 | 2.2179 | 2.1804 | 2.0842 | 1.9791 | 1.8678 | 1.6839 | 1.7602 | 1.7106 | 1.4865 | 1.3894 | -6.793% | -4.758% | 0.7624%
Romania | 0.38867 | 0.40121 | 0.46536 | 0.45835 | 0.47191 | 0.49053 | 0.52746 | 0.58071 | 0.58663 | 0.34599 | 0.29435 | 0.30761 | 0.31926 | 0.32575 | 0.33024 | 0.33764 | 0.27645 | 0.21564 | 0.19454 | 0.23461 | 0.23867 | 0.25535 | 0.27382 | 0.26374 | 0.24261 | 0.27129 | 0.28715 | 0.29154 | 0.27488 | 0.24717 | 0.27893 | 0.2657 | 0.19496 | 0.18628 | 0.19728 | 0.17733 | 0.18708 | 0.16822 | 0.16445 | 0.10853 | 0.12592 | 0.11623 | 0.094071 | 0.080228 | -14.95% | -8.078% | 0.04403%
Serbia | 0 | 0 | 0 | 0 | 0 | 0 | 0 | 0 | 0 | 0 | 0 | 0 | 0 | 0 | 0 | 0 | 0 | 0 | 0 | 0 | 0 | 0 | 0 | 0 | 0 | 0 | 0.30112 | 0.31344 | 0.31052 | 0.30346 | 0.32721 | 0.30654 | 0.32332 | 0.23963 | 0.30318 | 0.30396 | 0.30213 | 0.27672 | 0.28577 | 0.30167 | 0.26303 | 0.25032 | 0.23043 | 0.22556 | -2.377% | -0.603% | 0.1238%
Spain | 0.5048 | 0.54215 | 0.55073 | 0.54537 | 0.54077 | 0.55408 | 0.48123 | 0.45586 | 0.48768 | 0.47658 | 0.43693 | 0.44388 | 0.43672 | 0.41315 | 0.40754 | 0.40248 | 0.40327 | 0.38678 | 0.35948 | 0.34922 | 0.32921 | 0.32171 | 0.29911 | 0.28981 | 0.27742 | 0.26138 | 0.24556 | 0.18313 | 0.15952 | 0.13799 | 0.11087 | 0.10301 | 0.073792 | 0.068157 | 0.052162 | 0.028714 | 0.047219 | 0.036965 | 0.0024656 | 0.0018687 | 0.0017776 | 0.0013963 | 0.00081127 | 0.00081349 | 1.353e-06% | -35.78% | 0.0004464%
Turkey | 0.29027 | 0.31263 | 0.32906 | 0.36888 | 0.44529 | 0.47564 | 0.51117 | 0.46403 | 0.53464 | 0.49081 | 0.46071 | 0.50733 | 0.48355 | 0.50689 | 0.50589 | 0.51479 | 0.54924 | 0.58384 | 0.5562 | 0.52286 | 0.5142 | 0.47563 | 0.45121 | 0.44096 | 0.46951 | 0.55098 | 0.61952 | 0.69811 | 0.72859 | 0.73369 | 0.74814 | 0.71247 | 0.64691 | 0.68492 | 0.53567 | 0.64727 | 0.63164 | 0.6928 | 0.72638 | 0.65819 | 0.75088 | 0.82548 | 0.64368 | 0.74805 | 15.9% | 0.8856% | 0.4105%
Ukraine | 0 | 0 | 0 | 0 | 3.9023 | 3.9969 | 3.9525 | 3.9299 | 3.6942 | 3.6345 | 3.0909 | 2.9341 | 2.4995 | 2.0569 | 1.791 | 1.3549 | 1.4058 | 1.439 | 1.5192 | 1.5217 | 1.5103 | 1.5039 | 1.4593 | 1.4501 | 1.4519 | 1.4779 | 1.4569 | 1.4549 | 1.3502 | 1.3458 | 1.5206 | 1.6367 | 1.6001 | 1.0913 | 0.7178 | 0.76241 | 0.57033 | 0.60545 | 0.5989 | 0.53393 | 0.51912 | 0.44369 | 0.43038 | 0.38003 | -11.94% | -10.01% | 0.2085%
United Kingdom | 3.266 | 3.1849 | 3.0436 | 1.2861 | 2.3686 | 2.7462 | 2.6456 | 2.6504 | 2.549 | 2.3632 | 2.4097 | 2.1568 | 1.7412 | 1.2436 | 1.3712 | 1.3036 | 1.2687 | 1.0784 | 0.97214 | 0.81858 | 0.83605 | 0.78744 | 0.73838 | 0.62023 | 0.50569 | 0.45414 | 0.42545 | 0.44966 | 0.43906 | 0.45443 | 0.45868 | 0.42093 | 0.31713 | 0.28992 | 0.21415 | 0.11416 | 0.082293 | 0.075606 | 0.070984 | 0.046051 | 0.029281 | 0.017977 | 0.014235 | 0.0029968 | -79% | -36.7% | 0.001645%
Other Europe | 1.4333 | 1.5112 | 1.5284 | 1.5628 | 1.8459 | 1.8703 | 1.7435 | 1.5892 | 1.6278 | 1.6255 | 1.442 | 1.3454 | 1.1891 | 1.08 | 1.0869 | 1.0672 | 1.1267 | 1.0194 | 0.96299 | 0.95647 | 0.96808 | 1.0001 | 1.0715 | 0.97555 | 0.96512 | 1.0557 | 0.69293 | 0.69134 | 0.68569 | 0.73435 | 0.73249 | 0.65445 | 0.71584 | 0.64029 | 0.59159 | 0.59317 | 0.59792 | 0.60202 | 0.52028 | 0.45976 | 0.43558 | 0.45902 | 0.41655 | 0.37235 | -10.86% | -5.277% | 0.2043%
Total Europe | 18.8581 | 19.72 | 19.4653 | 17.8851 | 23.4931 | 23.9438 | 23.5751 | 23.2696 | 22.3556 | 20.5927 | 18.6901 | 17.6979 | 16.0817 | 14.6298 | 14.4897 | 13.7472 | 13.7631 | 12.6079 | 12.095 | 11.667 | 11.5798 | 11.4792 | 11.3896 | 11.0136 | 10.7776 | 10.7491 | 10.5481 | 10.2985 | 9.7277 | 9.6501 | 9.9894 | 10.009 | 9.4484 | 8.5706 | 7.8773 | 7.5832 | 7.2766 | 7.0753 | 6.3585 | 5.4661 | 5.7701 | 5.8446 | 4.8726 | 4.5325 | -7.233% | -6.172% | 2.487%
Kazakhstan | 0 | 0 | 0 | 0 | 2.3978 | 2.5188 | 2.6019 | 2.6101 | 2.5187 | 2.3895 | 2.367 | 2.295 | 2.0228 | 1.8888 | 1.5038 | 1.3866 | 1.317 | 1.2691 | 1.0598 | 1.358 | 1.4337 | 1.3336 | 1.5302 | 1.5686 | 1.5598 | 1.7344 | 1.7669 | 2.0073 | 1.8178 | 1.9886 | 2.083 | 2.1618 | 2.151 | 2.0909 | 1.6571 | 1.754 | 1.9231 | 1.9766 | 1.8806 | 1.8554 | 1.92 | 1.9475 | 2.0104 | 1.9441 | -3.563% | -0.7255% | 1.067%
Russian Federation | 0 | 0 | 0 | 0 | 7.7793 | 8.0459 | 8.1111 | 8.3718 | 8.0531 | 7.7691 | 7.1445 | 6.851 | 6.1787 | 5.4989 | 5.2215 | 5.0585 | 4.8563 | 4.5573 | 4.9325 | 5.0878 | 5.3779 | 5.1318 | 5.5479 | 5.7414 | 5.6769 | 5.9026 | 6.0081 | 6.2367 | 5.9348 | 6.319 | 6.5971 | 7.0455 | 7.2478 | 7.3943 | 7.8017 | 8.1211 | 8.6164 | 9.226 | 9.229 | 8.4113 | 9.2319 | 9.3348 | 9.1954 | 9.1194 | -1.097% | 2.119% | 5.004%
USSR | 14.5002 | 14.6216 | 14.608 | 14.4495 | 0 | 0 | 0 | 0 | 0 | 0 | 0 | 0 | 0 | 0 | 0 | 0 | 0 | 0 | 0 | 0 | 0 | 0 | 0 | 0 | 0 | 0 | 0 | 0 | 0 | 0 | 0 | 0 | 0 | 0 | 0 | 0 | 0 | 0 | 0 | 0 | 0 | 0 | 0 | 0 | - | - | 0%
Uzbekistan | 0 | 0 | 0 | 0 | 0.062299 | 0.070527 | 0.058773 | 0.06465 | 0.072878 | 0.076405 | 0.069916 | 0.055011 | 0.04475 | 0.045196 | 0.035898 | 0.033348 | 0.034629 | 0.034699 | 0.034746 | 0.029398 | 0.031867 | 0.032165 | 0.022486 | 0.031725 | 0.035291 | 0.036701 | 0.038476 | 0.04234 | 0.042953 | 0.042662 | 0.045194 | 0.044114 | 0.048076 | 0.051683 | 0.040999 | 0.045458 | 0.047472 | 0.049068 | 0.048335 | 0.04954 | 0.060067 | 0.063526 | 0.077862 | 0.089389 | 14.49% | 5.632% | 0.04905%
Other CIS | 0 | 0 | 0 | 0 | 0.11741 | 0.12409 | 0.11429 | 0.12268 | 0.11824 | 0.10329 | 0.10206 | 0.082477 | 0.060748 | 0.050357 | 0.040072 | 0.03583 | 0.036643 | 0.027503 | 0.037984 | 0.027117 | 0.027794 | 0.029566 | 0.025156 | 0.028745 | 0.031013 | 0.02907 | 0.035765 | 0.036145 | 0.036265 | 0.037371 | 0.045984 | 0.054831 | 0.058155 | 0.063382 | 0.065519 | 0.074872 | 0.09063 | 0.11582 | 0.12085 | 0.10693 | 0.11322 | 0.1394 | 0.1384 | 0.15185 | 9.42% | 9.13% | 0.08333%
Total CIS | 14.5002 | 14.6216 | 14.608 | 14.4495 | 10.3568 | 10.7593 | 10.8861 | 11.1692 | 10.763 | 10.3383 | 9.6835 | 9.2835 | 8.307 | 7.4832 | 6.8013 | 6.5143 | 6.2446 | 5.8887 | 6.065 | 6.5023 | 6.8713 | 6.527 | 7.1258 | 7.3705 | 7.303 | 7.7028 | 7.8492 | 8.3224 | 7.8319 | 8.3877 | 8.7713 | 9.3063 | 9.505 | 9.6003 | 9.5653 | 9.9954 | 10.6776 | 11.3675 | 11.2787 | 10.4231 | 11.3252 | 11.4853 | 11.422 | 11.3047 | -1.298% | 1.648% | 6.204%
Total Middle East | 0.023251 | 0.026135 | 0.026135 | 0.026727 | 0.028478 | 0.027319 | 0.027886 | 0.029637 | 0.022092 | 0.022703 | 0.023426 | 0.018841 | 0.030783 | 0.030145 | 0.029777 | 0.027935 | 0.027004 | 0.03354 | 0.028743 | 0.031108 | 0.030331 | 0.028391 | 0.031165 | 0.033259 | 0.041768 | 0.044305 | 0.044575 | 0.042635 | 0.031425 | 0.029755 | 0.031623 | 0.028483 | 0.030123 | 0.02925 | 0.03272 | 0.036054 | 0.037099 | 0.046694 | 0.042425 | 0.044548 | 0.04186 | 0.063349 | 0.07298 | 0.080794 | 10.4% | 10.69% | 0.04434%
South Africa | 3.1343 | 3.4674 | 3.5042 | 3.924 | 4.1766 | 4.2596 | 4.2458 | 4.3623 | 4.232 | 4.193 | 4.2774 | 4.3795 | 4.4766 | 4.6527 | 4.8951 | 4.8963 | 5.2207 | 5.2783 | 5.2867 | 5.3019 | 5.2868 | 5.2067 | 5.6434 | 5.7398 | 5.7938 | 5.7884 | 5.7929 | 5.9025 | 5.8507 | 6.0333 | 5.9952 | 6.1364 | 6.0818 | 6.196 | 5.9644 | 6.0136 | 5.9726 | 6.0134 | 6.0216 | 5.8769 | 5.5323 | 5.4425 | 5.5295 | 5.5627 | 0.3251% | -1.072% | 3.053%
Zimbabwe | 0.07748 | 0.07478 | 0.089898 | 0.083959 | 0.083959 | 0.10934 | 0.13039 | 0.13687 | 0.13795 | 0.14848 | 0.15172 | 0.14983 | 0.14281 | 0.14767 | 0.14956 | 0.13957 | 0.14308 | 0.14767 | 0.13444 | 0.11905 | 0.12179 | 0.10632 | 0.076248 | 0.10252 | 0.091 | 0.056885 | 0.056159 | 0.04074 | 0.045012 | 0.072032 | 0.069166 | 0.043022 | 0.084072 | 0.15611 | 0.11706 | 0.072937 | 0.079046 | 0.090378 | 0.07092 | 0.073051 | 0.087447 | 0.10639 | 0.13469 | 0.15651 | 15.89% | 0.02569% | 0.08589%
Other Africa | 0.063888 | 0.053202 | 0.048633 | 0.054513 | 0.055508 | 0.057278 | 0.054549 | 0.054599 | 0.052496 | 0.054897 | 0.054357 | 0.056125 | 0.050087 | 0.052819 | 0.055406 | 0.048607 | 0.044411 | 0.054821 | 0.050263 | 0.045113 | 0.04375 | 0.04807 | 0.041095 | 0.045868 | 0.041641 | 0.0408 | 0.034719 | 0.035123 | 0.032289 | 0.043106 | 0.050283 | 0.18147 | 0.21337 | 0.24222 | 0.25101 | 0.23745 | 0.43338 | 0.52672 | 0.39078 | 0.34814 | 0.45679 | 0.61124 | 0.62979 | 0.67342 | 6.636% | 10.77% | 0.3696%
Total Africa | 3.2757 | 3.5954 | 3.6427 | 4.0624 | 4.3161 | 4.4262 | 4.4308 | 4.5538 | 4.4224 | 4.3964 | 4.4835 | 4.5854 | 4.6695 | 4.8532 | 5.1001 | 5.0845 | 5.4082 | 5.4808 | 5.4714 | 5.4661 | 5.4523 | 5.3611 | 5.7608 | 5.8882 | 5.9264 | 5.8861 | 5.8838 | 5.9783 | 5.928 | 6.1485 | 6.1147 | 6.3609 | 6.3793 | 6.5943 | 6.3325 | 6.324 | 6.4851 | 6.6305 | 6.4833 | 6.2981 | 6.0765 | 6.1601 | 6.294 | 6.3926 | 1.29% | -0.3102% | 3.508%
Australia | 2.8389 | 2.8978 | 3.0195 | 3.1713 | 3.8676 | 4.1143 | 4.2972 | 4.2239 | 4.5888 | 4.8046 | 4.9839 | 5.318 | 5.3428 | 5.4609 | 5.7305 | 5.9065 | 6.4408 | 6.5956 | 6.9549 | 7.1886 | 7.7685 | 8.0066 | 8.2766 | 8.5998 | 9.0046 | 9.2046 | 9.5071 | 9.7942 | 10.1622 | 10.4932 | 10.2629 | 11.1309 | 11.9655 | 12.814 | 12.8005 | 12.827 | 12.5039 | 13.091 | 13.1776 | 12.0297 | 12.2502 | 11.6873 | 11.7448 | 11.8173 | 0.3421% | -0.8065% | 6.485%
China | 13.0126 | 13.9483 | 14.9573 | 16.5211 | 18.2607 | 18.715 | 19.4288 | 20.5132 | 22.0686 | 22.6063 | 22.7638 | 23.3703 | 24.0881 | 25.9561 | 28.4855 | 29.2385 | 29.0466 | 27.8847 | 28.5539 | 29.614 | 31.3748 | 33.5064 | 39.5795 | 46.3454 | 51.9876 | 55.6184 | 60.2599 | 62.4574 | 64.3873 | 69.7221 | 77.5262 | 78.4415 | 79.3229 | 78.0507 | 76.5863 | 70.8164 | 73.174 | 76.8706 | 79.756 | 80.5138 | 83.4407 | 91.3163 | 93.3617 | 94.4821 | 0.9235% | 1.929% | 51.85%
India | 2.6703 | 2.6433 | 2.7966 | 2.9342 | 3.0302 | 3.2595 | 3.5729 | 3.7985 | 4.1307 | 4.4502 | 4.7586 | 5.0224 | 5.1889 | 5.2779 | 5.5725 | 5.9722 | 6.1701 | 6.1324 | 5.9983 | 6.3763 | 6.4575 | 6.7438 | 7.037 | 7.5995 | 7.9458 | 8.2933 | 8.8083 | 9.531 | 10.288 | 10.5736 | 10.4948 | 10.6784 | 10.7068 | 11.2814 | 11.7652 | 11.8866 | 11.9871 | 12.7992 | 12.596 | 12.5895 | 13.3798 | 15.0494 | 16.8278 | 18.0545 | 6.997% | 4.815% | 9.908%
Indonesia | 0.0098685 | 0.014556 | 0.016036 | 0.036267 | 0.049342 | 0.063898 | 0.074754 | 0.11077 | 0.21464 | 0.26472 | 0.34145 | 0.55165 | 0.68043 | 0.81094 | 1.0322 | 1.2422 | 1.3525 | 1.5353 | 1.8178 | 1.9007 | 2.2831 | 2.5492 | 2.8194 | 3.2667 | 3.7727 | 4.7094 | 5.3024 | 5.921 | 6.1978 | 6.3349 | 7.9331 | 8.5567 | 10.444 | 10.1544 | 10.1878 | 9.8723 | 9.6879 | 11.4415 | 12.8399 | 11.7774 | 12.6802 | 13.953 | 15.7341 | 16.9712 | 7.568% | 5.27% | 9.313%
Japan | 0.40743 | 0.41259 | 0.3997 | 0.3901 | 0.38377 | 0.3751 | 0.30575 | 0.26311 | 0.23874 | 0.19353 | 0.18861 | 0.17806 | 0.16916 | 0.16237 | 0.14667 | 0.15182 | 0.10004 | 0.085751 | 0.091609 | 0.067961 | 0.069481 | 0.029734 | 0.02905 | 0.029063 | 0.024179 | 0.029526 | 0.030904 | 0.026658 | 0.027807 | 0.019911 | 0.027608 | 0.028684 | 0.029369 | 0.031904 | 0.028569 | 0.032707 | 0.033881 | 0.024174 | 0.017615 | 0.017933 | 0.01637 | 0.016915 | 0.016077 | 0.013147 | -18.45% | -8.484% | 0.007214%
Mongolia | 0.081915 | 0.093745 | 0.094754 | 0.10346 | 0.12426 | 0.13459 | 0.14792 | 0.16394 | 0.15326 | 0.13634 | 0.13405 | 0.11901 | 0.107 | 0.09826 | 0.095612 | 0.097345 | 0.093802 | 0.096336 | 0.094564 | 0.098774 | 0.097936 | 0.10562 | 0.10794 | 0.13078 | 0.1432 | 0.15381 | 0.17598 | 0.19187 | 0.27512 | 0.47933 | 0.62853 | 0.5932 | 0.63513 | 0.46576 | 0.45998 | 0.66859 | 0.9426 | 1.0396 | 1.0883 | 0.82065 | 0.61565 | 0.74942 | 1.5856 | 2.0296 | 27.65% | 15.86% | 1.114%
New Zealand | 0.052102 | 0.052677 | 0.058416 | 0.060303 | 0.057653 | 0.060115 | 0.052289 | 0.058839 | 0.066731 | 0.062725 | 0.065805 | 0.074933 | 0.08456 | 0.077645 | 0.095212 | 0.097213 | 0.091468 | 0.07944 | 0.091706 | 0.09135 | 0.10379 | 0.11932 | 0.13549 | 0.13698 | 0.13943 | 0.15003 | 0.12482 | 0.12505 | 0.11633 | 0.13888 | 0.12818 | 0.12719 | 0.1207 | 0.10331 | 0.085342 | 0.071572 | 0.072454 | 0.079587 | 0.074835 | 0.068448 | 0.070457 | 0.065981 | 0.065776 | 0.063382 | -3.902% | -4.768% | 0.03478%
Pakistan | 0.029222 | 0.033155 | 0.034092 | 0.04327 | 0.041023 | 0.0384 | 0.045143 | 0.050576 | 0.05095 | 0.052824 | 0.053011 | 0.055821 | 0.059005 | 0.05657 | 0.05938 | 0.064812 | 0.058818 | 0.062189 | 0.062002 | 0.060504 | 0.061065 | 0.065374 | 0.062545 | 0.063576 | 0.065318 | 0.07503 | 0.069186 | 0.074506 | 0.065739 | 0.06307 | 0.060447 | 0.056945 | 0.055942 | 0.06336 | 0.062283 | 0.076781 | 0.07813 | 0.082138 | 0.13211 | 0.17967 | 0.18223 | 0.23045 | 0.32576 | 0.35776 | 9.522% | 18.9% | 0.1963%
South Korea | 0.36595 | 0.37058 | 0.36588 | 0.39368 | 0.41529 | 0.44679 | 0.44717 | 0.44756 | 0.3829 | 0.32438 | 0.2837 | 0.2255 | 0.17723 | 0.13938 | 0.10777 | 0.09328 | 0.085009 | 0.082164 | 0.079074 | 0.078188 | 0.071915 | 0.062513 | 0.062136 | 0.06012 | 0.053357 | 0.053206 | 0.056186 | 0.053986 | 0.049041 | 0.040573 | 0.040573 | 0.039452 | 0.034196 | 0.032933 | 0.033235 | 0.032519 | 0.029408 | 0.023764 | 0.021467 | 0.02018 | 0.017784 | 0.01617 | 0.012737 | 0.010728 | -16.01% | -10.61% | 0.005887%
Thailand | 0.019059 | 0.022198 | 0.021094 | 0.02642 | 0.062485 | 0.063623 | 0.081227 | 0.086317 | 0.11052 | 0.14978 | 0.17476 | 0.18625 | 0.1942 | 0.21681 | 0.23148 | 0.26679 | 0.28836 | 0.25133 | 0.23856 | 0.21705 | 0.23618 | 0.2382 | 0.21996 | 0.23489 | 0.25049 | 0.22342 | 0.20567 | 0.20069 | 0.19742 | 0.20725 | 0.25088 | 0.19899 | 0.19601 | 0.19312 | 0.16156 | 0.18025 | 0.17189 | 0.15725 | 0.14786 | 0.13742 | 0.14749 | 0.14147 | 0.13286 | 0.13224 | -0.7336% | -3.716% | 0.07257%
Vietnam | 0.14068 | 0.14771 | 0.14771 | 0.11723 | 0.1313 | 0.14302 | 0.14771 | 0.14302 | 0.11958 | 0.11958 | 0.12192 | 0.12192 | 0.1524 | 0.14162 | 0.19578 | 0.23031 | 0.26701 | 0.27366 | 0.22576 | 0.27219 | 0.31411 | 0.38473 | 0.45284 | 0.64123 | 0.79935 | 0.9092 | 0.99607 | 0.93262 | 1.0335 | 1.0512 | 1.0929 | 0.98669 | 0.9628 | 0.96331 | 0.97686 | 0.90819 | 0.90055 | 0.99374 | 1.0876 | 1.0457 | 1.1328 | 1.1689 | 1.108 | 1.0276 | -7.511% | 0.6483% | 0.5639%
Other Asia Pacific | 1.1735 | 1.2347 | 1.2467 | 1.2769 | 1.3246 | 1.3073 | 1.2758 | 1.249 | 1.229 | 1.1588 | 1.1284 | 0.9797 | 0.90837 | 0.84433 | 0.78697 | 0.69892 | 0.68567 | 0.62713 | 0.70553 | 0.76179 | 0.77849 | 0.7544 | 0.77849 | 0.83617 | 0.93029 | 0.9421 | 0.86914 | 0.93043 | 0.96337 | 1.0367 | 1.0607 | 1.056 | 1.078 | 1.0932 | 1.127 | 1.4044 | 1.3324 | 1.2222 | 1.383 | 1.2958 | 1.2125 | 1.3598 | 1.4319 | 1.4293 | -0.4555% | 2.717% | 0.7844%
Total Asia Pacific | 20.8014 | 21.8714 | 23.1578 | 25.0743 | 27.7482 | 28.7216 | 29.8768 | 31.1087 | 33.3545 | 34.3237 | 34.998 | 36.2036 | 37.1522 | 39.2428 | 42.5396 | 44.0599 | 44.6801 | 43.7059 | 44.9137 | 46.7273 | 49.6169 | 52.5658 | 59.5609 | 67.9442 | 75.1163 | 80.362 | 86.4056 | 90.2395 | 93.7636 | 100.1608 | 109.5068 | 111.8946 | 115.5512 | 115.2475 | 114.2746 | 108.7773 | 110.9143 | 117.8249 | 122.3221 | 120.4962 | 125.1462 | 135.7552 | 142.3472 | 146.3889 | 2.558% | 2.421% | 80.33%
Total World | 77.2028 | 79.9359 | 79.6938 | 83.1802 | 87.3953 | 89.4681 | 91.1564 | 93.3705 | 95.0199 | 94.8416 | 92.2635 | 92.0606 | 89.2879 | 91.3376 | 94.1276 | 95.4102 | 96.8214 | 95.0848 | 95.1165 | 96.5236 | 100.6137 | 101.8336 | 109.2998 | 118.7457 | 126.2321 | 132.5859 | 138.4308 | 142.987 | 142.9354 | 150.5969 | 161.235 | 162.886 | 165.4905 | 165.0243 | 160.4439 | 151.8897 | 155.496 | 162.5435 | 164.8893 | 156.55 | 163.2941 | 174.7748 | 180.2675 | 182.226 | 0.8103% | 0.9965% | 100%
of which: OECD | 41.0496 | 42.2459 | 40.6594 | 42.0848 | 44.1633 | 44.8796 | 45.39 | 45.8306 | 46.2669 | 46.119 | 44.2339 | 43.558 | 41.1284 | 42.3083 | 42.724 | 43.3948 | 44.5042 | 44.0932 | 43.2112 | 42.414 | 43.8706 | 42.7374 | 42.5207 | 43.5113 | 44.2987 | 45.1681 | 45.1335 | 45.5571 | 43.0924 | 43.9836 | 44.3685 | 43.6879 | 43.3703 | 44.3741 | 41.3129 | 37.8576 | 38.3379 | 38.2378 | 36.4409 | 29.9564 | 31.5822 | 31.6597 | 30.7114 | 28.8224 | -6.407% | -4.223% | 15.82%
Non-OECD | 36.1532 | 37.6899 | 39.0344 | 41.0954 | 43.232 | 44.5885 | 45.7663 | 47.5398 | 48.753 | 48.7227 | 48.0296 | 48.5026 | 48.1595 | 49.0293 | 51.4036 | 52.0154 | 52.3172 | 50.9916 | 51.9053 | 54.1096 | 56.7431 | 59.0962 | 66.7792 | 75.2344 | 81.9334 | 87.4178 | 93.2973 | 97.4299 | 99.843 | 106.6132 | 116.8665 | 119.1981 | 122.1202 | 120.6502 | 119.131 | 114.0321 | 117.1581 | 124.3057 | 128.4484 | 126.5936 | 131.7119 | 143.1151 | 149.5561 | 153.4036 | 2.292% | 2.431% | 84.18%
European Union # | 14.7973 | 15.6696 | 15.4777 | 15.5733 | 16.0165 | 15.9571 | 15.696 | 15.4896 | 14.8317 | 13.4114 | 12.1059 | 11.5127 | 10.8206 | 10.3823 | 10.3711 | 10.1246 | 10.0075 | 8.935 | 8.5879 | 8.272 | 8.1554 | 8.121 | 8.0956 | 7.8618 | 7.7502 | 7.6096 | 7.3838 | 7.0021 | 6.5421 | 6.48 | 6.5804 | 6.5941 | 6.2181 | 5.9697 | 5.8183 | 5.4685 | 5.4211 | 5.156 | 4.4157 | 3.6707 | 3.9626 | 4.0432 | 3.3146 | 2.9435 | -11.44% | -6.827% | 1.615%
* Commercial solid fuels only, i.e. bituminous coal and anthracite (hard coal), and lignite and brown (sub-bituminous) coal, and other commercial solid fuels. Includes coal produced for Coal-to-Liquids and Coal-to-Gas transformations.
^ Less than 0.005.
♦ Less than 0.05%
n/a not available.
USSR includes CIS, Georgia, Ukraine and the Baltic States.
# Excludes Estonia, Latvia and Lithuania prior to 1985 and Croatia and Slovenia prior to 1990.
Notes: Annual changes and shares of total are calculated using exajoules figures. Growth rates are adjusted for leap years.

## Coal Consumption - EJ
Coal: Consumption* |  |  | Contents
[61 empty] | Growth rate per annum |  | Share
Exajoules | 1965 | 1966 | 1967 | 1968 | 1969 | 1970 | 1971 | 1972 | 1973 | 1974 | 1975 | 1976 | 1977 | 1978 | 1979 | 1980 | 1981 | 1982 | 1983 | 1984 | 1985 | 1986 | 1987 | 1988 | 1989 | 1990 | 1991 | 1992 | 1993 | 1994 | 1995 | 1996 | 1997 | 1998 | 1999 | 2000 | 2001 | 2002 | 2003 | 2004 | 2005 | 2006 | 2007 | 2008 | 2009 | 2010 | 2011 | 2012 | 2013 | 2014 | 2015 | 2016 | 2017 | 2018 | 2019 | 2020 | 2021 | 2022 | 2023 | 2024 | 2024 | 2014-24 | 2024
Canada | 0.64795 | 0.63522 | 0.62936 | 0.68375 | 0.66013 | 0.70874 | 0.67366 | 0.63568 | 0.65469 | 0.6652 | 0.64715 | 0.76618 | 0.97904 | 0.80504 | 0.76229 | 0.92841 | 0.94794 | 1.0017 | 1.048 | 1.1674 | 1.1221 | 1.04 | 1.1177 | 1.2003 | 1.1978 | 1.1362 | 1.0998 | 1.1204 | 0.99471 | 1.0547 | 1.1024 | 1.1251 | 1.1759 | 1.2572 | 1.2085 | 1.2787 | 1.3288 | 1.3366 | 1.3333 | 1.2595 | 1.2541 | 1.2147 | 1.2699 | 1.2068 | 1.0083 | 1.0331 | 0.93237 | 0.8835 | 0.8616 | 0.81935 | 0.77163 | 0.76904 | 0.78966 | 0.65146 | 0.60896 | 0.52624 | 0.47244 | 0.38511 | 0.37068 | 0.29211 | -21.41% | -9.8% | 0.177%
Mexico | 0.02888 | 0.030805 | 0.037798 | 0.039623 | 0.040165 | 0.045045 | 0.056551 | 0.062502 | 0.067005 | 0.074025 | 0.085026 | 0.06525 | 0.093852 | 0.097853 | 0.096131 | 0.097337 | 0.086036 | 0.10304 | 0.1173 | 0.11764 | 0.12752 | 0.14061 | 0.13598 | 0.1287 | 0.14246 | 0.14127 | 0.13664 | 0.13818 | 0.15585 | 0.18835 | 0.20973 | 0.24048 | 0.24071 | 0.24605 | 0.25037 | 0.27427 | 0.30122 | 0.50438 | 0.37195 | 0.38059 | 0.48035 | 0.51551 | 0.4737 | 0.42316 | 0.43109 | 0.53323 | 0.61678 | 0.53736 | 0.53362 | 0.53258 | 0.53154 | 0.52068 | 0.63631 | 0.56716 | 0.54149 | 0.23937 | 0.19845 | 0.24421 | 0.2783 | 0.28236 | 1.182% | -6.148% | 0.1711%
US | 11.6073 | 12.171 | 11.9412 | 12.3591 | 12.4101 | 12.2928 | 11.6251 | 12.1047 | 13.0014 | 12.692 | 12.6919 | 13.6154 | 13.9542 | 13.7973 | 15.0742 | 15.4583 | 15.9442 | 15.3569 | 15.931 | 17.1099 | 17.5187 | 17.3002 | 18.0499 | 18.8897 | 19.1137 | 19.2168 | 19.0354 | 19.1665 | 19.8808 | 19.9553 | 20.135 | 21.0503 | 21.4948 | 21.7056 | 21.6723 | 22.6315 | 21.9647 | 21.9544 | 22.3723 | 22.5179 | 22.849 | 22.4989 | 22.8019 | 22.439 | 19.7366 | 20.882 | 19.7031 | 17.4183 | 18.0802 | 18.0391 | 15.5847 | 14.2587 | 13.8693 | 13.2821 | 11.3417 | 9.2023 | 10.5728 | 9.9107 | 8.1908 | 7.9043 | -3.761% | -7.92% | 4.789%
Total North America | 12.2841 | 12.8371 | 12.6083 | 13.0824 | 13.1104 | 13.0466 | 12.3553 | 12.8029 | 13.7231 | 13.4313 | 13.4241 | 14.4468 | 15.0271 | 14.7002 | 15.9326 | 16.4841 | 16.9781 | 16.4616 | 17.0964 | 18.3949 | 18.7683 | 18.4807 | 19.3037 | 20.2187 | 20.4539 | 20.4942 | 20.2718 | 20.425 | 21.0314 | 21.1984 | 21.4472 | 22.4159 | 22.9114 | 23.2088 | 23.1312 | 24.1845 | 23.5948 | 23.7954 | 24.0776 | 24.158 | 24.5835 | 24.2291 | 24.5455 | 24.069 | 21.1759 | 22.4483 | 21.2522 | 18.8391 | 19.4754 | 19.391 | 16.8878 | 15.5484 | 15.2953 | 14.5007 | 12.4921 | 9.9679 | 11.2437 | 10.54 | 8.8397 | 8.4787 | -4.346% | -7.94% | 5.137%
Argentina | 0.030438 | 0.025099 | 0.028225 | 0.027429 | 0.03284 | 0.042201 | 0.036999 | 0.031145 | 0.034187 | 0.042573 | 0.041439 | 0.041913 | 0.039631 | 0.048309 | 0.045006 | 0.040121 | 0.038018 | 0.038398 | 0.034848 | 0.025867 | 0.038159 | 0.043594 | 0.048383 | 0.04958 | 0.05365 | 0.044158 | 0.038858 | 0.043805 | 0.029052 | 0.025434 | 0.026691 | 0.027961 | 0.02206 | 0.029655 | 0.035588 | 0.027046 | 0.022165 | 0.016511 | 0.020138 | 0.034271 | 0.039462 | 0.035726 | 0.051697 | 0.063058 | 0.034635 | 0.048499 | 0.052627 | 0.049209 | 0.053781 | 0.05721 | 0.056931 | 0.043879 | 0.045091 | 0.049353 | 0.029246 | 0.036055 | 0.050589 | 0.05361 | 0.047894 | 0.035829 | -25.4% | -4.572% | 0.02171%
Brazil | 0.072641 | 0.078712 | 0.08135 | 0.080052 | 0.089346 | 0.10204 | 0.10272 | 0.10813 | 0.10627 | 0.11272 | 0.13401 | 0.14302 | 0.18139 | 0.20857 | 0.22654 | 0.24712 | 0.24177 | 0.25557 | 0.28741 | 0.35493 | 0.41957 | 0.42477 | 0.4448 | 0.45456 | 0.45105 | 0.40183 | 0.46067 | 0.44705 | 0.46057 | 0.47279 | 0.49583 | 0.51163 | 0.5147 | 0.50414 | 0.51051 | 0.54425 | 0.53564 | 0.51844 | 0.53791 | 0.56396 | 0.5439 | 0.53631 | 0.56834 | 0.57648 | 0.46515 | 0.60551 | 0.64682 | 0.64008 | 0.68993 | 0.73357 | 0.73793 | 0.66654 | 0.70299 | 0.68752 | 0.64624 | 0.58426 | 0.70944 | 0.58596 | 0.57337 | 0.5321 | -7.45% | -3.16% | 0.3224%
Chile | 0.048776 | 0.050242 | 0.050242 | 0.050242 | 0.050242 | 0.053717 | 0.051874 | 0.042873 | 0.046557 | 0.044129 | 0.035253 | 0.035588 | 0.038309 | 0.037346 | 0.041324 | 0.045636 | 0.045552 | 0.030354 | 0.036383 | 0.049069 | 0.049111 | 0.046641 | 0.048064 | 0.066989 | 0.090519 | 0.10905 | 0.089589 | 0.077464 | 0.078155 | 0.092181 | 0.099378 | 0.13771 | 0.17927 | 0.16867 | 0.17406 | 0.13451 | 0.10553 | 0.10637 | 0.1017 | 0.1178 | 0.11545 | 0.14414 | 0.17108 | 0.18294 | 0.16725 | 0.18802 | 0.24115 | 0.28116 | 0.31604 | 0.31881 | 0.3062 | 0.31054 | 0.32288 | 0.31162 | 0.3135 | 0.26332 | 0.292 | 0.23847 | 0.14087 | 0.13059 | -7.556% | -8.539% | 0.07911%
Colombia | 0.084322 | 0.084322 | 0.092528 | 0.08428 | 0.089974 | 0.09391 | 0.073031 | 0.075879 | 0.077275 | 0.093447 | 0.094984 | 0.092901 | 0.095237 | 0.09626 | 0.097099 | 0.10183 | 0.10375 | 0.10803 | 0.11907 | 0.12396 | 0.12785 | 0.12625 | 0.15874 | 0.12663 | 0.14671 | 0.066895 | 0.084128 | 0.14071 | 0.14754 | 0.16887 | 0.15112 | 0.11715 | 0.13875 | 0.13195 | 0.10538 | 0.11318 | 0.11145 | 0.091661 | 0.10161 | 0.088915 | 0.056024 | 0.15959 | 0.14051 | 0.18591 | 0.171 | 0.20127 | 0.16296 | 0.19642 | 0.21128 | 0.2238 | 0.20801 | 0.22877 | 0.17434 | 0.16367 | 0.19311 | 0.17093 | 0.13572 | 0.17792 | 0.19544 | 0.22173 | 13.14% | -0.09301% | 0.1343%
Ecuador | 0 | 0 | 0 | 0 | 0 | 0 | 0 | 0 | 0 | 0 | 0 | 0 | 0 | 0 | 0 | 0 | 0 | 0 | 0 | 0 | 0 | 0 | 0 | 0 | 0 | 1.1525e-05 | 2.3202e-05 | 1.6742e-05 | 2.9284e-06 | 1.4266e-05 | 1.4251e-05 | 1.7839e-05 | 2.2562e-05 | 3.3189e-05 | 4.3305e-05 | 5.7997e-05 | 7.5006e-05 | 8.0986e-05 | 0.0031734 | 7.5546e-05 | 8.8232e-05 | 0.00022671 | 9.0502e-05 | 0.0010424 | 0.00024917 | 0.0004176 | 0.00039162 | 0.00047014 | 0.00052703 | 0.0004987 | 0.00053998 | 0.00031677 | 0.00034084 | 0.0011667 | 0.0003583 | 0.0010106 | 0.0019795 | 0.0028793 | 0.0010944 | 0.0003554 | -67.62% | -3.331% | 0.0002153%
Peru | 0.0015109 | 0.0019058 | 0.0021462 | 0.0021291 | 0.0035885 | 0.00364 | 0.005105 | 0.005523 | 0.006317 | 0.006736 | 0.007029 | 0.005439 | 0.006234 | 0.005314 | 0.005648 | 0.005942 | 0.006025 | 0.00682 | 0.005774 | 0.004603 | 0.005021 | 0.00682 | 0.007699 | 0.007573 | 0.00841 | 0.006066 | 0.011757 | 0.011506 | 0.012092 | 0.014895 | 0.015648 | 0.016401 | 0.017071 | 0.018715 | 0.016973 | 0.026366 | 0.023923 | 0.03276 | 0.035156 | 0.038014 | 0.03858 | 0.032825 | 0.04334 | 0.038645 | 0.034718 | 0.034048 | 0.034242 | 0.036547 | 0.036859 | 0.0364 | 0.033927 | 0.03617 | 0.031375 | 0.028317 | 0.029468 | 0.021403 | 0.028058 | 0.030175 | 0.028182 | 0.025424 | -10.03% | -3.525% | 0.0154%
Trinidad & Tobago | 0 | 0 | 0 | 0 | 0 | 0 | 0 | 0 | 0 | 0 | 0 | 0 | 0 | 0 | 0 | 0 | 0 | 0 | 0 | 0 | 0 | 0 | 0 | 0 | 0 | 0 | 0 | 0 | 0 | 0 | 0 | 0 | 0 | 0 | 0 | 0 | 0 | 0 | 0 | 0 | 0 | 0 | 0 | 0 | 0 | 0 | 0 | 0 | 0 | 0 | 0 | 0 | 0 | 0 | 0 | 0 | 0 | 0 | 0 | 0 | - | - | 0%
Venezuela | 0.00083736 | 0.00087923 | 0.0009211 | 0.00096296 | 0.0010048 | 0.0010048 | 0.0059739 | 0.0062936 | 0.011405 | 0.0085418 | 0.010547 | 0.0069178 | 0.01072 | 0.0033025 | 0.0068845 | 0.0065573 | 0.0064783 | 0.0036975 | 0.005174 | 0.0056605 | 0.0074948 | 0.0083342 | 0.010948 | 0.0079582 | 0.021852 | 0.019376 | 0 | 0.00015282 | 0.001192 | 0.0023229 | 0.00021395 | 0.0006724 | 0.0014365 | 0.0014976 | 0.0015282 | 0.0055321 | 0.0020478 | 0.00076409 | 0.0018033 | 0 | 0.0015587 | 0.010361 | 0.0058071 | 0.0058989 | 0.0099333 | 0.008344 | 0.0085885 | 0.008833 | 0.0088024 | 0.0082523 | 0.0077327 | 0.0064184 | 0.0054126 | 0.0043488 | 0.0031455 | 0.0022034 | 0.001983 | 0.0067428 | 0.008291 | 0.0090671 | 9.063% | 0.9461% | 0.005493%
Central America | 1.3083e-05 | 6.5632e-05 | 9.2276e-05 | 6.7742e-05 | 0.00012019 | 4.0024e-05 | 6.641e-05 | 0.00028989 | 0.00041551 | 0.0001731 | 4.583e-05 | 2.7524e-05 | 5.6368e-05 | 5.8162e-05 | 8.7858e-05 | 0.000646 | 0.00063235 | 0.00014359 | 0.00011539 | 3.1652e-05 | 0.0009452 | 0.00098096 | 0.0010555 | 0.00054261 | 0.0014221 | 0.0010088 | 0.0014191 | 0.0013076 | 0.0016879 | 0.0016906 | 0.0013207 | 0.003332 | 0.0017887 | 0.0028084 | 0.0036935 | 0.010901 | 0.011567 | 0.014891 | 0.01513 | 0.015656 | 0.012876 | 0.013755 | 0.014961 | 0.01709 | 0.012164 | 0.015488 | 0.023264 | 0.030353 | 0.039471 | 0.042104 | 0.053306 | 0.05838 | 0.043579 | 0.056605 | 0.074341 | 0.060997 | 0.068471 | 0.047405 | 0.055633 | 0.03974 | -28.76% | -0.5761% | 0.02408%
Other Caribbean | 0.0020934 | 0.0020934 | 0.0020934 | 0.0020934 | 0.0020934 | 0.0016747 | 0.0013816 | 0.0013816 | 0.0011723 | 0.001256 | 0.0015588 | 0.001256 | 0.0023446 | 0.0023446 | 0.0019678 | 0.0023027 | 0.0022609 | 0.0041031 | 0.0084421 | 0.0068506 | 0.013435 | 0.010624 | 0.016664 | 0.015697 | 0.014401 | 0.013625 | 0.014245 | 0.013086 | 0.013547 | 0.010199 | 0.01058 | 0.0094086 | 0.010143 | 0.01106 | 0.012948 | 0.016317 | 0.017005 | 0.040502 | 0.056396 | 0.059175 | 0.059666 | 0.068216 | 0.07085 | 0.073823 | 0.071577 | 0.067856 | 0.07628 | 0.077219 | 0.07733 | 0.082544 | 0.079667 | 0.080911 | 0.070804 | 0.071859 | 0.10286 | 0.12292 | 0.11423 | 0.11864 | 0.12262 | 0.12711 | 3.386% | 4.412% | 0.07701%
Other South America | 0.001323 | 0.0011137 | 0.0012686 | 0.0010341 | 0.00096715 | 0.0012004 | 0.0011217 | 0.0010911 | 0.0009376 | 0.0010117 | 0.0010578 | 0.00094192 | 0.00090884 | 0.00017155 | 0.00025277 | 0.00023184 | 0.00019094 | 0.00012398 | 0.00012214 | 0.00013525 | 0.0001598 | 0.0001598 | 0.00016189 | 0.00021758 | 0.00015896 | 0.00016315 | 0.00015938 | 0.00015059 | 0.00015059 | 0.00015059 | 0.00015896 | 0.00016733 | 0.00016315 | 0.00013387 | 0.00014224 | 0.00013501 | 0.00015397 | 0.00015797 | 0.00013524 | 0.0001622 | 0.00017681 | 0.00018667 | 0.00019996 | 0.00018995 | 0.0002053 | 0.0002475 | 0.00025336 | 0.00026121 | 0.00023444 | 0.00032133 | 0.00050383 | 0.00058316 | 0.0005753 | 0.00081641 | 0.0012769 | 0.0003162 | 0.0004803 | 0.00036192 | 0.00039993 | 0.00040454 | 0.8785% | 2.33% | 0.0002451%
Total S. & Cent. America | 0.24196 | 0.24443 | 0.25887 | 0.24829 | 0.27018 | 0.29943 | 0.27827 | 0.27261 | 0.28453 | 0.31059 | 0.32593 | 0.328 | 0.37483 | 0.40167 | 0.42481 | 0.45039 | 0.44468 | 0.44724 | 0.49734 | 0.57111 | 0.66175 | 0.66817 | 0.73651 | 0.72975 | 0.78817 | 0.66219 | 0.70085 | 0.73525 | 0.74399 | 0.78855 | 0.80095 | 0.82445 | 0.8854 | 0.86867 | 0.86087 | 0.87829 | 0.82956 | 0.82214 | 0.87315 | 0.91804 | 0.86779 | 1.0013 | 1.0669 | 1.1451 | 0.96688 | 1.1697 | 1.2466 | 1.3205 | 1.4343 | 1.5035 | 1.4847 | 1.4325 | 1.3974 | 1.3753 | 1.3936 | 1.2634 | 1.403 | 1.2622 | 1.1738 | 1.1224 | -4.644% | -2.881% | 0.68%
Austria | 0.21281 | 0.20328 | 0.19242 | 0.18999 | 0.18697 | 0.20108 | 0.18444 | 0.16723 | 0.16621 | 0.1754 | 0.15243 | 0.16222 | 0.13608 | 0.13825 | 0.15007 | 0.1542 | 0.15786 | 0.15014 | 0.16076 | 0.18319 | 0.18293 | 0.16309 | 0.16178 | 0.15492 | 0.15562 | 0.17151 | 0.1799 | 0.13997 | 0.12585 | 0.12764 | 0.14522 | 0.14584 | 0.15468 | 0.13619 | 0.13567 | 0.15289 | 0.15796 | 0.16049 | 0.17117 | 0.16767 | 0.16823 | 0.16803 | 0.16216 | 0.16029 | 0.12046 | 0.14164 | 0.14548 | 0.13544 | 0.13727 | 0.12608 | 0.1368 | 0.12761 | 0.13163 | 0.11623 | 0.1222 | 0.10451 | 0.10858 | 0.1039 | 0.1006 | 0.10067 | -0.2002% | -2.225% | 0.06099%
Belgium | 0.80257 | 0.73214 | 0.71855 | 0.74183 | 0.72249 | 0.68088 | 0.56382 | 0.5385 | 0.4519 | 0.48336 | 0.361 | 0.37621 | 0.38158 | 0.39076 | 0.43537 | 0.43889 | 0.45465 | 0.45537 | 0.38858 | 0.45064 | 0.44938 | 0.38343 | 0.38158 | 0.38559 | 0.40512 | 0.44507 | 0.42574 | 0.38102 | 0.36093 | 0.38796 | 0.37055 | 0.35463 | 0.33106 | 0.32932 | 0.28855 | 0.31926 | 0.30411 | 0.2607 | 0.25218 | 0.23456 | 0.21552 | 0.21268 | 0.19435 | 0.19194 | 0.12364 | 0.15696 | 0.14778 | 0.13919 | 0.14727 | 0.14282 | 0.13947 | 0.13255 | 0.12985 | 0.12914 | 0.12932 | 0.10024 | 0.11081 | 0.1155 | 0.10001 | 0.11018 | 9.868% | -2.562% | 0.06675%
Bulgaria | 0.25104 | 0.25887 | 0.2811 | 0.30539 | 0.30702 | 0.33582 | 0.33147 | 0.34164 | 0.34428 | 0.33842 | 0.35479 | 0.33072 | 0.32938 | 0.35119 | 0.36212 | 0.37983 | 0.38569 | 0.4052 | 0.40365 | 0.40428 | 0.42195 | 0.43371 | 0.43333 | 0.40369 | 0.41202 | 0.34581 | 0.3091 | 0.32504 | 0.34996 | 0.32037 | 0.32041 | 0.31904 | 0.3638 | 0.3465 | 0.28531 | 0.2635 | 0.30034 | 0.27659 | 0.30967 | 0.29591 | 0.28984 | 0.2943 | 0.33109 | 0.31559 | 0.26566 | 0.28817 | 0.33892 | 0.28954 | 0.24885 | 0.26587 | 0.27445 | 0.23841 | 0.2556 | 0.2284 | 0.21297 | 0.17403 | 0.21943 | 0.26144 | 0.1546 | 0.1139 | -26.53% | -8.127% | 0.06901%
Croatia | 0 | 0 | 0 | 0 | 0 | 0 | 0 | 0 | 0 | 0 | 0 | 0 | 0 | 0 | 0 | 0 | 0 | 0 | 0 | 0 | 0 | 0 | 0 | 0 | 0 | 0.033852 | 0.019034 | 0.01673 | 0.014219 | 0.0088999 | 0.0073169 | 0.0059911 | 0.010185 | 0.0097375 | 0.0086364 | 0.018074 | 0.02012 | 0.024457 | 0.027201 | 0.028885 | 0.028624 | 0.026573 | 0.028849 | 0.029689 | 0.021215 | 0.028583 | 0.029422 | 0.026385 | 0.028267 | 0.027076 | 0.02536 | 0.027255 | 0.016426 | 0.015294 | 0.01764 | 0.015122 | 0.017389 | 0.017019 | 0.01447 | 0.0095299 | -34.32% | -9.915% | 0.005774%
Cyprus | 0 | 0 | 0 | 0 | 0 | 0 | 0 | 0 | 0 | 0 | 0 | 0 | 0 | 0 | 0 | 0 | 0 | 0 | 0 | 0 | 0.0038937 | 0.0023865 | 0.005066 | 0.0030564 | 0.0027214 | 0.0025539 | 0.0018841 | 0.003475 | 0.0029308 | 0.0040193 | 0.0044799 | 0.0041868 | 0.003182 | 0.00058615 | 0.0010048 | 0.0015072 | 0.002219 | 0.0018422 | 0.0018422 | 0.0018422 | 0.0018422 | 0.0012634 | 0.0011474 | 0.00093849 | 0.00049748 | 0.00061353 | 0.00028858 | 1.0048e-05 | 1.0048e-05 | 9.2844e-05 | 0.00013927 | 1.8592e-05 | 0.00012488 | 0.00056988 | 0.00069966 | 0.00058362 | 0.0017278 | 0.0012809 | 0.0011469 | 0.0006487 | -43.59% | 21.46% | 0.000393%
Czech Republic | 1.479 | 1.4747 | 1.4261 | 1.4762 | 1.5343 | 1.5533 | 1.6183 | 1.5953 | 1.561 | 1.5552 | 1.5884 | 1.6194 | 1.6544 | 1.6608 | 1.6613 | 1.6099 | 1.6033 | 1.6158 | 1.6067 | 1.637 | 1.6014 | 1.5942 | 1.5756 | 1.5941 | 1.5327 | 1.2454 | 1.1409 | 1.0653 | 1.0364 | 0.98088 | 0.98181 | 0.97963 | 0.92045 | 0.85321 | 0.7774 | 0.88818 | 0.87167 | 0.85547 | 0.86948 | 0.8708 | 0.84131 | 0.87111 | 0.86945 | 0.82458 | 0.76167 | 0.78617 | 0.77396 | 0.74214 | 0.70742 | 0.68557 | 0.6835 | 0.68856 | 0.6742 | 0.66965 | 0.60251 | 0.52357 | 0.54248 | 0.55534 | 0.45037 | 0.35945 | -20.41% | -6.253% | 0.2178%
Denmark | 0.15483 | 0.17548 | 0.15024 | 0.13461 | 0.12296 | 0.098348 | 0.060185 | 0.061487 | 0.094241 | 0.089024 | 0.085888 | 0.11933 | 0.13727 | 0.15123 | 0.18035 | 0.25739 | 0.20572 | 0.24816 | 0.23699 | 0.24979 | 0.30445 | 0.30796 | 0.3023 | 0.28284 | 0.23245 | 0.255 | 0.34587 | 0.28809 | 0.3022 | 0.32498 | 0.27166 | 0.3734 | 0.27759 | 0.23591 | 0.19819 | 0.16626 | 0.17574 | 0.17595 | 0.24006 | 0.18401 | 0.15499 | 0.23305 | 0.19525 | 0.17157 | 0.16848 | 0.1637 | 0.13621 | 0.10677 | 0.13562 | 0.10749 | 0.076458 | 0.088479 | 0.066128 | 0.067582 | 0.038071 | 0.033516 | 0.044638 | 0.043848 | 0.02793 | 0.019127 | -31.7% | -15.85% | 0.01159%
Estonia | 0 | 0 | 0 | 0 | 0 | 0 | 0 | 0 | 0 | 0 | 0 | 0 | 0 | 0 | 0 | 0 | 0 | 0 | 0 | 0 | 0.24307 | 0.24603 | 0.24815 | 0.23672 | 0.24505 | 0.2593 | 0.2378 | 0.19213 | 0.15364 | 0.15726 | 0.14583 | 0.15278 | 0.15101 | 0.12796 | 0.11582 | 0.1234 | 0.12267 | 0.11991 | 0.13884 | 0.13849 | 0.13712 | 0.13099 | 0.163 | 0.14574 | 0.12591 | 0.16856 | 0.17061 | 0.15678 | 0.17434 | 0.17051 | 0.15109 | 0.15863 | 0.18109 | 0.17692 | 0.1289 | 0.10479 | 0.11433 | 0.12333 | 0.10535 | 0.096309 | -8.828% | -5.552% | 0.05835%
Finland | 0.072935 | 0.067696 | 0.065131 | 0.078439 | 0.094097 | 0.095643 | 0.084886 | 0.094168 | 0.10452 | 0.10651 | 0.096498 | 0.13003 | 0.13112 | 0.17674 | 0.17033 | 0.19328 | 0.11878 | 0.13175 | 0.1431 | 0.16482 | 0.20889 | 0.191 | 0.21394 | 0.2142 | 0.20954 | 0.22063 | 0.22036 | 0.20057 | 0.22928 | 0.2792 | 0.24698 | 0.29429 | 0.27874 | 0.22874 | 0.22164 | 0.20998 | 0.25376 | 0.27573 | 0.34413 | 0.30917 | 0.19861 | 0.31015 | 0.29287 | 0.22336 | 0.22496 | 0.28413 | 0.23082 | 0.18901 | 0.20895 | 0.18729 | 0.15986 | 0.18332 | 0.16792 | 0.17597 | 0.14777 | 0.11314 | 0.12234 | 0.11975 | 0.090223 | 0.07528 | -16.79% | -8.711% | 0.04561%
France | 1.8671 | 1.7321 | 1.7091 | 1.6386 | 1.6379 | 1.5536 | 1.4042 | 1.233 | 1.2267 | 1.2362 | 1.1136 | 1.2616 | 1.2699 | 1.2613 | 1.3577 | 1.3771 | 1.219 | 1.2518 | 1.117 | 1.0786 | 1.0532 | 0.86489 | 0.8261 | 0.8077 | 0.8722 | 0.82951 | 0.8793 | 0.77834 | 0.61333 | 0.60798 | 0.64759 | 0.68065 | 0.59838 | 0.7087 | 0.63546 | 0.61618 | 0.51853 | 0.55652 | 0.58973 | 0.56772 | 0.5858 | 0.54135 | 0.56 | 0.53077 | 0.46297 | 0.49733 | 0.4455 | 0.49518 | 0.52598 | 0.38595 | 0.36821 | 0.35825 | 0.39257 | 0.36074 | 0.28592 | 0.20154 | 0.27039 | 0.23184 | 0.17717 | 0.17773 | 0.04329% | -7.461% | 0.1077%
Germany | 6.7301 | 6.2832 | 6.0527 | 6.1396 | 6.3215 | 6.2424 | 5.9738 | 5.8315 | 5.8505 | 5.8756 | 5.3228 | 5.619 | 5.3964 | 5.4665 | 5.7844 | 5.9175 | 6.0167 | 5.8733 | 6.0875 | 6.2829 | 6.2496 | 5.9054 | 5.8811 | 5.8118 | 5.9044 | 5.5069 | 4.8369 | 4.3722 | 4.1248 | 4.0012 | 3.7942 | 3.7778 | 3.6605 | 3.573 | 3.4401 | 3.5715 | 3.5818 | 3.5897 | 3.649 | 3.5572 | 3.4034 | 3.5399 | 3.6298 | 3.3545 | 3.0035 | 3.2262 | 3.2788 | 3.3699 | 3.4682 | 3.3332 | 3.2942 | 3.2038 | 3.0093 | 2.9041 | 2.2472 | 1.8535 | 2.239 | 2.3103 | 1.7547 | 1.5776 | -10.34% | -7.207% | 0.9558%
Greece | 0.088216 | 0.088048 | 0.084155 | 0.09504 | 0.091984 | 0.10584 | 0.156 | 0.16663 | 0.19598 | 0.20641 | 0.2703 | 0.31941 | 0.33972 | 0.30208 | 0.16584 | 0.16584 | 0.16416 | 0.16668 | 0.2044 | 0.21826 | 0.25309 | 0.24154 | 0.27574 | 0.30949 | 0.33272 | 0.33742 | 0.32462 | 0.33872 | 0.33857 | 0.3393 | 0.33816 | 0.32896 | 0.35428 | 0.37062 | 0.3565 | 0.37781 | 0.39051 | 0.37572 | 0.37774 | 0.38721 | 0.38195 | 0.35175 | 0.37086 | 0.34909 | 0.35283 | 0.32942 | 0.33066 | 0.34077 | 0.29254 | 0.28115 | 0.23559 | 0.18249 | 0.20081 | 0.19719 | 0.13383 | 0.076661 | 0.071669 | 0.066376 | 0.051387 | 0.037949 | -26.35% | -18.15% | 0.02299%
Hungary | 0.45678 | 0.43806 | 0.38004 | 0.3751 | 0.38071 | 0.3869 | 0.37451 | 0.36396 | 0.36584 | 0.34893 | 0.33243 | 0.33683 | 0.34261 | 0.34227 | 0.34491 | 0.33821 | 0.33984 | 0.35433 | 0.3331 | 0.32414 | 0.31836 | 0.31464 | 0.31447 | 0.29672 | 0.26578 | 0.25779 | 0.24006 | 0.21649 | 0.19501 | 0.18499 | 0.18197 | 0.1797 | 0.17165 | 0.16658 | 0.17341 | 0.16198 | 0.1539 | 0.14849 | 0.15196 | 0.14409 | 0.12814 | 0.12862 | 0.1308 | 0.12706 | 0.10698 | 0.11271 | 0.11357 | 0.10927 | 0.095677 | 0.094576 | 0.098014 | 0.091823 | 0.09412 | 0.088914 | 0.076993 | 0.070542 | 0.057377 | 0.052205 | 0.037822 | 0.03165 | -16.55% | -10.37% | 0.01917%
Iceland | 0.00027368 | 0.00020152 | 0.00015488 | 0.00012232 | 8.6238e-05 | 5.7639e-05 | 3.9599e-05 | 2.8599e-05 | 1.804e-05 | 1.452e-05 | 9.744e-06 | 9.912e-06 | 9.03e-06 | 7.644e-06 | 0.00065999 | 0.00087998 | 0.001496 | 0.0013952 | 0.0019942 | 0.0027561 | 0.0029467 | 0.0033191 | 0.0026474 | 0.0026696 | 0.0028519 | 0.0027204 | 0.0028063 | 0.0022107 | 0.0022836 | 0.0022561 | 0.0026538 | 0.0026287 | 0.0027265 | 0.0024477 | 0.0028627 | 0.0039588 | 0.0042947 | 0.004278 | 0.0042 | 0.0044 | 0.0042 | 0.0043 | 0.0046 | 0.004 | 0.0037 | 0.0039 | 0.0039 | 0.00399 | 0.00459 | 0.00376 | 0.00416 | 0.00484 | 0.0048 | 0.0048 | 0.0047 | 0.0034604 | 0.0049007 | 0.0048488 | 0.0034865 | 0.0045081 | 28.95% | 1.831% | 0.002731%
Ireland | 0.13088 | 0.14909 | 0.15876 | 0.19389 | 0.1846 | 0.090016 | 0.085913 | 0.079968 | 0.078 | 0.084113 | 0.071217 | 0.073227 | 0.076702 | 0.072557 | 0.083234 | 0.078879 | 0.082564 | 0.087337 | 0.094747 | 0.090812 | 0.10434 | 0.11468 | 0.14733 | 0.15001 | 0.15031 | 0.14494 | 0.13904 | 0.13243 | 0.12869 | 0.12313 | 0.12398 | 0.12465 | 0.11876 | 0.11955 | 0.10285 | 0.10951 | 0.1147 | 0.11027 | 0.10674 | 0.099729 | 0.11082 | 0.099981 | 0.097636 | 0.095543 | 0.083527 | 0.08315 | 0.081601 | 0.094664 | 0.085662 | 0.084197 | 0.091819 | 0.088216 | 0.075112 | 0.059058 | 0.042267 | 0.036214 | 0.049398 | 0.039773 | 0.023684 | 0.017174 | -27.68% | -14.7% | 0.0104%
Italy | 0.36115 | 0.37564 | 0.41165 | 0.39867 | 0.40922 | 0.41324 | 0.39921 | 0.37149 | 0.37694 | 0.41047 | 0.41156 | 0.40809 | 0.4013 | 0.40821 | 0.44799 | 0.52561 | 0.53867 | 0.60227 | 0.56371 | 0.63932 | 0.6312 | 0.62044 | 0.61588 | 0.57728 | 0.60231 | 0.61293 | 0.58221 | 0.5107 | 0.44665 | 0.47161 | 0.50727 | 0.46677 | 0.47358 | 0.49162 | 0.49097 | 0.52409 | 0.55691 | 0.57484 | 0.62028 | 0.69485 | 0.68952 | 0.69808 | 0.68345 | 0.66132 | 0.51776 | 0.5725 | 0.64177 | 0.65784 | 0.56665 | 0.55241 | 0.51622 | 0.45711 | 0.40028 | 0.36718 | 0.27739 | 0.21193 | 0.23435 | 0.31111 | 0.19297 | 0.10058 | -48.02% | -15.66% | 0.06093%
Latvia | 0 | 0 | 0 | 0 | 0 | 0 | 0 | 0 | 0 | 0 | 0 | 0 | 0 | 0 | 0 | 0 | 0 | 0 | 0 | 0 | 0.030396 | 0.038357 | 0.035121 | 0.035252 | 0.028788 | 0.029663 | 0.026 | 0.022872 | 0.020905 | 0.015726 | 0.011187 | 0.010488 | 0.0093701 | 0.0069124 | 0.0053424 | 0.0055098 | 0.0051414 | 0.0041449 | 0.0037179 | 0.0028135 | 0.0033871 | 0.00363 | 0.0044882 | 0.004473 | 0.003579 | 0.004564 | 0.004632 | 0.00384 | 0.003042 | 0.002508 | 0.001961 | 0.001713 | 0.001729 | 0.002029 | 0.001716 | 0.00103 | 0.000806 | 0.000592 | 0.000628 | 0.00050364 | -20.02% | -14.83% | 0.0003051%
Lithuania | 0 | 0 | 0 | 0 | 0 | 0 | 0 | 0 | 0 | 0 | 0 | 0 | 0 | 0 | 0 | 0 | 0 | 0 | 0 | 0 | 0.034048 | 0.039626 | 0.039007 | 0.039323 | 0.036741 | 0.033377 | 0.037279 | 0.017472 | 0.015491 | 0.012862 | 0.010274 | 0.0094412 | 0.0076325 | 0.006657 | 0.0056815 | 0.0038644 | 0.0035085 | 0.0056564 | 0.007306 | 0.0070631 | 0.0077372 | 0.010509 | 0.010446 | 0.0088635 | 0.0070464 | 0.0086667 | 0.010036 | 0.0097846 | 0.011258 | 0.009525 | 0.0076367 | 0.0077372 | 0.0082941 | 0.0088509 | 0.0083108 | 0.0064854 | 0.0077707 | 0.0076995 | 0.0049614 | 0.0040433 | -18.73% | -8.212% | 0.00245%
Luxembourg | 0.11418 | 0.1031 | 0.096602 | 0.10354 | 0.11 | 0.11279 | 0.10394 | 0.1023 | 0.10136 | 0.10806 | 0.08217 | 0.076099 | 0.06559 | 0.069346 | 0.077008 | 0.076392 | 0.061441 | 0.05658 | 0.051921 | 0.059109 | 0.05867 | 0.052138 | 0.037564 | 0.038305 | 0.047453 | 0.046072 | 0.043823 | 0.041282 | 0.042655 | 0.036781 | 0.020687 | 0.019494 | 0.012368 | 0.0041156 | 0.0041617 | 0.0045929 | 0.0049572 | 0.0030857 | 0.0023697 | 0.0033285 | 0.003249 | 0.003877 | 0.0032825 | 0.0031359 | 0.002801 | 0.0028052 | 0.0024451 | 0.0022483 | 0.0020055 | 0.0022354 | 0.0020572 | 0.0021323 | 0.0019727 | 0.0017484 | 0.0019158 | 0.0016095 | 0.0016481 | 0.0017001 | 0.00095371 | 0.00082334 | -13.91% | -9.506% | 0.0004988%
Netherlands | 0.371 | 0.338 | 0.325 | 0.308 | 0.262 | 0.192 | 0.145 | 0.124 | 0.126 | 0.12 | 0.101 | 0.126 | 0.132 | 0.151 | 0.144 | 0.167 | 0.185 | 0.214 | 0.221 | 0.267 | 0.266 | 0.274 | 0.289 | 0.346 | 0.343 | 0.366 | 0.337 | 0.336 | 0.339 | 0.361 | 0.373 | 0.36 | 0.35 | 0.357 | 0.313 | 0.325 | 0.346 | 0.348 | 0.36 | 0.355 | 0.339 | 0.323 | 0.352 | 0.333 | 0.314 | 0.316 | 0.3117 | 0.3425 | 0.3427 | 0.3791 | 0.4632 | 0.4294 | 0.3851 | 0.3459 | 0.2689 | 0.172 | 0.2344 | 0.2316 | 0.1582 | 0.1734 | 9.309% | -7.524% | 0.1051%
North Macedonia | 0 | 0 | 0 | 0 | 0 | 0 | 0 | 0 | 0 | 0 | 0 | 0 | 0 | 0 | 0 | 0 | 0 | 0 | 0 | 0 | 0 | 0 | 0 | 0 | 0 | 0.05568 | 0.055921 | 0.055593 | 0.055869 | 0.058035 | 0.059858 | 0.057915 | 0.054169 | 0.070039 | 0.061081 | 0.055962 | 0.061877 | 0.053793 | 0.06194 | 0.058861 | 0.061078 | 0.059353 | 0.060904 | 0.062416 | 0.05598 | 0.054206 | 0.061908 | 0.058273 | 0.048745 | 0.045104 | 0.040667 | 0.036678 | 0.040089 | 0.036177 | 0.042874 | 0.031707 | 0.027898 | 0.035547 | 0.034044 | 0.026246 | -23.12% | -5.271% | 0.0159%
Norway | 0.031959 | 0.029425 | 0.030892 | 0.031445 | 0.035033 | 0.035786 | 0.033653 | 0.036539 | 0.039281 | 0.04355 | 0.041408 | 0.039952 | 0.0344 | 0.035452 | 0.044149 | 0.040868 | 0.040941 | 0.039376 | 0.041948 | 0.047039 | 0.046847 | 0.04175 | 0.040335 | 0.041407 | 0.036278 | 0.033975 | 0.030238 | 0.030378 | 0.032851 | 0.037038 | 0.040438 | 0.040214 | 0.039905 | 0.043305 | 0.040579 | 0.041563 | 0.037038 | 0.03212 | 0.031362 | 0.035408 | 0.030238 | 0.025938 | 0.028523 | 0.029394 | 0.0234 | 0.0319 | 0.0354 | 0.0343 | 0.0325 | 0.0356 | 0.031906 | 0.032761 | 0.034248 | 0.033446 | 0.032668 | 0.032316 | 0.035244 | 0.033716 | 0.030472 | 0.031722 | 3.82% | -1.147% | 0.01922%
Poland | 2.4904 | 2.5237 | 2.5694 | 2.693 | 2.8293 | 2.9383 | 3.0077 | 3.1463 | 3.1592 | 3.2482 | 3.5044 | 3.6641 | 3.7941 | 3.9707 | 4.0186 | 4.2556 | 3.7945 | 3.9278 | 3.9183 | 4.0857 | 4.1807 | 4.2876 | 4.4422 | 4.3199 | 4.1278 | 3.2841 | 3.2528 | 3.1447 | 3.1086 | 2.8951 | 2.9443 | 3.0138 | 2.941 | 2.6501 | 2.5424 | 2.3548 | 2.3271 | 2.283 | 2.3504 | 2.2814 | 2.3077 | 2.4033 | 2.3424 | 2.3119 | 2.1703 | 2.3059 | 2.3012 | 2.1449 | 2.235 | 2.0702 | 2.0378 | 2.0724 | 2.084 | 2.085 | 1.8579 | 1.7223 | 1.9049 | 1.7843 | 1.4805 | 1.3281 | -10.54% | -4.342% | 0.8046%
Portugal | 0.024786 | 0.025288 | 0.025163 | 0.022651 | 0.021353 | 0.019552 | 0.018087 | 0.015994 | 0.023655 | 0.01838 | 0.01725 | 0.016747 | 0.015198 | 0.01792 | 0.018715 | 0.014654 | 0.016622 | 0.015324 | 0.016747 | 0.020725 | 0.032196 | 0.060709 | 0.079047 | 0.091147 | 0.1017 | 0.11924 | 0.12493 | 0.12648 | 0.13775 | 0.14348 | 0.17593 | 0.16412 | 0.1493 | 0.14926 | 0.155 | 0.15542 | 0.13291 | 0.14653 | 0.14028 | 0.13879 | 0.13967 | 0.13829 | 0.12037 | 0.10534 | 0.11958 | 0.068983 | 0.092983 | 0.12186 | 0.11094 | 0.11217 | 0.13649 | 0.11916 | 0.13595 | 0.11401 | 0.052265 | 0.023685 | 0.0081885 | 0.00029308 | 0.00020934 | 0.00025121 | 19.67% | -45.67% | 0.0001522%
Romania | 0.18253 | 0.19658 | 0.21784 | 0.23882 | 0.27598 | 0.29985 | 0.31669 | 0.33151 | 0.3733 | 0.3926 | 0.407 | 0.41307 | 0.41826 | 0.46968 | 0.50585 | 0.51766 | 0.54412 | 0.51992 | 0.60068 | 0.59963 | 0.62475 | 0.63275 | 0.67751 | 0.73365 | 0.73282 | 0.52581 | 0.43888 | 0.43211 | 0.4274 | 0.42802 | 0.44235 | 0.44204 | 0.40169 | 0.33852 | 0.29428 | 0.30793 | 0.31845 | 0.34297 | 0.38382 | 0.37743 | 0.35994 | 0.40771 | 0.41115 | 0.39559 | 0.3154 | 0.29482 | 0.34367 | 0.31682 | 0.24608 | 0.24332 | 0.25232 | 0.22456 | 0.22504 | 0.21464 | 0.20801 | 0.1502 | 0.16966 | 0.15133 | 0.11065 | 0.091226 | -17.78% | -9.344% | 0.05527%
Slovakia | 0.25283 | 0.25601 | 0.24686 | 0.25962 | 0.27308 | 0.2753 | 0.28881 | 0.29396 | 0.28583 | 0.28487 | 0.28366 | 0.28114 | 0.28876 | 0.30279 | 0.29781 | 0.33896 | 0.32988 | 0.33578 | 0.33624 | 0.35768 | 0.35483 | 0.32774 | 0.34428 | 0.35881 | 0.34608 | 0.32787 | 0.29137 | 0.25959 | 0.25628 | 0.22858 | 0.22792 | 0.22422 | 0.21057 | 0.19176 | 0.19071 | 0.17911 | 0.18518 | 0.17937 | 0.19437 | 0.19064 | 0.17674 | 0.18432 | 0.16517 | 0.16472 | 0.16036 | 0.16123 | 0.15285 | 0.14415 | 0.14328 | 0.14072 | 0.13566 | 0.1339 | 0.13992 | 0.13887 | 0.11314 | 0.096984 | 0.11774 | 0.10054 | 0.098643 | 0.079709 | -19.41% | -5.526% | 0.04829%
Slovenia | 0 | 0 | 0 | 0 | 0 | 0 | 0 | 0 | 0 | 0 | 0 | 0 | 0 | 0 | 0 | 0 | 0 | 0 | 0 | 0 | 0 | 0 | 0 | 0 | 0 | 0.065883 | 0.060152 | 0.06266 | 0.059725 | 0.05563 | 0.057707 | 0.053256 | 0.059046 | 0.059796 | 0.054701 | 0.056836 | 0.060258 | 0.06564 | 0.062285 | 0.063325 | 0.063543 | 0.064794 | 0.065864 | 0.063457 | 0.058918 | 0.06011 | 0.060938 | 0.05786 | 0.055889 | 0.044111 | 0.044577 | 0.047648 | 0.0475 | 0.046436 | 0.0439 | 0.042277 | 0.038834 | 0.031378 | 0.029978 | 0.036307 | 20.78% | -1.928% | 0.022%
Spain | 0.40612 | 0.37572 | 0.38184 | 0.38653 | 0.38895 | 0.41089 | 0.41294 | 0.42291 | 0.4142 | 0.40118 | 0.4446 | 0.43061 | 0.46126 | 0.39641 | 0.4518 | 0.5208 | 0.64246 | 0.71197 | 0.74885 | 0.76133 | 0.7527 | 0.78 | 0.75672 | 0.65657 | 0.80939 | 0.80437 | 0.83732 | 0.85427 | 0.76845 | 0.79223 | 0.79411 | 0.67102 | 0.76849 | 0.73231 | 0.82074 | 0.87655 | 0.80253 | 0.90427 | 0.84276 | 0.88128 | 0.85884 | 0.74977 | 0.83891 | 0.56539 | 0.39482 | 0.28876 | 0.53553 | 0.64862 | 0.47717 | 0.4873 | 0.57302 | 0.43945 | 0.56308 | 0.48248 | 0.21234 | 0.12379 | 0.1345 | 0.15653 | 0.10948 | 0.098676 | -10.12% | -14.76% | 0.05978%
Sweden | 0.093337 | 0.089065 | 0.088404 | 0.077236 | 0.075417 | 0.079669 | 0.071818 | 0.061703 | 0.068203 | 0.075348 | 0.081271 | 0.078017 | 0.061927 | 0.063526 | 0.075048 | 0.071528 | 0.061507 | 0.068435 | 0.085763 | 0.10349 | 0.12183 | 0.12988 | 0.12824 | 0.1259 | 0.1187 | 0.12405 | 0.12109 | 0.11276 | 0.1148 | 0.11651 | 0.11651 | 0.12903 | 0.11025 | 0.111 | 0.1061 | 0.10742 | 0.1164 | 0.125 | 0.12256 | 0.12609 | 0.11525 | 0.12726 | 0.11858 | 0.11861 | 0.083619 | 0.11188 | 0.099737 | 0.085841 | 0.087882 | 0.082921 | 0.083166 | 0.081489 | 0.081366 | 0.081041 | 0.081052 | 0.067003 | 0.06813 | 0.0664 | 0.067128 | 0.067517 | 0.3046% | -2.034% | 0.0409%
Switzerland | 0.0534 | 0.04415 | 0.03724 | 0.0352 | 0.03184 | 0.02732 | 0.01845 | 0.01561 | 0.01482 | 0.01278 | 0.00958 | 0.009 | 0.0105 | 0.00945 | 0.00977 | 0.0143 | 0.02115 | 0.01871 | 0.01633 | 0.02098 | 0.02107 | 0.01813 | 0.01687 | 0.0144 | 0.01489 | 0.01489 | 0.01265 | 0.00876 | 0.00734 | 0.00743 | 0.00797 | 0.00596 | 0.00459 | 0.00381 | 0.00396 | 0.00577 | 0.00603 | 0.00556 | 0.00571 | 0.00542 | 0.00604 | 0.00652 | 0.0073 | 0.00656 | 0.00619 | 0.00621 | 0.00574 | 0.00517 | 0.00557 | 0.0057 | 0.00521 | 0.00479 | 0.00461 | 0.00429 | 0.00384 | 0.0037 | 0.00373 | 0.00388 | 0.00306 | 0.0030684 | -9.355e-07% | -6.005% | 0.001859%
Turkey | 0.15366 | 0.17099 | 0.15156 | 0.16475 | 0.17501 | 0.19385 | 0.19929 | 0.21386 | 0.21859 | 0.2384 | 0.24757 | 0.25971 | 0.26758 | 0.27147 | 0.27821 | 0.2945 | 0.30061 | 0.33758 | 0.37145 | 0.41738 | 0.49961 | 0.54981 | 0.58046 | 0.5612 | 0.63242 | 0.67148 | 0.71732 | 0.71473 | 0.66135 | 0.66331 | 0.69241 | 0.77887 | 0.8701 | 0.90276 | 0.83878 | 0.9404 | 0.77259 | 0.80692 | 0.87152 | 0.9247 | 0.92767 | 1.0956 | 1.2336 | 1.2391 | 1.2936 | 1.3162 | 1.4184 | 1.528 | 1.3215 | 1.5125 | 1.4545 | 1.6101 | 1.6521 | 1.7108 | 1.7551 | 1.7005 | 1.7364 | 1.7593 | 1.6758 | 1.7991 | 7.067% | 1.75% | 1.09%
Ukraine | 0 | 0 | 0 | 0 | 0 | 0 | 0 | 0 | 0 | 0 | 0 | 0 | 0 | 0 | 0 | 0 | 0 | 0 | 0 | 0 | 3.5565 | 3.5308 | 3.4987 | 3.2999 | 3.009 | 3.4774 | 3.0866 | 3.0383 | 2.7061 | 2.1598 | 2.1352 | 1.6067 | 1.5675 | 1.6064 | 1.589 | 1.6138 | 1.5712 | 1.5811 | 1.6249 | 1.5439 | 1.5616 | 1.679 | 1.786 | 1.75 | 1.5018 | 1.6015 | 1.7371 | 1.7885 | 1.7345 | 1.4895 | 1.1448 | 1.3586 | 1.0784 | 1.1746 | 1.0918 | 0.95656 | 0.95357 | 0.44844 | 0.38724 | 0.38556 | -0.7061% | -12.64% | 0.2336%
United Kingdom | 4.9152 | 4.6779 | 4.3698 | 4.3731 | 4.2626 | 4.0203 | 3.563 | 3.1209 | 3.3803 | 2.976 | 2.9938 | 3.0466 | 3.0566 | 2.9777 | 3.2008 | 2.9753 | 2.9592 | 2.7599 | 2.7856 | 1.9794 | 2.6326 | 2.8432 | 2.9127 | 2.8274 | 2.7216 | 2.7191 | 2.7237 | 2.561 | 2.2301 | 2.0823 | 1.9869 | 1.8575 | 1.6566 | 1.6153 | 1.4361 | 1.5377 | 1.6292 | 1.4951 | 1.5953 | 1.557 | 1.5857 | 1.7316 | 1.6304 | 1.5132 | 1.2481 | 1.2773 | 1.2877 | 1.6245 | 1.5657 | 1.2643 | 0.99836 | 0.50822 | 0.41122 | 0.34709 | 0.24809 | 0.22609 | 0.23138 | 0.21332 | 0.18372 | 0.16908 | -8.22% | -18.22% | 0.1024%
Other Europe | 0.37912 | 0.37049 | 0.32383 | 0.33793 | 0.33301 | 0.34952 | 0.38636 | 0.3778 | 0.39697 | 0.40822 | 0.4364 | 0.46359 | 0.46307 | 0.51008 | 0.56141 | 0.53898 | 0.61669 | 0.63676 | 0.72104 | 0.78577 | 0.85239 | 0.86851 | 0.84389 | 0.85068 | 0.81915 | 0.66059 | 0.56233 | 0.53064 | 0.48284 | 0.34191 | 0.38737 | 0.4067 | 0.46325 | 0.51338 | 0.42237 | 0.50382 | 0.5008 | 0.53051 | 0.5619 | 0.58109 | 0.53263 | 0.5592 | 0.52946 | 0.57147 | 0.58006 | 0.58333 | 0.65565 | 0.59012 | 0.61082 | 0.504 | 0.57563 | 0.5995 | 0.59405 | 0.58822 | 0.57071 | 0.58701 | 0.55694 | 0.54437 | 0.51561 | 0.49697 | -3.878% | -0.1404% | 0.3011%
Total Europe | 22.0762 | 21.179 | 20.4945 | 20.7993 | 21.0674 | 20.7123 | 19.8024 | 19.1083 | 19.4178 | 19.2373 | 18.811 | 19.6606 | 19.6656 | 19.9675 | 20.8275 | 21.2642 | 20.8626 | 20.9856 | 21.258 | 21.2317 | 26.0939 | 25.8617 | 26.1067 | 25.5706 | 25.2516 | 24.0309 | 22.645 | 21.3131 | 19.8922 | 18.7574 | 18.5742 | 18.0417 | 17.5466 | 17.0631 | 16.1184 | 16.5842 | 16.4103 | 16.4238 | 17.0768 | 16.82 | 16.4198 | 17.1858 | 17.4242 | 16.4326 | 14.6834 | 15.3382 | 15.987 | 16.3641 | 15.8619 | 14.8789 | 14.2443 | 13.7416 | 13.2886 | 12.9774 | 11.0628 | 9.5686 | 10.4405 | 9.9288 | 8.1772 | 7.6246 | -7.012% | -6.467% | 4.619%
Azerbaijan | 0 | 0 | 0 | 0 | 0 | 0 | 0 | 0 | 0 | 0 | 0 | 0 | 0 | 0 | 0 | 0 | 0 | 0 | 0 | 0 | 0.0038519 | 0.0038519 | 0.0038519 | 0.0038519 | 0.0038519 | 0.0037263 | 0.0028052 | 0.00050242 | 0.0001256 | 0.00016747 | 0.0001256 | 0.0001256 | 0.0001256 | 0 | 0 | 0 | 0.0001256 | 8.3736e-05 | 0.0001256 | 3.8519e-05 | 0.00013481 | 0.00013481 | 0.0002102 | 0.0001632 | 0.0001771 | 0.0001743 | 0.0001521 | 0.0001549 | 0.0001383 | 8.58e-05 | 0.0001245 | 4.98e-05 | 4.15e-05 | 3.04e-05 | 2.77e-05 | 1.66e-05 | 5.6e-06 | 2.8e-06 | 2.8e-06 | 2.8077e-06 | 4.548e-06% | -28.96% | 1.701e-06%
Belarus | 0 | 0 | 0 | 0 | 0 | 0 | 0 | 0 | 0 | 0 | 0 | 0 | 0 | 0 | 0 | 0 | 0 | 0 | 0 | 0 | 0.090405 | 0.098899 | 0.096158 | 0.10302 | 0.10113 | 0.088957 | 0.084503 | 0.070381 | 0.060444 | 0.04235 | 0.039852 | 0.048364 | 0.050966 | 0.04523 | 0.041963 | 0.041658 | 0.029911 | 0.028215 | 0.026556 | 0.026013 | 0.028727 | 0.025721 | 0.029089 | 0.027118 | 0.025836 | 0.027026 | 0.032467 | 0.033118 | 0.035151 | 0.034871 | 0.03101 | 0.034085 | 0.035253 | 0.052879 | 0.055684 | 0.035044 | 0.035631 | 0.039165 | 0.04053 | 0.040128 | -1.261% | 1.414% | 0.02431%
Kazakhstan | 0 | 0 | 0 | 0 | 0 | 0 | 0 | 0 | 0 | 0 | 0 | 0 | 0 | 0 | 0 | 0 | 0 | 0 | 0 | 0 | 1.5966 | 1.6775 | 1.743 | 1.8181 | 1.7353 | 1.6211 | 1.5825 | 1.5942 | 1.4477 | 1.4161 | 1.1437 | 1.0215 | 0.87691 | 0.86348 | 0.7995 | 0.74687 | 0.93365 | 0.9459 | 1.0444 | 1.1133 | 1.1256 | 1.1864 | 1.3037 | 1.4146 | 1.2953 | 1.3977 | 1.5215 | 1.585 | 1.5692 | 1.5506 | 1.1448 | 1.3364 | 1.4656 | 1.5243 | 1.4433 | 1.3654 | 1.404 | 1.4102 | 1.5247 | 1.4962 | -2.137% | -0.3566% | 0.9064%
Russian Federation | 0 | 0 | 0 | 0 | 0 | 0 | 0 | 0 | 0 | 0 | 0 | 0 | 0 | 0 | 0 | 0 | 0 | 0 | 0 | 0 | 8.294 | 8.5193 | 8.6492 | 8.5216 | 8.2399 | 7.6328 | 6.9945 | 6.5725 | 5.9323 | 5.1884 | 4.998 | 4.9055 | 4.5232 | 4.2352 | 4.2696 | 4.4282 | 4.3197 | 4.3378 | 4.3647 | 4.1823 | 3.9596 | 4.0621 | 3.9321 | 4.2169 | 3.8583 | 3.7896 | 3.936 | 4.1206 | 3.7895 | 3.6664 | 3.8569 | 3.7367 | 3.514 | 3.6283 | 3.5667 | 3.2795 | 3.4114 | 3.824 | 3.8163 | 3.749 | -2.033% | 0.223% | 2.271%
Turkmenistan | 0 | 0 | 0 | 0 | 0 | 0 | 0 | 0 | 0 | 0 | 0 | 0 | 0 | 0 | 0 | 0 | 0 | 0 | 0 | 0 | 0.013481 | 0.013481 | 0.013481 | 0.011556 | 0.013481 | 0.015407 | 0.013481 | 0.0057778 | 0 | 0.00020934 | 0.00020934 | 0.0019259 | 0 | 0 | 0 | 0 | 0 | 0 | 0 | 0 | 0 | 0 | 0 | 0 | 0 | 0 | 0 | 0 | 0 | 0 | 0 | 0 | 0 | 0 | 0 | 0 | 0 | 0 | 0 | 0 | - | - | 0%
USSR | 12.4531 | 12.9068 | 13.1066 | 12.9923 | 13.2394 | 13.0694 | 13.3337 | 13.6909 | 13.8531 | 13.9212 | 14.3174 | 14.3019 | 14.5588 | 14.4707 | 14.5754 | 14.1318 | 14.0421 | 14.2572 | 14.2938 | 14.1588 | 0 | 0 | 0 | 0 | 0 | 0 | 0 | 0 | 0 | 0 | 0 | 0 | 0 | 0 | 0 | 0 | 0 | 0 | 0 | 0 | 0 | 0 | 0 | 0 | 0 | 0 | 0 | 0 | 0 | 0 | 0 | 0 | 0 | 0 | 0 | 0 | 0 | 0 | 0 | 0 | - | - | 0%
Uzbekistan | 0 | 0 | 0 | 0 | 0 | 0 | 0 | 0 | 0 | 0 | 0 | 0 | 0 | 0 | 0 | 0 | 0 | 0 | 0 | 0 | 0.062299 | 0.070527 | 0.058772 | 0.06465 | 0.072878 | 0.076404 | 0.069916 | 0.055011 | 0.044749 | 0.045196 | 0.037345 | 0.03489 | 0.034663 | 0.034758 | 0.034746 | 0.039613 | 0.033205 | 0.035363 | 0.027583 | 0.037276 | 0.035392 | 0.038499 | 0.033157 | 0.041873 | 0.039861 | 0.033232 | 0.035576 | 0.048141 | 0.07189 | 0.066155 | 0.053226 | 0.062872 | 0.05937 | 0.085048 | 0.075286 | 0.10317 | 0.09292 | 0.10684 | 0.16259 | 0.17744 | 8.834% | 10.37% | 0.1075%
Other CIS | 0 | 0 | 0 | 0 | 0 | 0 | 0 | 0 | 0 | 0 | 0 | 0 | 0 | 0 | 0 | 0 | 0 | 0 | 0 | 0 | 0.21508 | 0.23023 | 0.23135 | 0.19657 | 0.18604 | 0.18459 | 0.16493 | 0.095992 | 0.080126 | 0.077545 | 0.038471 | 0.042201 | 0.033153 | 0.031894 | 0.031921 | 0.025071 | 0.018177 | 0.027775 | 0.032525 | 0.030441 | 0.034928 | 0.033554 | 0.033136 | 0.042308 | 0.040267 | 0.040676 | 0.046402 | 0.053401 | 0.057173 | 0.071752 | 0.079232 | 0.075292 | 0.085921 | 0.092378 | 0.086871 | 0.088807 | 0.095999 | 0.087587 | 0.080639 | 0.091421 | 13.06% | 2.452% | 0.05539%
Total CIS | 12.4531 | 12.9068 | 13.1066 | 12.9923 | 13.2394 | 13.0694 | 13.3337 | 13.6909 | 13.8531 | 13.9212 | 14.3174 | 14.3019 | 14.5588 | 14.4707 | 14.5754 | 14.1318 | 14.0421 | 14.2572 | 14.2938 | 14.1588 | 10.2757 | 10.6137 | 10.7958 | 10.7193 | 10.3526 | 9.623 | 8.9126 | 8.3944 | 7.5654 | 6.77 | 6.2577 | 6.0545 | 5.519 | 5.2106 | 5.1777 | 5.2814 | 5.3347 | 5.3751 | 5.4959 | 5.3894 | 5.1844 | 5.3464 | 5.3314 | 5.743 | 5.2597 | 5.2885 | 5.5721 | 5.8404 | 5.523 | 5.3898 | 5.1653 | 5.2454 | 5.1602 | 5.3829 | 5.2279 | 4.872 | 5.0399 | 5.4678 | 5.6247 | 5.5541 | -1.525% | 0.3007% | 3.365%
Iran | 0.0088341 | 0.0097134 | 0.010718 | 0.011807 | 0.013021 | 0.014361 | 0.010117 | 0.015808 | 0.02658 | 0.02911 | 0.053926 | 0.053298 | 0.053918 | 0.032946 | 0.047555 | 0.050081 | 0.041821 | 0.056407 | 0.053221 | 0.041146 | 0.040481 | 0.03987 | 0.039219 | 0.040471 | 0.029733 | 0.02974 | 0.042451 | 0.037388 | 0.045959 | 0.046144 | 0.043218 | 0.04521 | 0.046339 | 0.053961 | 0.051354 | 0.054575 | 0.053503 | 0.050694 | 0.054926 | 0.057496 | 0.06517 | 0.062906 | 0.065575 | 0.051632 | 0.033318 | 0.048109 | 0.049439 | 0.038344 | 0.031906 | 0.037989 | 0.045702 | 0.038015 | 0.043134 | 0.057056 | 0.068158 | 0.077042 | 0.072917 | 0.07745 | 0.065025 | 0.066421 | 1.868% | 5.746% | 0.04024%
Iraq | 0 | 0 | 0 | 0 | 0 | 0 | 0 | 0 | 0 | 0 | 0 | 0 | 0 | 0 | 0 | 0 | 0 | 0 | 0 | 0 | 0 | 0 | 0 | 0 | 0 | 0 | 0 | 0 | 0 | 0 | 0 | 0 | 0 | 0 | 0 | 0 | 0 | 0 | 0 | 0 | 0 | 0 | 0 | 0 | 0 | 0 | 0 | 0 | 0 | 0 | 0 | 0 | 0 | 0 | 0 | 0 | 0 | 0 | 0 | 0 | - | - | 0%
Israel | 0 | 0 | 0 | 0 | 0 | 0 | 0 | 0 | 0 | 0 | 0 | 0 | 0 | 0 | 0 | 4.1868e-05 | 4.1868e-05 | 0.023237 | 0.043794 | 0.070883 | 0.07733 | 0.085871 | 0.09144 | 0.08763 | 0.094664 | 0.099235 | 0.10745 | 0.13225 | 0.14942 | 0.15837 | 0.17287 | 0.20957 | 0.22789 | 0.24463 | 0.24027 | 0.26188 | 0.30229 | 0.31954 | 0.33116 | 0.33434 | 0.33241 | 0.32863 | 0.33609 | 0.33073 | 0.32388 | 0.32371 | 0.33211 | 0.36889 | 0.29679 | 0.2758 | 0.2701 | 0.23084 | 0.20949 | 0.19721 | 0.20844 | 0.18169 | 0.16284 | 0.15994 | 0.12663 | 0.11073 | -12.8% | -8.722% | 0.06708%
Kuwait | 0 | 0 | 0 | 0 | 0 | 0 | 0 | 0 | 0 | 0 | 0 | 0 | 0 | 0 | 0 | 0 | 0 | 0 | 0 | 0 | 0 | 0 | 0 | 0 | 0 | 0 | 0 | 0 | 0 | 0 | 0 | 0 | 0 | 0 | 0 | 1.0435e-06 | 2.7225e-06 | 1.1806e-05 | 3.9235e-06 | 3.5463e-06 | 0 | 9.7731e-05 | 1.6633e-05 | 2.8134e-05 | 0 | 0.00016095 | 0.00056686 | 0.0027215 | 0.011471 | 0.0091186 | 0.0075589 | 0.0093195 | 0.0070541 | 0.0098356 | 0.0079469 | 0.0020014 | 0.0038675 | 0.0021175 | 0.003903 | 0.0039137 | -5.672e-06% | -8.11% | 0.002371%
Oman | 0 | 0 | 0 | 0 | 0 | 0 | 0 | 0 | 0 | 0 | 0 | 0 | 0 | 0 | 0 | 0 | 0 | 0 | 0 | 0 | 0 | 0 | 0 | 0 | 0 | 0 | 0 | 0 | 0 | 5.0147e-07 | 2.725e-07 | 1.7415e-07 | 1.4004e-06 | 2.0108e-06 | 2.4025e-07 | 1.0451e-05 | 5.9024e-06 | 1.4058e-05 | 0 | 3.3425e-05 | 1.3143e-05 | 0.00012881 | 2.939e-05 | 5.0221e-05 | 5.8627e-05 | 0.0012406 | 0.00042614 | 0.0012929 | 0.0018808 | 0.0014966 | 0.0020599 | 0.0023061 | 0.0031806 | 0.0031189 | 0.0035106 | 0.0040383 | 0.0035199 | 0.005068 | 0.0037661 | 0.00494 | 30.81% | 12.68% | 0.002993%
Qatar | 0 | 0 | 0 | 0 | 0 | 0 | 0 | 0 | 0 | 0 | 0 | 0 | 0 | 0 | 0 | 0 | 0 | 0 | 0 | 0 | 0 | 0 | 0 | 0 | 0 | 0 | 0 | 0 | 0 | 0 | 0 | 0 | 0 | 0 | 0 | 0 | 0 | 0 | 0 | 0 | 0 | 0 | 0 | 0 | 0 | 0 | 0 | 0.00019115 | 0.00027236 | 0.001725 | 0.0010201 | 0.0010777 | 0.0011755 | 0.0016804 | 0.0014846 | 0.00026958 | 0.00010295 | 0.00041392 | 0.00047232 | 0.00054735 | 15.57% | -10.84% | 0.0003316%
Saudi Arabia | 0 | 0 | 0 | 0 | 0 | 0 | 0 | 0 | 0 | 0 | 0 | 0 | 0 | 0 | 0 | 0 | 0 | 0 | 0 | 0 | 0 | 0 | 0 | 0 | 0 | 0 | 0 | 0 | 0 | 0 | 0 | 0 | 0 | 0 | 0 | 0 | 0.00033036 | 0.00051913 | 0.00066071 | 0.00058992 | 0.0011712 | 0.00082992 | 0.0023226 | 0.0026871 | 0.00098451 | 0.0028297 | 0.0027564 | 0.003232 | 0.0041364 | 0.0057343 | 0.0037311 | 0.0030791 | 0.0048224 | 0.0040121 | 0.0042212 | 0.0037015 | 0.004604 | 0.004503 | 0.0055743 | 0.0061949 | 10.83% | 0.7755% | 0.003753%
United Arab Emirates | 0 | 0 | 0 | 0 | 0 | 0 | 0 | 0 | 0 | 0 | 0 | 0 | 0 | 0 | 0 | 0 | 0 | 0 | 0 | 0 | 0 | 0 | 0 | 0 | 0 | 0 | 0 | 0 | 0 | 0 | 0 | 0 | 0 | 0 | 0 | 0 | 0.00077401 | 0.0039474 | 0.004644 | 0.0052632 | 0.0060888 | 0.011791 | 0.005676 | 0.014371 | 0.011467 | 0.02755 | 0.018626 | 0.057877 | 0.074091 | 0.082606 | 0.07179 | 0.077061 | 0.089137 | 0.080396 | 0.074406 | 0.089051 | 0.10855 | 0.10042 | 0.10226 | 0.11003 | 7.298% | 2.908% | 0.06666%
Other Middle East | 0.0002728 | 0.00026153 | 0.00027275 | 0.00027866 | 0.00030689 | 0.00029998 | 0.00031728 | 0.00026385 | 0.00057146 | 0.00038946 | 0.00041763 | 0.00027838 | 0.00027838 | 0.00036245 | 0.00027788 | 0.00027788 | 0.00040687 | 0.00035374 | 0.00021843 | 0.0001362 | 5.6396e-05 | 2.8219e-05 | 2.8219e-05 | 2.8219e-05 | 0 | 0 | 5.6396e-05 | 5.6396e-05 | 0.0031128 | 0.0031632 | 0.0050988 | 0.0056676 | 0.0056482 | 0.0056937 | 0.0056588 | 0.0056763 | 0.0057213 | 0.0057257 | 0.0061466 | 0.0057413 | 0.0097956 | 0.0056851 | 0.0057155 | 0.0076455 | 0.0082937 | 0.012206 | 0.015736 | 0.022921 | 0.020737 | 0.026438 | 0.018279 | 0.019066 | 0.017817 | 0.018613 | 0.013236 | 0.013573 | 0.018589 | 0.025015 | 0.042068 | 0.049697 | 17.81% | 6.515% | 0.03011%
Total Middle East | 0.009107 | 0.0099749 | 0.010991 | 0.012085 | 0.013328 | 0.014661 | 0.010435 | 0.016072 | 0.027151 | 0.0295 | 0.054344 | 0.053576 | 0.054197 | 0.033308 | 0.047833 | 0.050401 | 0.04227 | 0.079998 | 0.097233 | 0.11216 | 0.11787 | 0.12577 | 0.13069 | 0.12813 | 0.1244 | 0.12898 | 0.14996 | 0.1697 | 0.1985 | 0.20768 | 0.22119 | 0.26045 | 0.27988 | 0.30429 | 0.29728 | 0.32214 | 0.36263 | 0.38045 | 0.39754 | 0.40347 | 0.41465 | 0.41007 | 0.41543 | 0.40715 | 0.378 | 0.41581 | 0.41966 | 0.49547 | 0.44128 | 0.44091 | 0.42024 | 0.38076 | 0.37581 | 0.37193 | 0.3814 | 0.37137 | 0.375 | 0.37492 | 0.34971 | 0.35247 | 0.5138% | -2.214% | 0.2135%
Algeria | 0.0029308 | 0.002847 | 0.0021771 | 0.0023027 | 0.0029308 | 0.003475 | 0.00096296 | 0.00083736 | 0.00096296 | 0.00079549 | 0.0010048 | 0.0019678 | 0.0025539 | 0.0012979 | 0.0030145 | 0.0026796 | 0.0018841 | 0.03496 | 0.031192 | 0.034583 | 0.03609 | 0.037053 | 0.044296 | 0.041659 | 0.035211 | 0.027591 | 0.02847 | 0.033829 | 0.027549 | 0.025958 | 0.025958 | 0.012225 | 0.021436 | 0.022944 | 0.024577 | 0.020306 | 0.023446 | 0.030773 | 0.025372 | 0.030271 | 0.02487 | 0.036928 | 0.031694 | 0.031694 | 0.020348 | 0.012979 | 0.011514 | 0.012225 | 0.0066151 | 0.0074944 | 0.0055684 | 0.0020515 | 0.00762 | 0.020934 | 0.017291 | 0.0054847 | 0.011179 | 0.0078293 | 0.0075781 | 0.0062532 | -17.71% | -1.794% | 0.003788%
Egypt | 0.016873 | 0.011472 | 0.017668 | 0.01838 | 0.019845 | 0.018296 | 0.015014 | 0.013286 | 0.011573 | 0.020207 | 0.02415 | 0.023622 | 0.026941 | 0.025809 | 0.028628 | 0.023047 | 0.029705 | 0.030696 | 0.029116 | 0.029525 | 0.031175 | 0.031345 | 0.033159 | 0.036247 | 0.037097 | 0.031782 | 0.032712 | 0.033509 | 0.040364 | 0.043442 | 0.029067 | 0.03995 | 0.033813 | 0.033264 | 0.030237 | 0.0364 | 0.032021 | 0.034352 | 0.035619 | 0.036405 | 0.035619 | 0.035638 | 0.032397 | 0.029154 | 0.025912 | 0.019427 | 0.018455 | 0.016351 | 0.016154 | 0.016287 | 0.033549 | 0.051012 | 0.050226 | 0.0914 | 0.082587 | 0.03144 | 0.05081 | 0.044077 | 0.049057 | 0.068828 | 39.92% | 15.5% | 0.0417%
Morocco | 0.0076092 | 0.011667 | 0.011618 | 0.010441 | 0.010433 | 0.011963 | 0.012516 | 0.015469 | 0.015326 | 0.015178 | 0.017252 | 0.018718 | 0.017677 | 0.017819 | 0.017381 | 0.016661 | 0.017701 | 0.01972 | 0.024427 | 0.020979 | 0.027717 | 0.037639 | 0.043668 | 0.043082 | 0.047562 | 0.045887 | 0.04999 | 0.046348 | 0.050618 | 0.056438 | 0.06837 | 0.087504 | 0.083359 | 0.099436 | 0.095082 | 0.11242 | 0.1429 | 0.1421 | 0.13702 | 0.15156 | 0.15893 | 0.16161 | 0.13535 | 0.15342 | 0.11329 | 0.1167 | 0.12465 | 0.12661 | 0.12565 | 0.16903 | 0.18611 | 0.17934 | 0.18641 | 0.21561 | 0.27895 | 0.28738 | 0.30949 | 0.3109 | 0.29163 | 0.26528 | -9.284% | 4.61% | 0.1607%
South Africa | 1.0323 | 1.0193 | 1.0487 | 1.0977 | 1.1085 | 1.1452 | 1.2246 | 1.2333 | 1.3137 | 1.3762 | 1.4688 | 1.5422 | 1.5977 | 1.5517 | 1.6551 | 1.7882 | 2.1199 | 2.3241 | 2.3605 | 2.5435 | 2.6121 | 2.6484 | 2.6949 | 2.9157 | 2.7212 | 2.8184 | 2.7675 | 2.7781 | 2.789 | 2.8787 | 2.987 | 3.033 | 3.0999 | 3.0068 | 3.1417 | 3.1247 | 3.1358 | 2.983 | 3.3155 | 3.6328 | 3.349 | 3.4111 | 3.5027 | 3.9078 | 3.9282 | 3.8863 | 3.7896 | 3.6986 | 3.6994 | 3.7466 | 3.5154 | 3.7802 | 3.7186 | 3.5289 | 3.7611 | 3.6817 | 3.5862 | 3.3787 | 3.4411 | 3.5144 | 1.854% | -0.6376% | 2.129%
Eastern Africa | 0.075891 | 0.088309 | 0.089172 | 0.093981 | 0.091165 | 0.10322 | 0.10524 | 0.098184 | 0.10784 | 0.099288 | 0.09023 | 0.11913 | 0.097053 | 0.094934 | 0.093196 | 0.096912 | 0.09101 | 0.087876 | 0.097315 | 0.091677 | 0.097832 | 0.11346 | 0.13458 | 0.13549 | 0.13324 | 0.18804 | 0.15466 | 0.15802 | 0.19078 | 0.17147 | 0.16617 | 0.15392 | 0.17095 | 0.1619 | 0.1378 | 0.12766 | 0.13515 | 0.12813 | 0.1052 | 0.12877 | 0.11863 | 0.096664 | 0.10007 | 0.074269 | 0.085047 | 0.11549 | 0.12636 | 0.10544 | 0.15978 | 0.24162 | 0.20713 | 0.16354 | 0.19929 | 0.22271 | 0.19474 | 0.1971 | 0.21828 | 0.24928 | 0.28823 | 0.29428 | 1.822% | 1.991% | 0.1783%
Middle Africa | 0.0076187 | 0.0084078 | 0.0080237 | 0.0087865 | 0.0094373 | 0.0089778 | 0.0093084 | 0.0088558 | 0.0089892 | 0.0088218 | 0.0086266 | 0.0092757 | 0.0093809 | 0.0087811 | 0.0078766 | 0.0087811 | 0.0089325 | 0.0086179 | 0.0084481 | 0.008615 | 0.0085906 | 0.0087479 | 0.0088732 | 0.0089549 | 0.0091992 | 0.0092893 | 0.0021887 | 0.0021893 | 0.00036061 | 0.00028326 | 0.0023946 | 0.0024467 | 0.0024898 | 0.0026279 | 0.001872 | 0.0016022 | 0.0011674 | 0.0011161 | 0.0011583 | 0.0030977 | 0.0036981 | 0.0047044 | 0.0051435 | 0.0043611 | 0.0056036 | 0.0057064 | 0.0051966 | 0.0019961 | 0.0013058 | 0.00074196 | 0.0031122 | 0.0031111 | 0.011847 | 0.014019 | 0.011203 | 0.011861 | 0.014598 | 0.017363 | 0.023 | 0.021287 | -7.704% | 39.89% | 0.0129%
Western Africa | 0.019767 | 0.018706 | 0.0088258 | 0.0015277 | 0.0018676 | 0.0033372 | 0.0065091 | 0.0084891 | 0.0086347 | 0.0070183 | 0.007635 | 0.0070471 | 0.0074001 | 0.0066872 | 0.0065736 | 0.005832 | 0.0053373 | 0.0033771 | 0.0032908 | 0.003757 | 0.004504 | 0.0055928 | 0.0052855 | 0.0035344 | 0.0037329 | 0.0037911 | 0.0037453 | 0.0030007 | 0.0020083 | 0.0023946 | 0.0025193 | 0.0023247 | 0.0022946 | 0.002453 | 0.0024168 | 0.0022572 | 0.0019764 | 0.0030665 | 0.0026184 | 0.0057582 | 0.0062183 | 0.0067917 | 0.0078987 | 0.0083215 | 0.0096234 | 0.016827 | 0.019521 | 0.018182 | 0.017716 | 0.026795 | 0.034666 | 0.052148 | 0.052337 | 0.048113 | 0.05177 | 0.053958 | 0.081005 | 0.077327 | 0.089921 | 0.073712 | -18.25% | 10.65% | 0.04466%
Other Northern Africa | 0.00078294 | 0.00059342 | 0.00063625 | 0.00078186 | 0.00072928 | 0.00071951 | 0.00079549 | 0.00083736 | 0.00087923 | 0.0009211 | 0.0010467 | 0.00087923 | 0.00054428 | 0.00071176 | 0.00083736 | 0.00054428 | 0.00066989 | 0.00037681 | 0.00071176 | 0.00062802 | 0.00054428 | 0.00029308 | 0.00041868 | 0.00075362 | 0.00075362 | 0.00037681 | 0.00029308 | 0.00037681 | 0.00037681 | 0 | 0 | 0 | 0 | 0 | 0 | 0 | 0 | 0 | 0 | 0 | 0 | 0 | 0 | 0 | 0 | 0 | 0.00060667 | 0.00049111 | 0 | 0 | 0 | 0 | 0 | 8.0187e-05 | 0.0001013 | 9.799e-05 | 0.00011379 | 6.5785e-05 | 4.9784e-05 | 4.9921e-05 | -6.988e-07% | - | 3.024e-05%
Other Southern Africa | 0.000774 | 0.0019608 | 0.0022188 | 0.002709 | 0.002967 | 0.0035604 | 0.00387 | 0.0038958 | 0.004128 | 0.00387 | 0.0051084 | 0.00903 | 0.010913 | 0.012384 | 0.013493 | 0.014113 | 0.013741 | 0.014496 | 0.01266 | 0.013136 | 0.015279 | 0.016755 | 0.016811 | 0.019123 | 0.020279 | 0.034454 | 0.033978 | 0.036452 | 0.037083 | 0.041362 | 0.039453 | 0.03542 | 0.038217 | 0.043897 | 0.043934 | 0.044112 | 0.040831 | 0.041424 | 0.038915 | 0.040339 | 0.043749 | 0.041312 | 0.04261 | 0.041584 | 0.045571 | 0.028345 | 0.040619 | 0.052787 | 0.04913 | 0.059999 | 0.058283 | 0.05848 | 0.067646 | 0.070687 | 0.063919 | 0.049841 | 0.064197 | 0.057755 | 0.055388 | 0.057865 | 4.187% | -0.3615% | 0.03506%
Total Africa | 1.1646 | 1.1632 | 1.189 | 1.2366 | 1.2479 | 1.2987 | 1.3788 | 1.3832 | 1.4721 | 1.5323 | 1.6239 | 1.7319 | 1.7701 | 1.7201 | 1.8261 | 1.9568 | 2.2889 | 2.5242 | 2.5677 | 2.7464 | 2.8338 | 2.8993 | 2.982 | 3.2046 | 3.0082 | 3.1596 | 3.0735 | 3.0918 | 3.1382 | 3.22 | 3.3209 | 3.3668 | 3.4525 | 3.3733 | 3.4776 | 3.4694 | 3.5133 | 3.3639 | 3.6614 | 4.029 | 3.7407 | 3.7947 | 3.8579 | 4.2506 | 4.2336 | 4.2018 | 4.1365 | 4.0327 | 4.0757 | 4.2686 | 4.0438 | 4.2899 | 4.294 | 4.2125 | 4.4617 | 4.3188 | 4.3358 | 4.1433 | 4.2459 | 4.302 | 1.044% | 0.07806% | 2.606%
Australia | 0.7273 | 0.7538 | 0.7749 | 0.7981 | 0.8254 | 0.8341 | 0.83725 | 0.87455 | 0.91075 | 0.95065 | 0.98115 | 1.0144 | 1.059 | 1.0867 | 1.1359 | 1.1691 | 1.1993 | 1.212 | 1.2116 | 1.2812 | 1.3253 | 1.359 | 1.4161 | 1.4895 | 1.5623 | 1.5997 | 1.6317 | 1.6415 | 1.652 | 1.6858 | 1.743 | 1.8142 | 1.906 | 1.9911 | 2.1148 | 2.13 | 2.1085 | 2.1559 | 2.2177 | 2.3109 | 2.2976 | 2.3598 | 2.3393 | 2.4382 | 2.3575 | 2.1866 | 2.1314 | 1.9961 | 1.8945 | 1.8788 | 1.9455 | 1.9442 | 1.8775 | 1.832 | 1.7511 | 1.6852 | 1.6289 | 1.5421 | 1.506 | 1.5228 | 0.8351% | -2.079% | 0.9225%
Bangladesh | 0 | 0 | 0 | 0 | 0 | 0 | 0.0039132 | 0.0039132 | 0.005085 | 0.00452 | 0.0052315 | 0.0051687 | 0.0053989 | 0.0052315 | 0.0038923 | 0.0051996 | 0.0053452 | 0.0064752 | 0.0036647 | 0.0014666 | 0.0020507 | 0.0030971 | 0.0048757 | 0.0050222 | 0.0052315 | 0.011781 | 0.0037667 | 0.0035365 | 0.0013183 | 0.0012346 | 0.013434 | 0.007366 | 0.013518 | 0.0038922 | 0.0019252 | 0.013811 | 0.014648 | 0.015297 | 0.014627 | 0.014648 | 0.030053 | 0.045662 | 0.037265 | 0.039226 | 0.049013 | 0.031233 | 0.046496 | 0.038366 | 0.053137 | 0.033664 | 0.11028 | 0.082929 | 0.090422 | 0.10285 | 0.17303 | 0.18845 | 0.15232 | 0.19943 | 0.29438 | 0.32119 | 8.809% | 25.3% | 0.1946%
China | 4.7905 | 5.1246 | 4.5552 | 4.5213 | 5.4598 | 6.9467 | 8.0096 | 8.4705 | 8.5815 | 8.4908 | 9.5696 | 9.8034 | 10.7839 | 11.8411 | 12.2497 | 12.7405 | 12.6727 | 13.4094 | 14.3604 | 15.6178 | 17.0506 | 17.8251 | 19.3401 | 20.7764 | 21.7688 | 22.0843 | 23.1603 | 24.2334 | 25.8133 | 27.51 | 27.8527 | 29.1434 | 28.5549 | 28.3382 | 29.1565 | 29.5611 | 31.0887 | 34.0828 | 40.619 | 47.359 | 55.4584 | 60.9062 | 66.3261 | 67.3773 | 70.5781 | 73.226 | 79.717 | 80.7205 | 82.4477 | 82.0969 | 80.3846 | 78.0328 | 78.8956 | 80.4677 | 82.5201 | 84.2492 | 87.5357 | 87.832 | 90.6524 | 92.1575 | 1.383% | 1.163% | 55.83%
China Hong Kong SAR | 0.0051498 | 0.004438 | 0.0035588 | 0.0025539 | 0.0015072 | 0.00087923 | 0.0011304 | 0.00054428 | 0.00029308 | 0.00029308 | 0.00025121 | 0.00033494 | 0.00029308 | 0.00020934 | 0.00016747 | 8.3736e-05 | 0.0014654 | 0.037472 | 0.088007 | 0.11489 | 0.14223 | 0.16458 | 0.20624 | 0.23861 | 0.25565 | 0.22994 | 0.24811 | 0.26301 | 0.30459 | 0.21759 | 0.23454 | 0.1743 | 0.14708 | 0.18284 | 0.15629 | 0.18162 | 0.28688 | 0.22316 | 0.28302 | 0.26426 | 0.2875 | 0.28704 | 0.31319 | 0.287 | 0.29969 | 0.26072 | 0.31013 | 0.30527 | 0.32535 | 0.34101 | 0.28044 | 0.28042 | 0.26268 | 0.26979 | 0.25837 | 0.13763 | 0.15287 | 0.15036 | 0.1469 | 0.12543 | -14.85% | -9.518% | 0.07599%
India | 1.4883 | 1.4847 | 1.5094 | 1.5618 | 1.659 | 1.5725 | 1.5943 | 1.6837 | 1.6612 | 1.8751 | 2.0157 | 2.0989 | 2.1972 | 2.1264 | 2.259 | 2.3744 | 2.6717 | 2.6421 | 2.8046 | 2.9459 | 3.0866 | 3.3165 | 3.6419 | 3.908 | 4.2478 | 4.5937 | 4.8884 | 5.1777 | 5.3627 | 5.5342 | 5.8738 | 6.0425 | 6.3193 | 6.5292 | 6.468 | 6.8802 | 6.937 | 7.246 | 7.5887 | 8.0767 | 8.842 | 9.1795 | 10.045 | 10.8747 | 11.7658 | 12.0548 | 12.5239 | 13.6361 | 14.435 | 15.8439 | 16.1657 | 16.5157 | 17.0538 | 17.9338 | 17.9605 | 16.9728 | 19.2701 | 20.0208 | 22.094 | 22.9674 | 3.669% | 3.783% | 13.91%
Indonesia | 0.005401 | 0.0066151 | 0.0046473 | 0.003475 | 0.0041868 | 0.0036425 | 0.0041868 | 0.0041868 | 0.0028052 | 0.0030564 | 0.0038937 | 0.0038937 | 0.0041868 | 0.0055684 | 0.0083736 | 0.010593 | 0.011304 | 0.010676 | 0.010676 | 0.011179 | 0.037681 | 0.060541 | 0.094915 | 0.099143 | 0.1488 | 0.14324 | 0.14496 | 0.17694 | 0.20627 | 0.20634 | 0.22708 | 0.27068 | 0.33382 | 0.35824 | 0.49307 | 0.55105 | 0.69959 | 0.72164 | 0.96871 | 0.89057 | 1.0215 | 1.1908 | 1.5024 | 1.3179 | 1.362 | 1.5466 | 1.7866 | 1.8205 | 1.5867 | 1.6887 | 1.9162 | 1.9595 | 2.038 | 2.3606 | 2.8844 | 2.7554 | 2.7476 | 4.3794 | 4.3197 | 4.7208 | 8.989% | 10.83% | 2.86%
Japan | 2.0395 | 2.1736 | 2.3875 | 2.4568 | 2.6243 | 2.5283 | 2.2956 | 2.2432 | 2.3718 | 2.514 | 2.3517 | 2.2996 | 2.1696 | 1.9646 | 2.0981 | 2.4374 | 2.7327 | 2.6062 | 2.5689 | 2.8727 | 2.9982 | 2.8551 | 2.9136 | 3.1492 | 3.1542 | 3.2677 | 3.2417 | 3.1869 | 3.2501 | 3.4032 | 3.5275 | 3.6201 | 3.7186 | 3.545 | 3.7295 | 3.9982 | 4.0938 | 4.3485 | 4.4685 | 4.5868 | 4.8053 | 4.7237 | 4.9587 | 5.0932 | 4.273 | 4.8698 | 4.6175 | 4.8751 | 5.074 | 4.9886 | 5.0327 | 5.0234 | 5.0975 | 4.9918 | 4.9053 | 4.5747 | 4.9301 | 4.9159 | 4.5364 | 4.5308 | -0.3966% | -0.9581% | 2.745%
Malaysia | 0.00062802 | 0.00083736 | 0.00050242 | 0.00050242 | 0.00062802 | 0.00066989 | 0.0017166 | 0.0043543 | 0.0041449 | 0.0041449 | 0.00037681 | 0.00041868 | 0.00046055 | 0.0010048 | 0.0014235 | 0.0020934 | 0.0038937 | 0.0035588 | 0.0092528 | 0.010006 | 0.013356 | 0.0099227 | 0.013691 | 0.010886 | 0.050116 | 0.05548 | 0.065354 | 0.068618 | 0.057363 | 0.063722 | 0.069831 | 0.070166 | 0.067864 | 0.072425 | 0.08117 | 0.10401 | 0.12431 | 0.15238 | 0.22242 | 0.27748 | 0.28824 | 0.30535 | 0.37016 | 0.40928 | 0.44447 | 0.61827 | 0.61806 | 0.6645 | 0.6304 | 0.64254 | 0.72827 | 0.78425 | 0.86906 | 0.9322 | 0.88102 | 1.0371 | 0.95885 | 0.98973 | 1.027 | 1.0824 | 5.112% | 5.354% | 0.6558%
New Zealand | 0.068873 | 0.066989 | 0.061169 | 0.057569 | 0.059034 | 0.059076 | 0.052544 | 0.053842 | 0.061002 | 0.0628 | 0.0591 | 0.0609 | 0.058 | 0.0535 | 0.0477 | 0.049062 | 0.048881 | 0.047918 | 0.053096 | 0.049382 | 0.045598 | 0.052405 | 0.04374 | 0.047397 | 0.051603 | 0.050142 | 0.04781 | 0.052646 | 0.051863 | 0.049024 | 0.049159 | 0.048448 | 0.052302 | 0.04769 | 0.048857 | 0.046296 | 0.057336 | 0.057307 | 0.082708 | 0.085459 | 0.095139 | 0.093677 | 0.070996 | 0.088101 | 0.067748 | 0.057859 | 0.058571 | 0.072979 | 0.064359 | 0.059436 | 0.060025 | 0.049666 | 0.052331 | 0.056422 | 0.059933 | 0.056736 | 0.066199 | 0.045887 | 0.041003 | 0.053089 | 29.12% | -1.123% | 0.03216%
Pakistan | 0.057736 | 0.048734 | 0.046808 | 0.05154 | 0.04639 | 0.038644 | 0.030606 | 0.024535 | 0.024367 | 0.022316 | 0.021646 | 0.021436 | 0.02332 | 0.024828 | 0.027675 | 0.029475 | 0.033453 | 0.037932 | 0.04304 | 0.048818 | 0.055391 | 0.062844 | 0.071343 | 0.074609 | 0.081726 | 0.086625 | 0.085746 | 0.088048 | 0.092445 | 0.091775 | 0.092528 | 0.093784 | 0.087672 | 0.087755 | 0.087797 | 0.084908 | 0.088132 | 0.098808 | 0.1063 | 0.12644 | 0.13847 | 0.16021 | 0.20114 | 0.21727 | 0.23419 | 0.22521 | 0.21418 | 0.21977 | 0.21939 | 0.23533 | 0.24378 | 0.26485 | 0.33882 | 0.47735 | 0.5136 | 0.56831 | 0.63681 | 0.5435 | 0.46638 | 0.41306 | -11.67% | 5.787% | 0.2502%
Philippines | 0.0018559 | 0.0017582 | 0.0013675 | 0.00062514 | 0.0008205 | 0.0008205 | 0.00080096 | 0.00078142 | 0.00078142 | 0.001094 | 0.0020708 | 0.0024615 | 0.0060756 | 0.0055676 | 0.0048644 | 0.0058607 | 0.010159 | 0.011331 | 0.02063 | 0.033054 | 0.046749 | 0.036825 | 0.039169 | 0.049601 | 0.039208 | 0.052544 | 0.064435 | 0.056689 | 0.062928 | 0.064016 | 0.068831 | 0.092738 | 0.11468 | 0.12431 | 0.14181 | 0.1936 | 0.18882 | 0.17698 | 0.18016 | 0.18975 | 0.22261 | 0.21097 | 0.22571 | 0.26611 | 0.25401 | 0.29437 | 0.32347 | 0.3385 | 0.41881 | 0.44556 | 0.4863 | 0.54788 | 0.64791 | 0.6845 | 0.73192 | 0.73462 | 0.79187 | 0.79864 | 0.89148 | 0.97667 | 9.257% | 8.164% | 0.5917%
Singapore | 0.00016747 | 0.00020934 | 0.0001256 | 0.00025121 | 0.0001256 | 0.0001256 | 0.00016622 | 0.00012539 | 0.00018179 | 0.00022261 | 5.3424e-05 | 0.00014101 | 0.00018179 | 0.00019297 | 2.8219e-05 | 0.00012468 | 0.00019297 | 6.8287e-05 | 0.00013657 | 0.0002093 | 0.00047499 | 0.00029387 | 0.00049128 | 0.00057589 | 0.0005195 | 0.00089798 | 0.00053139 | 0.0007733 | 0.00085788 | 0.0010271 | 0.00047939 | 1.1891e-05 | 0 | 0 | 0 | 0 | 0 | 0.00028198 | 0.0003666 | 0.00028952 | 0.00035169 | 0.00020934 | 0.00033913 | 0.00020515 | 0.00016747 | 0.00032657 | 0.00026796 | 0.0010425 | 0.011032 | 0.016266 | 0.017015 | 0.017836 | 0.037606 | 0.019988 | 0.019171 | 0.018133 | 0.019431 | 0.017363 | 0.014083 | 0.012622 | -10.62% | -2.504% | 0.007647%
South Korea | 0.20733 | 0.23475 | 0.22395 | 0.21143 | 0.22081 | 0.23567 | 0.23819 | 0.24413 | 0.30873 | 0.31841 | 0.33641 | 0.37501 | 0.40939 | 0.41424 | 0.49584 | 0.55262 | 0.63824 | 0.64689 | 0.69045 | 0.83179 | 0.92202 | 0.97678 | 0.98971 | 1.0535 | 1.0255 | 1.0558 | 1.083 | 1.0481 | 1.1499 | 1.197 | 1.2357 | 1.4343 | 1.5199 | 1.5664 | 1.6564 | 1.8508 | 1.9697 | 2.1097 | 2.1907 | 2.3112 | 2.3493 | 2.428 | 2.5521 | 2.8392 | 2.9484 | 3.2982 | 3.609 | 3.4615 | 3.4594 | 3.5654 | 3.5808 | 3.4851 | 3.6981 | 3.8084 | 3.5896 | 3.1782 | 3.2728 | 3.1457 | 3.042 | 2.8527 | -6.479% | -2.205% | 1.728%
Sri Lanka | 0 | 0 | 0 | 0 | 0 | 0 | 0 | 0 | 0 | 0 | 0 | 1.8464e-05 | 0.00010551 | 0.00010973 | 7.1217e-05 | 9.6012e-05 | 5.3281e-05 | 0.00074541 | 0.0007491 | 0.001456 | 0.00088099 | 0.00032971 | 0.00030861 | 0.00015826 | 1.8464e-05 | 0 | 2.3739e-05 | 2.3739e-05 | 1.609e-05 | 1.4507e-05 | 4.1939e-05 | 8.7044e-06 | 0 | 8.1768e-06 | 0 | 1.4243e-05 | 3.6928e-06 | 0.00045553 | 0.0025016 | 0.0006581 | 0.0024462 | 0.0018348 | 0.0017899 | 0.0024132 | 0.0024562 | 0.0025092 | 0.012523 | 0.019091 | 0.020084 | 0.038546 | 0.051872 | 0.054914 | 0.056885 | 0.054972 | 0.05867 | 0.0705 | 0.070441 | 0.066038 | 0.059299 | 0.069969 | 17.67% | 6.143% | 0.04239%
Taiwan | 0.12498 | 0.12431 | 0.12615 | 0.12715 | 0.11673 | 0.11405 | 0.10128 | 0.096464 | 0.086332 | 0.087881 | 0.080135 | 0.084866 | 0.097176 | 0.10722 | 0.13536 | 0.16015 | 0.14779 | 0.17335 | 0.234 | 0.27147 | 0.28757 | 0.35009 | 0.37877 | 0.43896 | 0.45786 | 0.45238 | 0.49551 | 0.57248 | 0.64373 | 0.66995 | 0.69067 | 0.77896 | 0.89094 | 0.96661 | 0.99826 | 1.1767 | 1.2348 | 1.3388 | 1.4272 | 1.4846 | 1.5118 | 1.5869 | 1.6621 | 1.5912 | 1.5178 | 1.6284 | 1.6879 | 1.6503 | 1.6834 | 1.7014 | 1.6504 | 1.6705 | 1.6958 | 1.7048 | 1.671 | 1.5618 | 1.6766 | 1.5814 | 1.49 | 1.4274 | -4.46% | -1.741% | 0.8648%
Thailand | 0.0018841 | 0.0027214 | 0.0048567 | 0.0053591 | 0.005694 | 0.0060709 | 0.0047834 | 0.0037598 | 0.0040255 | 0.0060363 | 0.0057698 | 0.0066924 | 0.0064369 | 0.0082897 | 0.017431 | 0.018848 | 0.020965 | 0.027329 | 0.026241 | 0.033042 | 0.066366 | 0.065114 | 0.094012 | 0.096862 | 0.11798 | 0.16326 | 0.19121 | 0.20465 | 0.22795 | 0.26358 | 0.30068 | 0.36584 | 0.37729 | 0.30271 | 0.32183 | 0.33011 | 0.36748 | 0.39219 | 0.40058 | 0.44882 | 0.48514 | 0.51775 | 0.58186 | 0.62751 | 0.62962 | 0.64615 | 0.65707 | 0.68962 | 0.67873 | 0.74833 | 0.73467 | 0.74891 | 0.75188 | 0.80161 | 0.71443 | 0.76386 | 0.78219 | 0.71164 | 0.60497 | 0.61429 | 1.262% | -1.955% | 0.3722%
Vietnam | 0.037577 | 0.039472 | 0.043261 | 0.047997 | 0.051155 | 0.054629 | 0.059997 | 0.045134 | 0.064979 | 0.077623 | 0.10789 | 0.10186 | 0.11166 | 0.10794 | 0.11162 | 0.095208 | 0.10601 | 0.11723 | 0.11798 | 0.11811 | 0.1174 | 0.12937 | 0.14424 | 0.13511 | 0.10852 | 0.093073 | 0.089891 | 0.090142 | 0.087253 | 0.096338 | 0.12965 | 0.14482 | 0.18605 | 0.19955 | 0.14937 | 0.19633 | 0.21456 | 0.24501 | 0.28525 | 0.37384 | 0.39147 | 0.23981 | 0.26251 | 0.49774 | 0.46704 | 0.60933 | 0.72616 | 0.674 | 0.71989 | 0.86982 | 1.0984 | 1.1886 | 1.1877 | 1.5823 | 2.0904 | 2.1951 | 2.0852 | 1.9306 | 2.2777 | 2.4964 | 9.299% | 11.12% | 1.512%
Other Asia Pacific | 0.45347 | 0.48589 | 0.53201 | 0.58175 | 0.62503 | 0.67617 | 0.76053 | 0.77799 | 0.7951 | 0.82605 | 0.86587 | 0.91683 | 0.9796 | 1.0367 | 1.1025 | 1.1715 | 1.206 | 1.277 | 1.3297 | 1.3727 | 1.4385 | 1.4326 | 1.3741 | 1.3944 | 1.3772 | 1.3048 | 1.2759 | 1.1091 | 1.0177 | 0.93797 | 0.86551 | 0.75749 | 0.74304 | 0.68079 | 0.763 | 0.82436 | 0.84867 | 0.80993 | 0.82968 | 0.83308 | 0.88522 | 0.90836 | 0.77831 | 0.85392 | 0.84 | 0.8391 | 0.68577 | 0.67958 | 0.55021 | 0.61762 | 0.57006 | 0.67402 | 1.152 | 1.1287 | 1.2574 | 1.2289 | 1.0958 | 1.1493 | 1.274 | 1.2832 | 0.442% | 7.586% | 0.7774%
Total Asia Pacific | 10.0106 | 10.5534 | 10.2755 | 10.4282 | 11.7007 | 13.0721 | 13.9966 | 14.5317 | 14.883 | 15.2451 | 16.4068 | 16.7965 | 17.9121 | 18.7895 | 19.6998 | 20.8224 | 21.5101 | 22.2677 | 23.5731 | 25.6152 | 27.6369 | 28.7004 | 30.7672 | 32.968 | 34.4529 | 35.2452 | 36.7184 | 37.9743 | 39.9821 | 41.9927 | 42.9751 | 44.8592 | 45.033 | 44.9966 | 46.3686 | 48.123 | 50.3229 | 54.1752 | 61.8882 | 69.6344 | 79.1126 | 85.1458 | 92.2289 | 94.8206 | 98.0909 | 102.3955 | 109.726 | 111.863 | 114.2721 | 115.8119 | 115.057 | 113.3256 | 115.8035 | 119.2097 | 122.0399 | 121.9767 | 127.8739 | 130.0199 | 134.7376 | 137.6276 | 1.866% | 1.741% | 83.38%
Total World | 58.2397 | 58.894 | 57.9439 | 58.7993 | 60.6492 | 61.5132 | 61.1556 | 61.8056 | 63.6609 | 63.7072 | 64.9636 | 67.3192 | 69.3627 | 70.083 | 73.3341 | 75.16 | 76.1688 | 77.0235 | 79.3835 | 82.8304 | 86.3883 | 87.3497 | 90.8226 | 93.5391 | 94.4318 | 93.3441 | 92.4722 | 92.1035 | 92.5518 | 92.9347 | 93.5972 | 95.8229 | 95.6277 | 95.0255 | 95.4317 | 98.8429 | 100.3683 | 104.336 | 113.4705 | 121.3523 | 130.3234 | 137.1133 | 144.8701 | 146.8679 | 144.7884 | 151.2577 | 158.3401 | 158.7553 | 161.0837 | 161.6845 | 157.3032 | 153.9642 | 155.6148 | 158.0304 | 157.0594 | 152.3388 | 160.7118 | 161.7369 | 163.1487 | 165.0619 | 0.8963% | 0.207% | 100%
of which: OECD | 36.7237 | 36.5538 | 35.8704 | 36.6581 | 37.1316 | 36.5785 | 34.6717 | 34.3947 | 35.8025 | 35.5128 | 34.8957 | 36.7786 | 37.3115 | 36.9895 | 39.2468 | 40.6676 | 41.0627 | 40.5601 | 41.3524 | 43.1161 | 44.9482 | 44.3762 | 45.6132 | 46.5193 | 46.8552 | 45.6719 | 44.7285 | 43.6158 | 43.3632 | 43.389 | 43.643 | 44.9965 | 45.3369 | 45.0822 | 44.6572 | 46.5389 | 45.9799 | 46.5969 | 47.6782 | 47.9255 | 48.2191 | 48.6251 | 49.3905 | 48.5342 | 43.4276 | 46.0608 | 45.2253 | 43.3858 | 43.7366 | 43.0059 | 40.2221 | 38.0775 | 37.8065 | 36.5812 | 32.4314 | 27.7321 | 30.2268 | 29.2354 | 25.3876 | 24.4017 | -4.146% | -5.509% | 14.78%
Non-OECD | 21.516 | 22.3401 | 22.0734 | 22.1412 | 23.5176 | 24.9347 | 26.4838 | 27.4109 | 27.8584 | 28.1944 | 30.0679 | 30.5407 | 32.0512 | 33.0935 | 34.0873 | 34.4925 | 35.1061 | 36.4635 | 38.0312 | 39.7143 | 41.4401 | 42.9735 | 45.2093 | 47.0198 | 47.5766 | 47.6722 | 47.7437 | 48.4877 | 49.1886 | 49.5457 | 49.9542 | 50.8264 | 50.2908 | 49.9433 | 50.7745 | 52.3041 | 54.3884 | 57.7391 | 65.7924 | 73.4268 | 82.1043 | 88.4882 | 95.4796 | 98.3337 | 101.3608 | 105.1969 | 113.1148 | 115.3695 | 117.3471 | 118.6787 | 117.0811 | 115.8867 | 117.8083 | 121.4491 | 124.6281 | 124.6067 | 130.485 | 132.5016 | 137.7612 | 140.6603 | 1.825% | 1.714% | 85.22%
European Union # | 16.5427 | 15.8859 | 15.5811 | 15.8568 | 16.2299 | 16.0855 | 15.6017 | 15.3435 | 15.3679 | 15.5584 | 15.0824 | 15.8419 | 15.8335 | 16.1634 | 16.7325 | 17.3993 | 16.9226 | 17.192 | 17.3214 | 17.9803 | 18.487 | 18.0097 | 18.2158 | 17.979 | 18.0221 | 16.4015 | 15.4601 | 14.3776 | 13.7195 | 13.4103 | 13.2629 | 13.2852 | 12.8877 | 12.3056 | 11.7237 | 11.8812 | 11.8273 | 11.9144 | 12.3199 | 12.1092 | 11.7107 | 12.0243 | 12.1434 | 11.2564 | 9.9705 | 10.4636 | 10.7811 | 10.7312 | 10.5379 | 10.0184 | 9.989 | 9.5861 | 9.4691 | 9.0779 | 7.3131 | 6.0272 | 6.8905 | 6.8854 | 5.3438 | 4.7083 | -12.13% | -7.273% | 2.852%
* Commercial solid fuels only, i.e. bituminous coal and anthracite (hard coal), and lignite and brown (sub-bituminous) coal, and other commercial solid fuels.
Excludes coal converted to liquid or gaseous fuels, but includes coal consumed in transformation processes.
^ Less than 0.005.
♦ Less than 0.05%
n/a not available.
USSR includes CIS, Georgia, Ukraine and the Baltic States.
# Excludes Estonia, Latvia and Lithuania prior to 1985 and Croatia and Slovenia prior to 1990.
Notes: Differences between these consumption figures and the world production statistics are accounted for by stock changes, and unadvoidable disparities in the definition, measurement or conversion of coal supply and demand data.
Annual changes and share of total are calculated using exajoules figures. Growth rates are adjusted for leap years.

## Coal & Uranium - Prices
Mined Energy Resource Prices |  | Contents
| Coal | [7 empty] | Uranium
| US dollars per tonne | [7 empty] | $/lb
| United States1 | Colombia2 | Northwest Europe3 | South Africa4 | Indonesia5 | South China6 | Japan7 | Australia8 | Canada9
1987 | - | - | 31.3 |  | - | - | - | - | -
1988 | - | - | 39.94 |  | - | - | - | - | -
1989 | - | - | 42.08 |  | - | - | - | - | -
1990 | 31.5919 | - | 43.48 |  | - | - | - | - | -
1991 | 29.0105 | - | 42.8 |  | - | - | - | - | -
1992 | 28.5345 | - | 38.53 |  | - | - | - | - | -
1993 | 29.854 | - | 33.68 |  | - | - | - | - | -
1994 | 31.7162 | - | 37.18 |  | - | - | - | - | -
1995 | 27.0064 | - | 44.5 |  | - | - | - | - | -
1996 | 29.8623 | - | 41.25 |  | - | - | - | - | -
1997 | 29.76 | - | 38.92 |  | - | - | - | - | -
1998 | 31.0031 | - | 32 |  | - | - | - | - | -
1999 | 31.2943 | - | 28.79 |  | - | - | - | - | -
2000 | 29.9045 | - | 35.99 |  | - | 27.5211 | - | - | -
2001 | 50.1547 | - | 39.0342 |  | - | 31.784 | 37.6899 | - | -
2002 | 33.198 | - | 31.6496 |  | - | 33.1949 | 31.4747 | - | -
2003 | 38.5227 | - | 43.5979 |  | - | 31.7444 | 39.6126 | - | -
2004 | 64.9017 | - | 72.1343 |  | - | 42.7605 | 74.2158 | - | -
2005 | 70.1224 | - | 60.5392 |  | - | 51.3415 | 64.6231 | - | -
2006 | 57.8167 | - | 64.1081 |  | - | 53.5262 | 65.2175 | - | -
2007 | 49.7332 | - | 88.7852 |  | - | 61.2278 | 95.586 | - | -
2008 | 117.4176 | - | 147.6737 |  | - | 104.9722 | 157.8775 | - | -
2009 | 60.7346 | - | 70.3888 |  | - | 87.8617 | 83.5867 | - | -
2010 | 67.8741 | 59.2131 | 92.4996 |  | - | 110.0792 | 108.4653 | - | -
2011 | 84.755 | 79.7281 | 121.48 |  | - | 127.2684 | 126.1308 | - | -
2012 | 67.2814 | 65.0204 | 92.4996 |  | - | 111.8897 | 100.2983 | - | -
2013 | 69.7172 | 54.1796 | 81.689 |  | - | 95.4186 | 90.065 | - | -
2014 | 67.0841 | 50.2508 | 75.3808 | 62.8042 | - | 84.1164 | 76.13 | - | -
2015 | 51.5664 | 47.305 | 56.794 | 47.4794 | - | 67.5319 | 60.0959 | - | -
2016 | 51.4477 | 52.6225 | 60.0856 | 53.0435 | - | 71.3489 | 71.658 | - | -
2017 | 63.8253 | 68.7492 | 84.5104 | 71.5925 | - | 94.7235 | 96.0247 | - | -
2018 | 72.844 | 72.7563 | 91.8271 | 78.0291 | - | 99.4468 | 112.7333 | 71.1253 | -
2019 | 57.164 | 51.2579 | 60.1667 | 55.6708 | 50.5282 | 35.1968 | 73.5688 | 54.2382 | -
2020 | 42.7664 | 45.1586 | 50.129 | 48.2967 | 45.2177 | 30.6382 | 61.0311 | 44.7452 | 30.4551
2021 | 68.5381 | 100.3929 | 122.6022 | 96.4856 | 95.2249 | 124.7017 | 114.5851 | 83.2554 | 35.1572
2022 | 157.567 | 248.3673 | 291.2818 | 212.9924 | 127.649 | 177.7775 | 214.5662 | 174.491 | 49.7838
2023 | 73.5872 | 99.8675 | 129.5375 | 99.661 | 84.6119 | 120.6528 | 130.2485 | 103.591 | 60.374
2024 | 77.67 | 82.9 | 112 | 88.406 | 73.515 | 102 | 115.39 | 89.41 | 86.24
1Source: S&P Global Commodity Insights, ©2025 by S&P Global Inc. Prices are for CAPP 12,500 Btu, 1.2 SO2 coal, FOB to 2023. From 2024, NAPP FOB Baltimore 6,900 kcal/kg NAR)
2Source: S&P Global Commodity Insights, ©2025 by S&P Global Inc 6,000 kcal/kg NAR FOB
3Source: IHS Northwest Europe prices for 1990-2000 average monthly marker prices, 2001-2018 average weekly prices. From 2019, monthly average of S&P Global Commodity Insights, ©2025 by S&P Global Inc Thermal Coal CIF ARA 6,000 kcal/kg NAR
4Source: S&P Global Commodity Insights, ©2025 by S&P Global Inc FOB Richards Bay 5500 kcal/kg NAR 7-45 Day $/mt
5Source: S&P Global Commodity Insights, ©2025 by S&P Global Inc FOB Kalimantan 5,000 kcal/kg GAR
6South China prices are the average monthly price for 2000-2005, weekly prices 2006 -2018, from 2019 monthly average of S&P Global Commodity Insights, ©2025 by S&P Global Inc CFR South China 5,500 kilocalories per kilogram NAR.
7Source: 2001-2018 IHS Japan prices basis = 6,000 kilocalories per kilogram NAR CIF. From 2019, monthly average of S&P Global Commodity Insights, ©2025 by S&P Global Inc NEAT 5,750 kcal/kg NAR
8Source: S&P Global Commodity Insights, ©2025 by S&P Global Inc FOB Newcastle High Ash 5500 kcal/kg NAR 7-45 Day $/mt
9Source: S&P Global Commodity Insights, ©2025 by S&P Global Inc Uranium U3O8 Spot Canada Mo01 $/lb
Note: NAPP = North Appalachian, CIF = cost+insurance+freight (average prices); FOB = Free on Board, NAR = Net As Received, CFR = Cost+Freight

## Coal - Trade movements
Coal: Trade movements | [6 empty] | Contents
[26 empty] | Growth rate per annum |  | Share
Exajoules | 2000 | 2001 | 2002 | 2003 | 2004 | 2005 | 2006 | 2007 | 2008 | 2009 | 2010 | 2011 | 2012 | 2013 | 2014 | 2015 | 2016 | 2017 | 2018 | 2019 | 2020 | 2021 | 2022 | 2023 | 2024 | 2024 | 2014-24 | 2024
Imports
Canada | 0.57563 | 0.55834 | 0.50582 | 0.6337 | 0.52758 | 0.60799 | 0.60873 | 0.56097 | 0.67328 | 0.35746 | 0.36395 | 0.23583 | 0.23085 | 0.21907 | 0.25526 | 0.21836 | 0.18619 | 0.21724 | 0.23465 | 0.20754 | 0.17333 | 0.19126 | 0.17944 | 0.19229 | 0.17725 | -8.075% | -3.582% | 0.4925%
Mexico | 0.086319 | 0.1086 | 0.16634 | 0.20818 | 0.12411 | 0.21252 | 0.2249 | 0.16116 | 0.13037 | 0.18045 | 0.21644 | 0.20535 | 0.21902 | 0.20291 | 0.22048 | 0.22632 | 0.21146 | 0.32396 | 0.31972 | 0.24515 | 0.1287 | 0.047022 | 0.04893 | 0.1246 | 0.11414 | -8.645% | -6.372% | 0.3171%
US | 0.42204 | 0.56046 | 0.50746 | 0.70053 | 0.85076 | 0.84329 | 1.0034 | 0.96005 | 0.93227 | 0.56905 | 0.50839 | 0.35771 | 0.26552 | 0.23636 | 0.28028 | 0.28151 | 0.24937 | 0.19265 | 0.14774 | 0.16697 | 0.64913 | 0.13692 | 0.16443 | 0.1084 | 0.054333 | -50.01% | -15.13% | 0.151%
S. & Cent. America | 1.4001 | 0.50947 | 0.5082 | 0.59695 | 0.64743 | 0.62296 | 0.63088 | 0.71165 | 0.99181 | 0.66741 | 0.84948 | 0.98963 | 0.87983 | 1.055 | 1.0599 | 1.0037 | 1.0602 | 1.2013 | 1.1789 | 1.1208 | 1.0375 | 1.254 | 1.0497 | 0.95989 | 0.86523 | -10.11% | -2.009% | 2.404%
Europe | 4.5073 | 4.743 | 4.6819 | 5.4641 | 5.6973 | 5.9539 | 6.2638 | 6.7675 | 6.2034 | 5.0078 | 4.8249 | 5.629 | 6.09 | 5.8494 | 6.0906 | 6.0329 | 5.3994 | 5.8331 | 6.3396 | 5.0821 | 3.9269 | 4.4448 | 4.9355 | 3.5727 | 2.9867 | -16.63% | -6.878% | 8.298%
CIS | 0.55779 | 0.60326 | 0.45731 | 0.55253 | 0.50125 | 0.49768 | 0.56271 | 0.51555 | 0.68431 | 0.51834 | 0.37212 | 0.58964 | 0.52817 | 0.55532 | 0.55685 | 0.53309 | 0.4844 | 0.59593 | 0.65092 | 0.69782 | 0.66017 | 0.63761 | 0.49039 | 0.4916 | 0.50182 | 1.799% | -1.035% | 1.394%
Middle East | 0.34102 | 0.48015 | 0.34144 | 0.34466 | 0.42596 | 0.32977 | 0.25978 | 0.35258 | 0.53492 | 0.40352 | 0.35129 | 0.43311 | 0.48702 | 0.43995 | 0.49086 | 0.37551 | 0.34115 | 0.36472 | 0.37326 | 0.33575 | 0.38191 | 0.3402 | 0.24531 | 0.24117 | 0.26207 | 8.368% | -6.083% | 0.7281%
Africa | 0.24397 | 0.32252 | 0.30002 | 0.93958 | 0.2844 | 0.36797 | 0.34308 | 0.40158 | 0.33936 | 0.26452 | 0.31939 | 0.34108 | 0.307 | 0.81071 | 0.37067 | 0.44416 | 0.49807 | 0.62758 | 0.81908 | 0.91541 | 0.5225 | 0.68189 | 0.7308 | 0.75766 | 0.67537 | -11.1% | 6.183% | 1.876%
China | 0.058525 | 0.067225 | 0.2761 | 0.28637 | 0.48901 | 0.66714 | 0.95661 | 1.2778 | 1.0448 | 3.2797 | 4.4471 | 5.1995 | 6.7073 | 7.626 | 6.6234 | 4.6858 | 5.6517 | 5.868 | 6.0038 | 6.3986 | 6.6132 | 6.6809 | 5.828 | 10.1594 | 11.6164 | 14.03% | 5.779% | 32.27%
India | 0.54314 | 0.50049 | 0.52767 | 0.53717 | 0.55465 | 0.94061 | 1.0049 | 1.2804 | 1.4123 | 1.7976 | 2.0012 | 2.3732 | 3.0869 | 3.6565 | 4.6495 | 4.9163 | 6.4616 | 5.2453 | 5.6781 | 4.7023 | 4.735 | 4.6735 | 4.9911 | 5.3548 | 5.2992 | -1.31% | 1.317% | 14.72%
Japan | 3.9365 | 4.1922 | 4.2622 | 4.4873 | 4.8386 | 4.8267 | 4.6998 | 4.9421 | 5.0268 | 4.2193 | 4.8399 | 4.6138 | 4.8675 | 5.062 | 5.0031 | 5.0492 | 5.0142 | 5.0623 | 5.0023 | 4.8966 | 4.5567 | 4.8449 | 4.8229 | 4.3895 | 4.351 | -1.147% | -1.387% | 12.09%
South Korea | 1.7141 | 1.7856 | 1.8678 | 1.913 | 2.0963 | 2.0252 | 2.0988 | 2.3342 | 2.6371 | 2.6883 | 3.1086 | 3.3835 | 3.2964 | 3.321 | 3.429 | 3.5372 | 3.533 | 3.8856 | 3.9034 | 3.7331 | 3.2839 | 3.3505 | 3.3553 | 3.1889 | 3.0739 | -3.871% | -1.087% | 8.54%
Other Asia Pacific | 1.6972 | 1.8958 | 2.332 | 2.0958 | 1.4215 | 2.5937 | 2.7955 | 3.0087 | 2.9849 | 2.7938 | 3.1837 | 3.2888 | 3.6491 | 3.6139 | 2.7288 | 3.9634 | 4.6009 | 4.8983 | 5.3423 | 5.2211 | 6.3646 | 6.2303 | 5.5265 | 5.8928 | 6.0162 | 1.814% | 8.227% | 16.71%
Total World | 16.0835 | 16.3272 | 16.7343 | 18.7598 | 18.4588 | 20.4895 | 21.4529 | 23.2743 | 23.5955 | 22.7473 | 25.3863 | 27.6402 | 30.6146 | 32.6482 | 31.7587 | 31.2673 | 33.6916 | 34.316 | 35.9938 | 33.7231 | 33.0337 | 33.5137 | 32.3684 | 35.4338 | 35.9936 | 1.302% | 1.26% | 100%
Exports
Canada | 0.78616 | 0.72945 | 0.67491 | 0.64477 | 0.67141 | 0.65952 | 0.67467 | 0.78226 | 0.77644 | 0.72361 | 0.91611 | 1.0328 | 0.98643 | 1.1343 | 1.0009 | 0.85619 | 0.782 | 0.94501 | 1.0333 | 1.0229 | 0.95423 | 0.95678 | 0.97315 | 0.98564 | 0.91767 | -7.15% | -0.864% | 2.55%
US | 1.5989 | 1.3857 | 1.037 | 1.1477 | 1.3115 | 1.3209 | 1.272 | 1.3838 | 2.0753 | 1.4538 | 2.0183 | 2.4989 | 3.0198 | 2.8804 | 2.3759 | 1.889 | 1.525 | 2.408 | 2.8932 | 2.2117 | 1.7418 | 2.1794 | 2.2342 | 2.4739 | 2.6436 | 6.566% | 1.073% | 7.345%
Colombia | 0.8671 | 0.96614 | 0.91605 | 1.2312 | 1.2807 | 1.4966 | 1.6111 | 1.7296 | 1.9759 | 1.6327 | 1.7762 | 2.021 | 2.2535 | 2.0451 | 2.2689 | 2.1867 | 2.3327 | 2.4779 | 2.4209 | 2.0862 | 1.8191 | 1.6765 | 1.6059 | 1.6204 | 1.7271 | 6.293% | -2.692% | 4.798%
Europe | 0.043881 | 0.078462 | 0.097969 | 0.53093 | 0.25627 | 0.11724 | 0.076726 | 0.14205 | 0.24964 | 0.23314 | 0.12443 | 0.16095 | 0.19705 | 0.67947 | 0.13008 | 0.096326 | 0.13205 | 0.19308 | 0.24519 | 0.24346 | 0.21412 | 0.22479 | 0.15061 | 0.203 | 0.119 | -41.54% | -0.886% | 0.3306%
Russia | 1.1159 | 1.2932 | 1.3164 | 1.7275 | 2.1446 | 2.3742 | 2.4269 | 2.8444 | 2.3633 | 2.4525 | 2.5046 | 2.8558 | 3.232 | 3.551 | 3.7785 | 4.1072 | 4.4656 | 5.09 | 5.7614 | 5.7923 | 5.6604 | 6.033 | 5.3208 | 5.456 | 4.8123 | -12.04% | 2.448% | 13.37%
Other CIS | 0.50155 | 0.57273 | 0.43937 | 0.52414 | 0.4612 | 0.45821 | 0.54828 | 0.49645 | 0.64509 | 0.49663 | 0.3507 | 0.57771 | 0.50383 | 0.50738 | 0.50897 | 0.48275 | 0.44831 | 0.49686 | 0.48991 | 0.55111 | 0.62617 | 0.64958 | 0.69443 | 0.66073 | 0.64058 | -3.315% | 2.326% | 1.78%
South Africa | 1.7718 | 1.725 | 1.7531 | 1.794 | 1.5297 | 1.7973 | 1.7505 | 1.9004 | 1.7571 | 1.9288 | 1.9769 | 2.0403 | 2.2243 | 2.0979 | 2.1803 | 2.3009 | 2.1552 | 2.6781 | 2.9508 | 1.411 | 1.7337 | 1.6235 | 1.7224 | 1.7398 | 1.6328 | -6.407% | -2.85% | 4.536%
Other Africa | 0.027963 | 0.024743 | 0.023169 | 0.070123 | 0.026914 | 0.031611 | 0.027037 | 0.060113 | 0.031052 | 0.027689 | 0.11061 | 0.035571 | 0.12888 | 0.10665 | 0.17624 | 0.2647 | 2.0185 | 0.65629 | 0.23926 | 0.28122 | 0.73565 | 0.37127 | 0.47008 | 0.56378 | 0.53624 | -5.145% | 11.77% | 1.49%
Australia | 4.7491 | 4.9306 | 5.1992 | 5.413 | 5.221 | 5.97 | 6.0176 | 6.3696 | 6.5444 | 6.9934 | 7.4569 | 7.0405 | 7.9559 | 9.1903 | 9.1223 | 9.9515 | 9.8683 | 9.6329 | 9.7095 | 9.5983 | 9.3346 | 9.6037 | 8.2097 | 8.7188 | 9.0702 | 3.746% | -0.05724% | 25.2%
China | 1.8933 | 2.4464 | 2.7219 | 2.7868 | 2.0876 | 2.1791 | 1.9986 | 1.8144 | 1.5673 | 0.59352 | 0.58617 | 0.44227 | 0.27842 | 0.28347 | 0.35511 | 0.4533 | 0.50814 | 0.40319 | 0.40723 | 0.31341 | 0.17701 | 0.28004 | 0.31242 | 0.31188 | 0.34292 | 9.652% | -0.3488% | 0.9527%
Indonesia | 2.2972 | 1.7125 | 2.0396 | 2.1338 | 2.7548 | 3.2453 | 4.0043 | 4.4982 | 4.6219 | 5.0707 | 6.1955 | 7.1844 | 8.162 | 8.5692 | 8.4237 | 7.4821 | 7.7298 | 8.0072 | 8.4913 | 8.49 | 8.7907 | 8.9827 | 9.1865 | 10.1513 | 10.7165 | 5.279% | 2.437% | 29.77%
Mongolia | 9.3176e-06 | 1.4416e-05 | 0.00017132 | 0.0077235 | 0.043109 | 0.070396 | 0.065236 | 0.091958 | 0.11533 | 0.17061 | 0.47701 | 0.5836 | 0.62581 | 0.49168 | 0.53269 | 0.40723 | 0.73478 | 0.94547 | 0.98685 | 1.0406 | 0.82797 | 0.49073 | 0.90313 | 1.9582 | 2.2668 | 15.44% | 15.58% | 6.298%
Other Asia Pacific | 0.1153 | 0.13556 | 0.2027 | 0.24726 | 0.35373 | 0.48217 | 0.70219 | 0.8585 | 0.65832 | 0.81776 | 0.7642 | 1.0069 | 0.90062 | 0.92455 | 0.76756 | 0.65284 | 0.77034 | 0.31765 | 0.28587 | 0.59587 | 0.34315 | 0.36337 | 0.43965 | 0.46203 | 0.4433 | -4.315% | -5.342% | 1.232%
Rest of World | 0.31544 | 0.32673 | 0.31269 | 0.5009 | 0.31623 | 0.28705 | 0.27784 | 0.30252 | 0.21449 | 0.15245 | 0.1287 | 0.15941 | 0.14618 | 0.1867 | 0.13754 | 0.13657 | 0.22083 | 0.064359 | 0.079031 | 0.085189 | 0.075054 | 0.078458 | 0.14541 | 0.12833 | 0.12475 | -3.053% | -0.9716% | 0.3466%
Total World | 16.0835 | 16.3272 | 16.7343 | 18.7598 | 18.4588 | 20.4895 | 21.4529 | 23.2743 | 23.5955 | 22.7473 | 25.3863 | 27.6402 | 30.6146 | 32.6482 | 31.7587 | 31.2673 | 33.6916 | 34.316 | 35.9938 | 33.7231 | 33.0337 | 33.5137 | 32.3684 | 35.4338 | 35.9936 | 1.302% | 1.26% | 100%
Notes: Commercial solid fuels only, i.e. bituminous coal and anthracite (hard coal), and lignite and brown (sub-bituminous) coal, and other commercial solid fuels.
Intra-area movements (for example between countries in Europe) are excluded.
^ Less than 0.005.
† Less than 0.05%
Notes: Annual changes and shares of total are calculated using exajoules figures. Growth rates are adjusted for leap years.

## Coal trade movements 2024
Coal: Inter-area movements 2024 |  |  |  |  | Contents
To
Exajoules | Canada | Mexico | US | S. & Cent. America | Europe | CIS | Middle East | Africa | China | India | Japan | South Korea | Other Asia Pacific | Total
From
Canada | 0 | 0.0012346 | 0.019296 | 0.0031334 | 0.058056 | 9.0125e-09 | 6.1803e-06 | 0.00058772 | 0.23317 | 0.042948 | 0.24596 | 0.24702 | 0.066266 | 0.91767
US | 0.13315 | 0.0025948 | 0 | 0.28519 | 0.64351 | 7.5888e-07 | 0.0059027 | 0.27671 | 0.32501 | 0.39651 | 0.31608 | 0.12553 | 0.13338 | 2.6436
Colombia | 0.040241 | 0.10246 | 0.024817 | 0.32446 | 0.51332 | 0 | 0.083293 | 0.038422 | 0.20429 | 0.041136 | 0.040448 | 0.25957 | 0.054621 | 1.7271
Europe | 0.0015864 | 0.00016101 | 0.0036177 | 0.0062978 | 0 | 0.00057126 | 0.0025976 | 0.021496 | 0.0036949 | 0.07224 | 0.00016369 | 5.1823e-05 | 0.0065244 | 0.119
Russia | 0 | 0 | 0 | 0.028826 | 0.66972 | 0.038319 | 0.011149 | 0.047038 | 2.4922 | 0.47754 | 0.029691 | 0.49244 | 0.52537 | 4.8123
Other CIS | 0 | 0 | 2.7633e-09 | 3.8387e-06 | 0.1322 | 0.46054 | 0.0054503 | 0.0068162 | 0.013572 | 1.9511e-05 | 0.0059556 | 1.2736e-09 | 0.016018 | 0.64058
South Africa | 0.0018506 | 0 | 0.0022596 | 0.0059457 | 0.18728 | 0 | 0.091839 | 0.14484 | 0.020336 | 0.56813 | 0.090445 | 0.17336 | 0.34651 | 1.6328
Other Africa | 0 | 0 | 2.3739e-05 | 0 | 0.020014 | 0 | 0.031187 | 0.11352 | 0.029882 | 0.18351 | 0.0022337 | 0.050912 | 0.10496 | 0.53624
Australia | 5.934e-05 | 0 | 0 | 0.17201 | 0.61352 | 0 | 0.0041519 | 0.013963 | 2.166 | 0.71184 | 2.8531 | 0.90791 | 1.6276 | 9.0702
China | 0.00032461 | 0.0044692 | 0.0018984 | 0.010768 | 0.042209 | 0.0023343 | 0.016328 | 0.0044815 | 0 | 0.024238 | 0.026918 | 0.031244 | 0.17771 | 0.34292
Indonesia | 5.2804e-07 | 0 | 2.8651e-06 | 0.0094201 | 0.07022 | 0 | 0.0017143 | 0.0032841 | 3.7442 | 2.4797 | 0.72185 | 0.73146 | 2.9546 | 10.7165
Mongolia | 0 | 0 | 0 | 0 | 1.5987e-09 | 0 | 0 | 0 | 2.2668 | 0 | 0 | 0 | 0 | 2.2668
Other Asia Pacific | 2.958e-05 | 0.0012841 | 0.0013324 | 0.0049387 | 0.017216 | 6.8293e-07 | 0.0072625 | 0.001997 | 0.11516 | 0.24186 | 0.017102 | 0.035113 | 0 | 0.4433
Rest of World | 4.7115e-06 | 0.0019324 | 0.001085 | 0.014232 | 0.019437 | 4.4105e-05 | 0.0011832 | 0.0022225 | 0.0021603 | 0.059476 | 0.0011476 | 0.019255 | 0.0025697 | 0.12475
Total imports | 0.17725 | 0.11414 | 0.054333 | 0.86523 | 2.9867 | 0.50182 | 0.26207 | 0.67537 | 11.6164 | 5.2992 | 4.351 | 3.0739 | 6.0162 | 35.9936
† Less than 0.05.
Notes: Commercial solid fuels only, i.e. bituminous coal and anthracite (hard coal), and lignite and brown (sub-bituminous) coal, and other commercial solid fuels. Intra-area movements (for example, between countries in Europe) are excluded.

## Nuclear Generation - TWh
Nuclear: Generation* | [5 empty] | Contents
[61 empty] | Growth rate per annum |  | Share
Terawatt-hours | 1965 | 1966 | 1967 | 1968 | 1969 | 1970 | 1971 | 1972 | 1973 | 1974 | 1975 | 1976 | 1977 | 1978 | 1979 | 1980 | 1981 | 1982 | 1983 | 1984 | 1985 | 1986 | 1987 | 1988 | 1989 | 1990 | 1991 | 1992 | 1993 | 1994 | 1995 | 1996 | 1997 | 1998 | 1999 | 2000 | 2001 | 2002 | 2003 | 2004 | 2005 | 2006 | 2007 | 2008 | 2009 | 2010 | 2011 | 2012 | 2013 | 2014 | 2015 | 2016 | 2017 | 2018 | 2019 | 2020 | 2021 | 2022 | 2023 | 2024 | 2024 | 2014-24 | 2024
Canada | 0.128 | 0.172 | 0.153 | 0.918 | 0.529 | 1.037 | 4.267 | 7.211 | 15.254 | 14.696 | 12.57 | 17.416 | 26.342 | 31.202 | 35.271 | 38.032 | 40.067 | 38.337 | 48.61 | 52.21 | 60.521 | 71.267 | 77.261 | 82.867 | 79.3168 | 72.46 | 84.3389 | 80.0221 | 93.2842 | 107.0842 | 97.1642 | 92.1221 | 81.9547 | 70.9926 | 72.98 | 72.2937 | 76.1621 | 75 | 74.3716 | 89.7579 | 91.3999 | 97.2826 | 92.832 | 95.3526 | 89.465 | 90.028 | 92.9381 | 94.2025 | 102.7205 | 106.5345 | 101.1008 | 100.7235 | 100.5948 | 100.0312 | 100.494 | 97.5126 | 91.9849 | 86.6326 | 88.4276 | 85.4677 | -3.611% | -2.179% | 3.034%
Mexico | 0 | 0 | 0 | 0 | 0 | 0 | 0 | 0 | 0 | 0 | 0 | 0 | 0 | 0 | 0 | 0 | 0 | 0 | 0 | 0 | 0 | 0 | 0 | 0 | 0.372 | 2.937 | 4.242 | 3.919 | 4.931 | 4.239 | 8.443 | 7.878 | 10.456 | 9.265 | 10.002 | 8.221 | 8.726 | 9.7466 | 10.5015 | 9.1939 | 10.8049 | 10.8662 | 10.4207 | 9.804 | 10.5011 | 5.8792 | 10.0892 | 8.7696 | 11.7999 | 9.6772 | 11.5771 | 10.5672 | 10.8829 | 13.5549 | 11.1898 | 11.1779 | 11.9231 | 10.8496 | 12.3861 | 12.3066 | -0.9135% | 2.433% | 0.4368%
US | 3.8492 | 5.8104 | 8.0581 | 13.1878 | 14.6609 | 22.9521 | 40.11 | 56.938 | 87.8731 | 119.9745 | 181.5843 | 201.1616 | 264.0877 | 290.9506 | 268.5838 | 264.3322 | 287.0247 | 297.6561 | 309.1338 | 344.8774 | 403.885 | 435.8295 | 479.232 | 554.7085 | 557.2155 | 607.2228 | 644.8054 | 651.3434 | 642.4118 | 674.1472 | 708.8443 | 710.2406 | 661.7307 | 709.1601 | 766.5833 | 793.5715 | 809.2909 | 821.1201 | 803.9292 | 830.0299 | 823.1435 | 828.6512 | 848.8682 | 848.6405 | 840.8996 | 849.4403 | 831.7941 | 809.8224 | 830.5437 | 839.1221 | 839.1346 | 848.0989 | 847.3154 | 849.5626 | 852.0097 | 831.4514 | 820.6785 | 812.1444 | 815.656 | 823.1362 | 0.6414% | -0.1922% | 29.22%
Total North America | 3.9772 | 5.9824 | 8.2111 | 14.1058 | 15.1899 | 23.9891 | 44.377 | 64.149 | 103.1271 | 134.6705 | 194.1543 | 218.5776 | 290.4297 | 322.1526 | 303.8548 | 302.3642 | 327.0917 | 335.9931 | 357.7438 | 397.0874 | 464.406 | 507.0965 | 556.493 | 637.5755 | 636.9043 | 682.6198 | 733.3863 | 735.2845 | 740.627 | 785.4704 | 814.4516 | 810.2407 | 754.1414 | 789.4177 | 849.5653 | 874.0862 | 894.179 | 905.8667 | 888.8022 | 928.9817 | 925.3483 | 936.8001 | 952.1209 | 953.7971 | 940.8657 | 945.3475 | 934.8214 | 912.7945 | 945.064 | 955.3338 | 951.8126 | 959.3896 | 958.793 | 963.1486 | 963.6935 | 940.142 | 924.5865 | 909.6266 | 916.4697 | 920.9105 | 0.21% | -0.3663% | 32.69%
Argentina | 0 | 0 | 0 | 0 | 0 | 0 | 0 | 0 | 0 | 1.036 | 2.517 | 2.572 | 1.637 | 2.896 | 2.692 | 2.34 | 2.816 | 1.87 | 3.405 | 4.641 | 5.766 | 5.711 | 6.465 | 5.798 | 5.039 | 7.281 | 7.756 | 7.081 | 7.75 | 8.235 | 7.066 | 7.459 | 7.961 | 7.453 | 7.106 | 6.177 | 7.059 | 5.821 | 7.566 | 7.869 | 6.873 | 7.721 | 7.254 | 7.394 | 8.183 | 7.21 | 6.4 | 6.402 | 6.207 | 5.514 | 7.039 | 8.285 | 6.088 | 6.872 | 8.442 | 10.0109 | 10.1697 | 7.4692 | 8.963 | 10.449 | 16.26% | 6.601% | 0.3709%
Brazil | 0 | 0 | 0 | 0 | 0 | 0 | 0 | 0 | 0 | 0 | 0 | 0 | 0 | 0 | 0 | 0 | 0 | 0 | 0 | 1.643 | 3.381 | 0.144 | 0.973 | 0.608 | 1.83 | 2.237 | 1.442 | 1.759 | 0.442 | 0.055 | 2.519 | 2.427 | 3.169 | 3.265 | 3.977 | 6.046 | 14.279 | 13.836 | 13.358 | 11.611 | 9.855 | 13.7541 | 12.3498 | 13.9686 | 12.957 | 14.5232 | 15.6594 | 16.0384 | 15.4497 | 15.3785 | 14.7342 | 15.8643 | 15.7392 | 15.6739 | 16.1288 | 14.0526 | 14.7046 | 14.559 | 14.5037 | 15.7776 | 8.486% | 0.2566% | 0.56%
Chile | 0 | 0 | 0 | 0 | 0 | 0 | 0 | 0 | 0 | 0 | 0 | 0 | 0 | 0 | 0 | 0 | 0 | 0 | 0 | 0 | 0 | 0 | 0 | 0 | 0 | 0 | 0 | 0 | 0 | 0 | 0 | 0 | 0 | 0 | 0 | 0 | 0 | 0 | 0 | 0 | 0 | 0 | 0 | 0 | 0 | 0 | 0 | 0 | 0 | 0 | 0 | 0 | 0 | 0 | 0 | 0 | 0 | 0 | 0 | 0 | - | - | 0%
Colombia | 0 | 0 | 0 | 0 | 0 | 0 | 0 | 0 | 0 | 0 | 0 | 0 | 0 | 0 | 0 | 0 | 0 | 0 | 0 | 0 | 0 | 0 | 0 | 0 | 0 | 0 | 0 | 0 | 0 | 0 | 0 | 0 | 0 | 0 | 0 | 0 | 0 | 0 | 0 | 0 | 0 | 0 | 0 | 0 | 0 | 0 | 0 | 0 | 0 | 0 | 0 | 0 | 0 | 0 | 0 | 0 | 0 | 0 | 0 | 0 | - | - | 0%
Ecuador | 0 | 0 | 0 | 0 | 0 | 0 | 0 | 0 | 0 | 0 | 0 | 0 | 0 | 0 | 0 | 0 | 0 | 0 | 0 | 0 | 0 | 0 | 0 | 0 | 0 | 0 | 0 | 0 | 0 | 0 | 0 | 0 | 0 | 0 | 0 | 0 | 0 | 0 | 0 | 0 | 0 | 0 | 0 | 0 | 0 | 0 | 0 | 0 | 0 | 0 | 0 | 0 | 0 | 0 | 0 | 0 | 0 | 0 | 0 | 0 | - | - | 0%
Peru | 0 | 0 | 0 | 0 | 0 | 0 | 0 | 0 | 0 | 0 | 0 | 0 | 0 | 0 | 0 | 0 | 0 | 0 | 0 | 0 | 0 | 0 | 0 | 0 | 0 | 0 | 0 | 0 | 0 | 0 | 0 | 0 | 0 | 0 | 0 | 0 | 0 | 0 | 0 | 0 | 0 | 0 | 0 | 0 | 0 | 0 | 0 | 0 | 0 | 0 | 0 | 0 | 0 | 0 | 0 | 0 | 0 | 0 | 0 | 0 | - | - | 0%
Trinidad & Tobago | 0 | 0 | 0 | 0 | 0 | 0 | 0 | 0 | 0 | 0 | 0 | 0 | 0 | 0 | 0 | 0 | 0 | 0 | 0 | 0 | 0 | 0 | 0 | 0 | 0 | 0 | 0 | 0 | 0 | 0 | 0 | 0 | 0 | 0 | 0 | 0 | 0 | 0 | 0 | 0 | 0 | 0 | 0 | 0 | 0 | 0 | 0 | 0 | 0 | 0 | 0 | 0 | 0 | 0 | 0 | 0 | 0 | 0 | 0 | 0 | - | - | 0%
Venezuela | 0 | 0 | 0 | 0 | 0 | 0 | 0 | 0 | 0 | 0 | 0 | 0 | 0 | 0 | 0 | 0 | 0 | 0 | 0 | 0 | 0 | 0 | 0 | 0 | 0 | 0 | 0 | 0 | 0 | 0 | 0 | 0 | 0 | 0 | 0 | 0 | 0 | 0 | 0 | 0 | 0 | 0 | 0 | 0 | 0 | 0 | 0 | 0 | 0 | 0 | 0 | 0 | 0 | 0 | 0 | 0 | 0 | 0 | 0 | 0 | - | - | 0%
Central America | 0 | 0 | 0 | 0 | 0.051 | 0.045 | 0.042 | 0.073 | 0.046 | 0.026 | 0.025 | 0.018 | 0 | 0 | 0 | 0 | 0 | 0 | 0 | 0 | 0 | 0 | 0 | 0 | 0 | 0 | 0 | 0 | 0 | 0 | 0 | 0 | 0 | 0 | 0 | 0 | 0 | 0 | 0 | 0 | 0 | 0 | 0 | 0 | 0 | 0 | 0 | 0 | 0 | 0 | 0 | 0 | 0 | 0 | 0 | 0 | 0 | 0 | 0 | 0 | - | - | 0%
Other Caribbean | 0 | 0.012 | 0.038 | 0.018 | 0 | 0 | 0 | 0 | 0 | 0 | 0 | 0 | 0 | 0 | 0 | 0 | 0 | 0 | 0 | 0 | 0 | 0 | 0 | 0 | 0 | 0 | 0 | 0 | 0 | 0 | 0 | 0 | 0 | 0 | 0 | 0 | 0 | 0 | 0 | 0 | 0 | 0 | 0 | 0 | 0 | 0 | 0 | 0 | 0 | 0 | 0 | 0 | 0 | 0 | 0 | 0 | 0 | 0 | 0 | 0 | - | - | 0%
Other South America | 0 | 0 | 0 | 0 | 0 | 0 | 0 | 0 | 0 | 0 | 0 | 0 | 0 | 0 | 0 | 0 | 0 | 0 | 0 | 0 | 0 | 0 | 0 | 0 | 0 | 0 | 0 | 0 | 0 | 0 | 0 | 0 | 0 | 0 | 0 | 0 | 0 | 0 | 0 | 0 | 0 | 0 | 0 | 0 | 0 | 0 | 0 | 0 | 0 | 0 | 0 | 0 | 0 | 0 | 0 | 0 | 0 | 0 | 0 | 0 | - | - | 0%
Total S. & Cent. America | 0 | 0.012 | 0.038 | 0.018 | 0.051 | 0.045 | 0.042 | 0.073 | 0.046 | 1.062 | 2.542 | 2.59 | 1.637 | 2.896 | 2.692 | 2.34 | 2.816 | 1.87 | 3.405 | 6.284 | 9.147 | 5.855 | 7.438 | 6.406 | 6.869 | 9.518 | 9.198 | 8.84 | 8.192 | 8.29 | 9.585 | 9.886 | 11.13 | 10.718 | 11.083 | 12.223 | 21.338 | 19.657 | 20.924 | 19.48 | 16.728 | 21.4751 | 19.6038 | 21.3626 | 21.14 | 21.7332 | 22.0594 | 22.4404 | 21.6567 | 20.8925 | 21.7732 | 24.1493 | 21.8272 | 22.5459 | 24.5708 | 24.0635 | 24.8743 | 22.0282 | 23.4667 | 26.2266 | 11.46% | 2.3% | 0.9309%
Austria | 0 | 0 | 0 | 0 | 0 | 0 | 0 | 0 | 0 | 0 | 0 | 0 | 0 | 0 | 0 | 0 | 0 | 0 | 0 | 0 | 0 | 0 | 0 | 0 | 0 | 0 | 0 | 0 | 0 | 0 | 0 | 0 | 0 | 0 | 0 | 0 | 0 | 0 | 0 | 0 | 0 | 0 | 0 | 0 | 0 | 0 | 0 | 0 | 0 | 0 | 0 | 0 | 0 | 0 | 0 | 0 | 0 | 0 | 0 | 0 | - | - | 0%
Belgium | 0 | 0.006 | 0.094 | 0.061 | 0.022 | 0.057 | 0 | 0.011 | 0.076 | 0.148 | 6.784 | 10.036 | 11.939 | 12.513 | 11.407 | 12.549 | 12.859 | 15.664 | 24.106 | 27.743 | 34.601 | 39.394 | 41.967 | 43.102 | 41.217 | 42.722 | 42.861 | 43.456 | 41.927 | 40.624 | 41.356 | 43.336 | 47.408 | 46.165 | 49.017 | 48.157 | 46.349 | 47.36 | 47.379 | 47.312 | 47.595 | 46.645 | 48.227 | 45.568 | 47.222 | 47.944 | 48.234 | 40.295 | 42.644 | 33.703 | 26.103 | 43.523 | 42.2268 | 28.597 | 43.5236 | 34.4347 | 50.3262 | 43.8791 | 32.9279 | 31.1993 | -5.509% | -0.769% | 1.107%
Bulgaria | 0 | 0 | 0 | 0 | 0 | 0 | 0 | 0 | 0 | 0.928 | 2.554 | 4.989 | 5.884 | 5.91 | 6.18 | 6.165 | 9.119 | 10.746 | 12.318 | 12.735 | 13.131 | 12.07 | 12.436 | 16.03 | 14.566 | 14.665 | 13.184 | 11.552 | 13.973 | 15.335 | 17.261 | 18.082 | 17.751 | 16.899 | 15.814 | 18.178 | 19.553 | 20.222 | 17.28 | 16.815 | 18.653 | 19.493 | 14.643 | 15.765 | 15.256 | 15.249 | 16.314 | 15.785 | 14.171 | 15.867 | 15.383 | 15.776 | 15.5455 | 16.1253 | 16.5553 | 16.6258 | 16.4869 | 16.462 | 16.1633 | 15.7588 | -2.769% | -0.0684% | 0.5593%
Croatia | 0 | 0 | 0 | 0 | 0 | 0 | 0 | 0 | 0 | 0 | 0 | 0 | 0 | 0 | 0 | 0 | 0 | 0 | 0 | 0 | 0 | 0 | 0 | 0 | 0 | 0 | 0 | 0 | 0 | 0 | 0 | 0 | 0 | 0 | 0 | 0 | 0 | 0 | 0 | 0 | 0 | 0 | 0 | 0 | 0 | 0 | 0 | 0 | 0 | 0 | 0 | 0 | 0 | 0 | 0 | 0 | 0 | 0 | 0 | 0 | - | - | 0%
Cyprus | 0 | 0 | 0 | 0 | 0 | 0 | 0 | 0 | 0 | 0 | 0 | 0 | 0 | 0 | 0 | 0 | 0 | 0 | 0 | 0 | 0 | 0 | 0 | 0 | 0 | 0 | 0 | 0 | 0 | 0 | 0 | 0 | 0 | 0 | 0 | 0 | 0 | 0 | 0 | 0 | 0 | 0 | 0 | 0 | 0 | 0 | 0 | 0 | 0 | 0 | 0 | 0 | 0 | 0 | 0 | 0 | 0 | 0 | 0 | 0 | - | - | 0%
Czech Republic | 0 | 0 | 0 | 0 | 0 | 0 | 0 | 0 | 0 | 0 | 0 | 0 | 0 | 0 | 0 | 0 | 0 | 0 | 0.2 | 1.239 | 2.397 | 6.149 | 10.701 | 11.816 | 12.418 | 12.585 | 12.132 | 12.25 | 12.627 | 12.977 | 12.23 | 12.85 | 12.494 | 13.178 | 13.357 | 13.59 | 14.7493 | 18.7382 | 25.8719 | 26.3247 | 24.7276 | 26.0465 | 26.1721 | 26.551 | 27.2078 | 27.9882 | 28.2826 | 30.3242 | 30.7453 | 30.3249 | 26.8408 | 24.1042 | 28.3396 | 29.9213 | 30.2462 | 30.0433 | 30.7312 | 31.0218 | 30.4105 | 29.6964 | -2.615% | -0.2092% | 1.054%
Denmark | 0 | 0 | 0 | 0 | 0 | 0 | 0 | 0 | 0 | 0 | 0 | 0 | 0 | 0 | 0 | 0 | 0 | 0 | 0 | 0 | 0 | 0 | 0 | 0 | 0 | 0 | 0 | 0 | 0 | 0 | 0 | 0 | 0 | 0 | 0 | 0 | 0 | 0 | 0 | 0 | 0 | 0 | 0 | 0 | 0 | 0 | 0 | 0 | 0 | 0 | 0 | 0 | 0 | 0 | 0 | 0 | 0 | 0 | 0 | 0 | - | - | 0%
Estonia | 0 | 0 | 0 | 0 | 0 | 0 | 0 | 0 | 0 | 0 | 0 | 0 | 0 | 0 | 0 | 0 | 0 | 0 | 0 | 0 | 0 | 0 | 0 | 0 | 0 | 0 | 0 | 0 | 0 | 0 | 0 | 0 | 0 | 0 | 0 | 0 | 0 | 0 | 0 | 0 | 0 | 0 | 0 | 0 | 0 | 0 | 0 | 0 | 0 | 0 | 0 | 0 | 0 | 0 | 0 | 0 | 0 | 0 | 0 | 0 | - | - | 0%
Finland | 0 | 0 | 0 | 0 | 0 | 0 | 0 | 0 | 0 | 0 | 0 | 0 | 2.6421 | 3.2411 | 6.6947 | 6.9737 | 14.5632 | 16.6589 | 17.5968 | 18.7358 | 18.9263 | 18.9453 | 19.5095 | 19.4179 | 18.9579 | 19.216 | 19.511 | 19.26 | 19.928 | 19.427 | 19.216 | 19.476 | 20.894 | 21.853 | 22.974 | 22.479 | 22.773 | 22.295 | 22.731 | 22.716 | 23.271 | 22.906 | 23.423 | 22.958 | 23.526 | 22.8 | 23.187 | 22.987 | 23.606 | 23.58 | 23.245 | 23.203 | 22.477 | 22.793 | 23.87 | 23.291 | 23.598 | 25.336 | 34.308 | 32.627 | -5.159% | 3.301% | 1.158%
France | 0.897 | 1.395 | 2.076 | 3.085 | 3.6 | 5.711 | 9.329 | 14.591 | 14.751 | 14.71 | 18.248 | 15.778 | 17.941 | 30.452 | 39.96 | 61.251 | 105.326 | 108.919 | 144.261 | 191.234 | 224.1 | 254.155 | 265.52 | 275.521 | 303.931 | 314.081 | 331.34 | 338.445 | 368.188 | 359.981 | 377.231 | 397.34 | 395.483 | 387.99 | 394.244 | 415.162 | 421.076 | 436.76 | 441.07 | 448.241 | 451.529 | 450.191 | 439.73 | 439.447 | 409.736 | 428.521 | 442.3878 | 425.406 | 423.6847 | 436.479 | 437.4278 | 403.1955 | 398.3591 | 412.9418 | 399.0116 | 353.8329 | 379.3613 | 294.731 | 338.2023 | 380.4511 | 12.18% | -1.364% | 13.5%
Germany | 0.117 | 0.265 | 1.225 | 1.766 | 4.937 | 6.494 | 6.216 | 9.522 | 12.106 | 14.459 | 24.138 | 29.533 | 41.255 | 43.873 | 52.064 | 55.589 | 65.533 | 74.426 | 78.063 | 104.317 | 138.641 | 130.489 | 141.725 | 156.82 | 161.671 | 152.5 | 147.4 | 158.8 | 153.5 | 151.2 | 154.1 | 161.613 | 170.328 | 161.6 | 170.004 | 169.606 | 171.305 | 164.842 | 165.06 | 167.065 | 163.039 | 167.356 | 140.534 | 148.777 | 134.932 | 140.556 | 107.9712 | 99.46 | 97.29 | 97.129 | 91.7863 | 84.6344 | 76.3244 | 76.0048 | 75.0712 | 64.3824 | 69.1305 | 34.7093 | 7.2156 | 0 | -100% | -100% | 0%
Greece | 0 | 0 | 0 | 0 | 0 | 0 | 0 | 0 | 0 | 0 | 0 | 0 | 0 | 0 | 0 | 0 | 0 | 0 | 0 | 0 | 0 | 0 | 0 | 0 | 0 | 0 | 0 | 0 | 0 | 0 | 0 | 0 | 0 | 0 | 0 | 0 | 0 | 0 | 0 | 0 | 0 | 0 | 0 | 0 | 0 | 0 | 0 | 0 | 0 | 0 | 0 | 0 | 0 | 0 | 0 | 0 | 0 | 0 | 0 | 0 | - | - | 0%
Hungary | 0 | 0 | 0 | 0 | 0 | 0 | 0 | 0 | 0 | 0 | 0 | 0 | 0 | 0 | 0 | 0 | 0 | 0 | 2.473 | 3.766 | 6.48 | 7.424 | 10.986 | 13.445 | 13.891 | 13.731 | 13.726 | 13.964 | 13.796 | 14.049 | 14.026 | 14.18 | 13.968 | 13.949 | 14.096 | 14.18 | 14.126 | 13.953 | 11.013 | 11.915 | 13.834 | 13.461 | 14.677 | 14.818 | 15.426 | 15.761 | 15.685 | 15.793 | 15.3696 | 15.6486 | 15.8344 | 16.0539 | 16.0976 | 15.733 | 16.288 | 16.055 | 15.99 | 15.812 | 15.918 | 16.0168 | 0.3459% | 0.2328% | 0.5685%
Iceland | 0 | 0 | 0 | 0 | 0 | 0 | 0 | 0 | 0 | 0 | 0 | 0 | 0 | 0 | 0 | 0 | 0 | 0 | 0 | 0 | 0 | 0 | 0 | 0 | 0 | 0 | 0 | 0 | 0 | 0 | 0 | 0 | 0 | 0 | 0 | 0 | 0 | 0 | 0 | 0 | 0 | 0 | 0 | 0 | 0 | 0 | 0 | 0 | 0 | 0 | 0 | 0 | 0 | 0 | 0 | 0 | 0 | 0 | 0 | 0 | - | - | 0%
Ireland | 0 | 0 | 0 | 0 | 0 | 0 | 0 | 0 | 0 | 0 | 0 | 0 | 0 | 0 | 0 | 0 | 0 | 0 | 0 | 0 | 0 | 0 | 0 | 0 | 0 | 0 | 0 | 0 | 0 | 0 | 0 | 0 | 0 | 0 | 0 | 0 | 0 | 0 | 0 | 0 | 0 | 0 | 0 | 0 | 0 | 0 | 0 | 0 | 0 | 0 | 0 | 0 | 0 | 0 | 0 | 0 | 0 | 0 | 0 | 0 | - | - | 0%
Italy | 3.51 | 3.863 | 3.152 | 2.576 | 1.679 | 3.176 | 3.365 | 3.626 | 3.142 | 3.41 | 3.8 | 3.807 | 3.385 | 4.428 | 2.628 | 2.208 | 2.707 | 6.804 | 5.783 | 6.887 | 7.024 | 8.758 | 0.174 | 0 | 0 | 0 | 0 | 0 | 0 | 0 | 0 | 0 | 0 | 0 | 0 | 0 | 0 | 0 | 0 | 0 | 0 | 0 | 0 | 0 | 0 | 0 | 0 | 0 | 0 | 0 | 0 | 0 | 0 | 0 | 0 | 0 | 0 | 0 | 0 | 0 | - | - | 0%
Latvia | 0 | 0 | 0 | 0 | 0 | 0 | 0 | 0 | 0 | 0 | 0 | 0 | 0 | 0 | 0 | 0 | 0 | 0 | 0 | 0 | 0 | 0 | 0 | 0 | 0 | 0 | 0 | 0 | 0 | 0 | 0 | 0 | 0 | 0 | 0 | 0 | 0 | 0 | 0 | 0 | 0 | 0 | 0 | 0 | 0 | 0 | 0 | 0 | 0 | 0 | 0 | 0 | 0 | 0 | 0 | 0 | 0 | 0 | 0 | 0 | - | - | 0%
Lithuania | 0 | 0 | 0 | 0 | 0 | 0 | 0 | 0 | 0 | 0 | 0 | 0 | 0 | 0 | 0 | 0 | 0 | 0 | 0 | 0 | 9.4796 | 9.8818 | 9.1835 | 12.8118 | 16.6523 | 17.033 | 17 | 14.638 | 12.26 | 7.706 | 11.822 | 13.942 | 12.024 | 13.554 | 9.862 | 8.419 | 11.362 | 14.142 | 15.484 | 15.1016 | 10.3376 | 8.6512 | 9.8329 | 9.8937 | 10.8526 | 0 | 0 | 0 | 0 | 0 | 0 | 0 | 0 | 0 | 0 | 0 | 0 | 0 | 0 | 0 | - | - | 0%
Luxembourg | 0 | 0 | 0 | 0 | 0 | 0 | 0 | 0 | 0 | 0 | 0 | 0 | 0 | 0 | 0 | 0 | 0 | 0 | 0 | 0 | 0 | 0 | 0 | 0 | 0 | 0 | 0 | 0 | 0 | 0 | 0 | 0 | 0 | 0 | 0 | 0 | 0 | 0 | 0 | 0 | 0 | 0 | 0 | 0 | 0 | 0 | 0 | 0 | 0 | 0 | 0 | 0 | 0 | 0 | 0 | 0 | 0 | 0 | 0 | 0 | - | - | 0%
Netherlands | 0 | 0 | 0 | 0.028 | 0.315 | 0.368 | 0.405 | 0.326 | 1.108 | 3.277 | 3.335 | 3.872 | 3.71 | 4.06 | 3.489 | 4.2 | 3.658 | 3.897 | 3.589 | 3.711 | 3.899 | 4.216 | 3.556 | 3.675 | 4.019 | 3.502 | 3.329 | 3.8 | 3.948 | 3.967 | 4.018 | 4.16 | 2.408 | 3.8091 | 3.8282 | 3.9192 | 3.9726 | 3.9135 | 4.018 | 3.822 | 3.9975 | 3.4694 | 4.2003 | 4.1689 | 4.2483 | 3.9692 | 4.1408 | 3.9147 | 2.8909 | 4.0913 | 4.078 | 3.9603 | 3.4025 | 3.5148 | 3.9097 | 4.0874 | 3.828 | 4.1563 | 3.9853 | 3.578 | -10.47% | -1.332% | 0.127%
North Macedonia | 0 | 0 | 0 | 0 | 0 | 0 | 0 | 0 | 0 | 0 | 0 | 0 | 0 | 0 | 0 | 0 | 0 | 0 | 0 | 0 | 0 | 0 | 0 | 0 | 0 | 0 | 0 | 0 | 0 | 0 | 0 | 0 | 0 | 0 | 0 | 0 | 0 | 0 | 0 | 0 | 0 | 0 | 0 | 0 | 0 | 0 | 0 | 0 | 0 | 0 | 0 | 0 | 0 | 0 | 0 | 0 | 0 | 0 | 0 | 0 | - | - | 0%
Norway | 0 | 0 | 0 | 0 | 0 | 0 | 0 | 0 | 0 | 0 | 0 | 0 | 0 | 0 | 0 | 0 | 0 | 0 | 0 | 0 | 0 | 0 | 0 | 0 | 0 | 0 | 0 | 0 | 0 | 0 | 0 | 0 | 0 | 0 | 0 | 0 | 0 | 0 | 0 | 0 | 0 | 0 | 0 | 0 | 0 | 0 | 0 | 0 | 0 | 0 | 0 | 0 | 0 | 0 | 0 | 0 | 0 | 0 | 0 | 0 | - | - | 0%
Poland | 0 | 0 | 0 | 0 | 0 | 0 | 0 | 0 | 0 | 0 | 0 | 0 | 0 | 0 | 0 | 0 | 0 | 0 | 0 | 0 | 0 | 0 | 0 | 0 | 0 | 0 | 0 | 0 | 0 | 0 | 0 | 0 | 0 | 0 | 0 | 0 | 0 | 0 | 0 | 0 | 0 | 0 | 0 | 0 | 0 | 0 | 0 | 0 | 0 | 0 | 0 | 0 | 0 | 0 | 0 | 0 | 0 | 0 | 0 | 0 | - | - | 0%
Portugal | 0 | 0 | 0 | 0 | 0 | 0 | 0 | 0 | 0 | 0 | 0 | 0 | 0 | 0 | 0 | 0 | 0 | 0 | 0 | 0 | 0 | 0 | 0 | 0 | 0 | 0 | 0 | 0 | 0 | 0 | 0 | 0 | 0 | 0 | 0 | 0 | 0 | 0 | 0 | 0 | 0 | 0 | 0 | 0 | 0 | 0 | 0 | 0 | 0 | 0 | 0 | 0 | 0 | 0 | 0 | 0 | 0 | 0 | 0 | 0 | - | - | 0%
Romania | 0 | 0 | 0 | 0 | 0 | 0 | 0 | 0 | 0 | 0 | 0 | 0 | 0 | 0 | 0 | 0 | 0 | 0 | 0 | 0 | 0 | 0 | 0 | 0 | 0 | 0 | 0 | 0 | 0 | 0 | 0 | 1.386 | 5.4 | 5.307 | 5.198 | 5.456 | 5.446 | 5.513 | 4.906 | 5.548 | 5.555 | 5.632 | 7.709 | 11.226 | 11.752 | 11.623 | 11.7472 | 11.4662 | 11.6184 | 11.6756 | 11.64 | 11.286 | 11.509 | 11.377 | 11.28 | 11.466 | 11.284 | 11.089 | 11.191 | 10.912 | -2.759% | -0.6741% | 0.3873%
Slovakia | 0 | 0 | 0 | 0 | 0 | 0 | 0 | 0.003 | 0.232 | 0.486 | 0.187 | 0.442 | 0.114 | 0.019 | 2.147 | 4.523 | 5.133 | 5.84 | 6.15 | 7.239 | 9.382 | 11.716 | 11.513 | 11.474 | 12.157 | 12.036 | 11.689 | 11.05 | 11.486 | 12.595 | 11.437 | 11.249 | 11.073 | 11.394 | 13.117 | 16.494 | 17.103 | 17.953 | 17.864 | 17.026 | 17.727 | 18.012 | 15.334 | 16.703 | 14.081 | 14.574 | 15.411 | 15.495 | 15.72 | 15.499 | 15.146 | 14.774 | 15.081 | 14.843 | 15.282 | 15.444 | 15.73 | 15.92 | 18.333 | 18.2499 | -0.7252% | 1.647% | 0.6477%
Slovenia | 0 | 0 | 0 | 0 | 0 | 0 | 0 | 0 | 0 | 0 | 0 | 0 | 0 | 0 | 0 | 0 | 0 | 0 | 0 | 0 | 0 | 0 | 0 | 0 | 0 | 4.622 | 4.952 | 3.971 | 3.956 | 4.609 | 4.779 | 4.562 | 5.019 | 5.019 | 4.696 | 4.761 | 5.257 | 5.528 | 5.207 | 5.459 | 5.884 | 5.548 | 5.695 | 6.273 | 5.739 | 5.657 | 6.215 | 5.528 | 5.3 | 6.37 | 5.648 | 5.715 | 6.2853 | 5.7764 | 5.8213 | 6.3528 | 5.706 | 5.6055 | 5.603 | 5.8357 | 3.869% | -0.8722% | 0.2071%
Spain | 0 | 0 | 0 | 0.083 | 0.829 | 0.923 | 2.523 | 4.751 | 6.545 | 7.223 | 7.544 | 7.555 | 6.524 | 7.649 | 6.7 | 5.186 | 9.568 | 8.771 | 10.661 | 23.086 | 28.044 | 37.458 | 41.271 | 50.466 | 56.126 | 54.268 | 55.578 | 55.782 | 56.06 | 55.313 | 55.455 | 56.33 | 55.298 | 58.993 | 58.852 | 62.206 | 63.708 | 63.016 | 61.875 | 63.606 | 57.539 | 60.126 | 55.103 | 58.973 | 52.7613 | 61.6134 | 57.731 | 61.47 | 56.7313 | 57.305 | 57.305 | 58.619 | 58.112 | 55.766 | 58.2772 | 58.2994 | 56.564 | 58.59 | 56.873 | 54.6138 | -4.235% | -0.4799% | 1.938%
Sweden | 0.018 | 0.045 | 0.05 | 0.023 | 0.061 | 0.056 | 0.09 | 1.465 | 2.111 | 2.054 | 11.969 | 15.993 | 19.913 | 23.781 | 21.039 | 26.488 | 37.679 | 39.045 | 41.004 | 50.926 | 58.561 | 69.951 | 67.385 | 69.424 | 65.603 | 68.185 | 76.761 | 63.544 | 61.395 | 73.156 | 69.935 | 74.274 | 69.928 | 73.583 | 73.188 | 57.316 | 72.109 | 68.111 | 67.415 | 77.671 | 72.6908 | 66.9772 | 66.9692 | 63.889 | 52.1728 | 57.7279 | 60.4754 | 64.0369 | 66.4565 | 64.8766 | 56.3482 | 63.1009 | 65.6959 | 68.5491 | 66.1298 | 49.198 | 52.965 | 51.9445 | 48.4701 | 50.6016 | 4.112% | -2.454% | 1.796%
Switzerland | 0 | 0 | 0 | 0 | 0.535 | 1.766 | 1.391 | 3.84 | 6.31 | 7.067 | 7.761 | 7.939 | 8.114 | 8.395 | 11.805 | 14.346 | 15.33 | 15.133 | 15.71 | 18.44 | 22.4011 | 22.4242 | 22.8432 | 22.6337 | 22.6768 | 23.4716 | 22.7937 | 23.2853 | 23.1884 | 24.1937 | 24.7221 | 24.9674 | 25.2326 | 25.6505 | 24.7611 | 26.2621 | 26.6242 | 27.0442 | 27.2958 | 26.7705 | 23.1789 | 27.6253 | 27.7305 | 27.5074 | 27.4937 | 26.5316 | 26.9053 | 25.6263 | 26.18 | 27.7579 | 23.2579 | 21.3 | 20.5253 | 24.414 | 25.28 | 22.99 | 18.53 | 23.113 | 23.334 | 22.983 | -1.773% | -1.87% | 0.8157%
Turkey | 0 | 0 | 0 | 0 | 0 | 0 | 0 | 0 | 0 | 0 | 0 | 0 | 0 | 0 | 0 | 0 | 0 | 0 | 0 | 0 | 0 | 0 | 0 | 0 | 0 | 0 | 0 | 0 | 0 | 0 | 0 | 0 | 0 | 0 | 0 | 0 | 0 | 0 | 0 | 0 | 0 | 0 | 0 | 0 | 0 | 0 | 0 | 0 | 0 | 0 | 0 | 0 | 0 | 0 | 0 | 0 | 0 | 0 | 0 | 0 | - | - | 0%
Ukraine | 0 | 0 | 0 | 0 | 0 | 0 | 0 | 0 | 0 | 0 | 0 | 0 | 0 | 0 | 0 | 0 | 0 | 0 | 0 | 0 | 53.3068 | 42.7091 | 50.4254 | 72.0009 | 66.5164 | 76.179 | 75.131 | 73.75 | 75.243 | 68.848 | 70.523 | 79.577 | 79.433 | 75.239 | 72.065 | 77.341 | 76.169 | 77.99 | 81.406 | 87.022 | 88.756 | 90.225 | 92.542 | 89.841 | 82.924 | 89.152 | 90.2477 | 90.1374 | 83.209 | 88.3891 | 87.6274 | 80.95 | 85.5762 | 84.3981 | 83.0027 | 76.2027 | 86.2062 | 62.1814 | 52.1 | 53 | 1.45% | -4.986% | 1.881%
United Kingdom | 15.135 | 20.217 | 23.277 | 26.19 | 29.125 | 26.012 | 27.548 | 29.378 | 27.997 | 33.617 | 30.338 | 36.155 | 40.021 | 37.224 | 38.308 | 37.023 | 37.969 | 43.972 | 49.928 | 53.979 | 61.095 | 59.079 | 55.238 | 63.456 | 71.734 | 65.749 | 70.543 | 76.807 | 89.353 | 88.282 | 88.964 | 94.671 | 98.146 | 99.4859 | 95.1329 | 85.0628 | 90.0927 | 87.8484 | 88.6863 | 79.9991 | 81.6181 | 75.4507 | 63.0283 | 52.4858 | 69.0977 | 62.1397 | 68.9804 | 70.4051 | 70.6069 | 63.748 | 70.3449 | 71.7261 | 70.3363 | 65.0638 | 56.184 | 50.2391 | 46.1039 | 47.4005 | 40.596 | 40.5878 | -0.2934% | -4.414% | 1.441%
Other Europe | 0 | 0 | 0 | 0 | 0 | 0 | 0 | 0 | 0 | 0 | 0 | 0 | 0 | 0 | 0 | 0 | 0.291 | 2.533 | 3.916 | 4.42 | 4.053 | 4.019 | 4.495 | 4.135 | 4.688 | 0 | 0 | 0 | 0 | 0 | 0 | 0 | 0 | 0 | 0 | 0 | 0 | 0 | 0 | 0 | 0 | 0 | 0 | 0 | 0 | 0 | 0 | 0 | 0 | 0 | 0 | 0 | 0 | 0 | 0 | 0 | 0 | 0 | 0 | 0 | - | - | 0%
Total Europe | 19.677 | 25.791 | 29.874 | 33.812 | 41.103 | 44.563 | 50.867 | 67.513 | 74.378 | 87.379 | 116.658 | 136.099 | 161.4421 | 181.5451 | 202.4217 | 236.5017 | 319.7352 | 352.4089 | 415.7588 | 528.4578 | 695.5218 | 738.8383 | 768.9285 | 846.2283 | 886.8244 | 894.5456 | 917.9307 | 924.3543 | 960.8284 | 952.2627 | 977.0751 | 1031.9954 | 1042.2876 | 1033.6686 | 1040.2062 | 1048.5891 | 1081.7748 | 1095.2293 | 1104.5619 | 1122.4139 | 1109.9325 | 1107.8153 | 1055.5504 | 1054.8448 | 1004.4283 | 1031.8069 | 1023.9154 | 998.1299 | 986.2236 | 992.4439 | 968.0158 | 941.9212 | 935.8935 | 935.8184 | 929.7327 | 832.9444 | 882.5411 | 741.9514 | 735.6309 | 766.1112 | 3.859% | -2.555% | 27.19%
Azerbaijan | 0 | 0 | 0 | 0 | 0 | 0 | 0 | 0 | 0 | 0 | 0 | 0 | 0 | 0 | 0 | 0 | 0 | 0 | 0 | 0 | 0 | 0 | 0 | 0 | 0 | 0 | 0 | 0 | 0 | 0 | 0 | 0 | 0 | 0 | 0 | 0 | 0 | 0 | 0 | 0 | 0 | 0 | 0 | 0 | 0 | 0 | 0 | 0 | 0 | 0 | 0 | 0 | 0 | 0 | 0 | 0 | 0 | 0 | 0 | 0 | - | - | 0%
Belarus | 0 | 0 | 0 | 0 | 0 | 0 | 0 | 0 | 0 | 0 | 0 | 0 | 0 | 0 | 0 | 0 | 0 | 0 | 0 | 0 | 0 | 0 | 0 | 0 | 0 | 0 | 0 | 0 | 0 | 0 | 0 | 0 | 0 | 0 | 0 | 0 | 0 | 0 | 0 | 0 | 0 | 0 | 0 | 0 | 0 | 0 | 0 | 0 | 0 | 0 | 0 | 0 | 0 | 0 | 0 | 0.338 | 5.7804 | 4.6854 | 11.7348 | 15.7 | 33.42% | - | 0.5572%
Kazakhstan | 0 | 0 | 0 | 0 | 0 | 0 | 0 | 0 | 0 | 0 | 0 | 0 | 0 | 0 | 0 | 0 | 0 | 0 | 0 | 0 | 0 | 0 | 0 | 0 | 0.10165 | 0 | 0.53917 | 0.46404 | 0.44636 | 0.38007 | 0.079549 | 0.088388 | 0.30052 | 0.088388 | 0 | 0 | 0 | 0 | 0 | 0 | 0 | 0 | 0 | 0 | 0 | 0 | 0 | 0 | 0 | 0 | 0 | 0 | 0 | 0 | 0 | 0 | 0 | 0 | 0 | 0 | - | - | 0%
Russian Federation | 0 | 0 | 0 | 0 | 0 | 0 | 0 | 0 | 0 | 0 | 0 | 0 | 0 | 0 | 0 | 0 | 0 | 0 | 0 | 0 | 99.3172 | 105.2215 | 124.7022 | 134.8138 | 136.3385 | 118.325 | 119.9838 | 119.626 | 119.186 | 97.82 | 99.532 | 109.026 | 108.498 | 103.719 | 121.874 | 130.715 | 136.935 | 141.629 | 150.342 | 144.707 | 149.446 | 156.436 | 160.0575 | 163.0839 | 163.5825 | 170.4147 | 172.9413 | 177.5339 | 172.5081 | 180.7574 | 195.4702 | 196.6144 | 203.141 | 204.5811 | 208.9857 | 215.9143 | 222.3916 | 223.6993 | 217.3823 | 215.7149 | -1.038% | 1.784% | 7.656%
Turkmenistan | 0 | 0 | 0 | 0 | 0 | 0 | 0 | 0 | 0 | 0 | 0 | 0 | 0 | 0 | 0 | 0 | 0 | 0 | 0 | 0 | 0 | 0 | 0 | 0 | 0 | 0 | 0 | 0 | 0 | 0 | 0 | 0 | 0 | 0 | 0 | 0 | 0 | 0 | 0 | 0 | 0 | 0 | 0 | 0 | 0 | 0 | 0 | 0 | 0 | 0 | 0 | 0 | 0 | 0 | 0 | 0 | 0 | 0 | 0 | 0 | - | - | 0%
USSR | 1.8606 | 2.0639 | 2.2539 | 3.1334 | 3.6327 | 4.3885 | 5.3872 | 9.8332 | 14.31 | 21.4606 | 28.6156 | 38.1527 | 51.0308 | 52.4627 | 59.6177 | 73.9233 | 87.0887 | 100.2541 | 111.3954 | 143.7984 | 0 | 0 | 0 | 0 | 0 | 0 | 0 | 0 | 0 | 0 | 0 | 0 | 0 | 0 | 0 | 0 | 0 | 0 | 0 | 0 | 0 | 0 | 0 | 0 | 0 | 0 | 0 | 0 | 0 | 0 | 0 | 0 | 0 | 0 | 0 | 0 | 0 | 0 | 0 | 0 | - | - | 0%
Uzbekistan | 0 | 0 | 0 | 0 | 0 | 0 | 0 | 0 | 0 | 0 | 0 | 0 | 0 | 0 | 0 | 0 | 0 | 0 | 0 | 0 | 0 | 0 | 0 | 0 | 0 | 0 | 0 | 0 | 0 | 0 | 0 | 0 | 0 | 0 | 0 | 0 | 0 | 0 | 0 | 0 | 0 | 0 | 0 | 0 | 0 | 0 | 0 | 0 | 0 | 0 | 0 | 0 | 0 | 0 | 0 | 0 | 0 | 0 | 0 | 0 | - | - | 0%
Other CIS | 0 | 0 | 0 | 0 | 0 | 0 | 0 | 0 | 0 | 0 | 0 | 0 | 0 | 0 | 0 | 0 | 0 | 0 | 0 | 0 | 5.2679 | 2.7533 | 4.331 | 4.8127 | 1.2772 | 0 | 0 | 0 | 0 | 0 | 0.304 | 2.324 | 1.607 | 1.589 | 2.078 | 2.005 | 1.987 | 2.282 | 1.998 | 2.201 | 2.716 | 2.6403 | 2.5534 | 2.4616 | 2.4937 | 2.49 | 2.548 | 2.311 | 2.3597 | 2.4648 | 2.7877 | 2.3805 | 2.6196 | 2.0761 | 2.1978 | 2.7563 | 1.9984 | 2.8462 | 2.7092 | 2.83 | 4.173% | 1.391% | 0.1004%
Total CIS | 1.8606 | 2.0639 | 2.2539 | 3.1334 | 3.6327 | 4.3885 | 5.3872 | 9.8332 | 14.31 | 21.4606 | 28.6156 | 38.1527 | 51.0308 | 52.4627 | 59.6177 | 73.9233 | 87.0887 | 100.2541 | 111.3954 | 143.7984 | 104.5851 | 107.9748 | 129.0332 | 139.6265 | 137.7173 | 118.325 | 120.523 | 120.09 | 119.6324 | 98.2001 | 99.9155 | 111.4384 | 110.4055 | 105.3964 | 123.952 | 132.72 | 138.922 | 143.911 | 152.34 | 146.908 | 152.162 | 159.0763 | 162.6109 | 165.5455 | 166.0762 | 172.9047 | 175.4893 | 179.8449 | 174.8678 | 183.2222 | 198.2579 | 198.9949 | 205.7606 | 206.6572 | 211.1835 | 219.0086 | 230.1704 | 231.2309 | 231.8263 | 234.2449 | 0.7672% | 2.487% | 8.314%
Iran | 0 | 0 | 0 | 0 | 0 | 0 | 0 | 0 | 0 | 0 | 0 | 0 | 0 | 0 | 0 | 0 | 0 | 0 | 0 | 0 | 0 | 0 | 0 | 0 | 0 | 0 | 0 | 0 | 0 | 0 | 0 | 0 | 0 | 0 | 0 | 0 | 0 | 0 | 0 | 0 | 0 | 0 | 0 | 0 | 0 | 0 | 0.10708 | 1.4517 | 4.2554 | 4.0695 | 3.4953 | 6.4743 | 6.9576 | 6.8854 | 6.4106 | 6.3303 | 3.5366 | 6.5661 | 6.6351 | 7.3454 | 10.4% | 6.083% | 0.2607%
Iraq | 0 | 0 | 0 | 0 | 0 | 0 | 0 | 0 | 0 | 0 | 0 | 0 | 0 | 0 | 0 | 0 | 0 | 0 | 0 | 0 | 0 | 0 | 0 | 0 | 0 | 0 | 0 | 0 | 0 | 0 | 0 | 0 | 0 | 0 | 0 | 0 | 0 | 0 | 0 | 0 | 0 | 0 | 0 | 0 | 0 | 0 | 0 | 0 | 0 | 0 | 0 | 0 | 0 | 0 | 0 | 0 | 0 | 0 | 0 | 0 | - | - | 0%
Israel | 0 | 0 | 0 | 0 | 0 | 0 | 0 | 0 | 0 | 0 | 0 | 0 | 0 | 0 | 0 | 0 | 0 | 0 | 0 | 0 | 0 | 0 | 0 | 0 | 0 | 0 | 0 | 0 | 0 | 0 | 0 | 0 | 0 | 0 | 0 | 0 | 0 | 0 | 0 | 0 | 0 | 0 | 0 | 0 | 0 | 0 | 0 | 0 | 0 | 0 | 0 | 0 | 0 | 0 | 0 | 0 | 0 | 0 | 0 | 0 | - | - | 0%
Kuwait | 0 | 0 | 0 | 0 | 0 | 0 | 0 | 0 | 0 | 0 | 0 | 0 | 0 | 0 | 0 | 0 | 0 | 0 | 0 | 0 | 0 | 0 | 0 | 0 | 0 | 0 | 0 | 0 | 0 | 0 | 0 | 0 | 0 | 0 | 0 | 0 | 0 | 0 | 0 | 0 | 0 | 0 | 0 | 0 | 0 | 0 | 0 | 0 | 0 | 0 | 0 | 0 | 0 | 0 | 0 | 0 | 0 | 0 | 0 | 0 | - | - | 0%
Oman | 0 | 0 | 0 | 0 | 0 | 0 | 0 | 0 | 0 | 0 | 0 | 0 | 0 | 0 | 0 | 0 | 0 | 0 | 0 | 0 | 0 | 0 | 0 | 0 | 0 | 0 | 0 | 0 | 0 | 0 | 0 | 0 | 0 | 0 | 0 | 0 | 0 | 0 | 0 | 0 | 0 | 0 | 0 | 0 | 0 | 0 | 0 | 0 | 0 | 0 | 0 | 0 | 0 | 0 | 0 | 0 | 0 | 0 | 0 | 0 | - | - | 0%
Qatar | 0 | 0 | 0 | 0 | 0 | 0 | 0 | 0 | 0 | 0 | 0 | 0 | 0 | 0 | 0 | 0 | 0 | 0 | 0 | 0 | 0 | 0 | 0 | 0 | 0 | 0 | 0 | 0 | 0 | 0 | 0 | 0 | 0 | 0 | 0 | 0 | 0 | 0 | 0 | 0 | 0 | 0 | 0 | 0 | 0 | 0 | 0 | 0 | 0 | 0 | 0 | 0 | 0 | 0 | 0 | 0 | 0 | 0 | 0 | 0 | - | - | 0%
Saudi Arabia | 0 | 0 | 0 | 0 | 0 | 0 | 0 | 0 | 0 | 0 | 0 | 0 | 0 | 0 | 0 | 0 | 0 | 0 | 0 | 0 | 0 | 0 | 0 | 0 | 0 | 0 | 0 | 0 | 0 | 0 | 0 | 0 | 0 | 0 | 0 | 0 | 0 | 0 | 0 | 0 | 0 | 0 | 0 | 0 | 0 | 0 | 0 | 0 | 0 | 0 | 0 | 0 | 0 | 0 | 0 | 0 | 0 | 0 | 0 | 0 | - | - | 0%
United Arab Emirates | 0 | 0 | 0 | 0 | 0 | 0 | 0 | 0 | 0 | 0 | 0 | 0 | 0 | 0 | 0 | 0 | 0 | 0 | 0 | 0 | 0 | 0 | 0 | 0 | 0 | 0 | 0 | 0 | 0 | 0 | 0 | 0 | 0 | 0 | 0 | 0 | 0 | 0 | 0 | 0 | 0 | 0 | 0 | 0 | 0 | 0 | 0 | 0 | 0 | 0 | 0 | 0 | 0 | 0 | 0 | 1.6269 | 10.5482 | 20.1046 | 34.4406 | 40.625 | 17.63% | - | 1.442%
Other Middle East | 0 | 0 | 0 | 0 | 0 | 0 | 0 | 0 | 0 | 0 | 0 | 0 | 0 | 0 | 0 | 0 | 0 | 0 | 0 | 0 | 0 | 0 | 0 | 0 | 0 | 0 | 0 | 0 | 0 | 0 | 0 | 0 | 0 | 0 | 0 | 0 | 0 | 0 | 0 | 0 | 0 | 0 | 0 | 0 | 0 | 0 | 0 | 0 | 0 | 0 | 0 | 0 | 0 | 0 | 0 | 0 | 0 | 0 | 0 | 0 | - | - | 0%
Total Middle East | 0 | 0 | 0 | 0 | 0 | 0 | 0 | 0 | 0 | 0 | 0 | 0 | 0 | 0 | 0 | 0 | 0 | 0 | 0 | 0 | 0 | 0 | 0 | 0 | 0 | 0 | 0 | 0 | 0 | 0 | 0 | 0 | 0 | 0 | 0 | 0 | 0 | 0 | 0 | 0 | 0 | 0 | 0 | 0 | 0 | 0 | 0.10708 | 1.4517 | 4.2554 | 4.0695 | 3.4953 | 6.4743 | 6.9576 | 6.8854 | 6.4106 | 7.9572 | 14.0848 | 26.6708 | 41.0758 | 47.9704 | 16.47% | 27.98% | 1.703%
Algeria | 0 | 0 | 0 | 0 | 0 | 0 | 0 | 0 | 0 | 0 | 0 | 0 | 0 | 0 | 0 | 0 | 0 | 0 | 0 | 0 | 0 | 0 | 0 | 0 | 0 | 0 | 0 | 0 | 0 | 0 | 0 | 0 | 0 | 0 | 0 | 0 | 0 | 0 | 0 | 0 | 0 | 0 | 0 | 0 | 0 | 0 | 0 | 0 | 0 | 0 | 0 | 0 | 0 | 0 | 0 | 0 | 0 | 0 | 0 | 0 | - | - | 0%
Egypt | 0 | 0 | 0 | 0 | 0 | 0 | 0 | 0 | 0 | 0 | 0 | 0 | 0 | 0 | 0 | 0 | 0 | 0 | 0 | 0 | 0 | 0 | 0 | 0 | 0 | 0 | 0 | 0 | 0 | 0 | 0 | 0 | 0 | 0 | 0 | 0 | 0 | 0 | 0 | 0 | 0 | 0 | 0 | 0 | 0 | 0 | 0 | 0 | 0 | 0 | 0 | 0 | 0 | 0 | 0 | 0 | 0 | 0 | 0 | 0 | - | - | 0%
Morocco | 0 | 0 | 0 | 0 | 0 | 0 | 0 | 0 | 0 | 0 | 0 | 0 | 0 | 0 | 0 | 0 | 0 | 0 | 0 | 0 | 0 | 0 | 0 | 0 | 0 | 0 | 0 | 0 | 0 | 0 | 0 | 0 | 0 | 0 | 0 | 0 | 0 | 0 | 0 | 0 | 0 | 0 | 0 | 0 | 0 | 0 | 0 | 0 | 0 | 0 | 0 | 0 | 0 | 0 | 0 | 0 | 0 | 0 | 0 | 0 | - | - | 0%
South Africa | 0 | 0 | 0 | 0 | 0 | 0 | 0 | 0 | 0 | 0 | 0 | 0 | 0 | 0 | 0 | 0 | 0 | 0 | 0 | 3.925 | 5.315 | 8.803 | 6.167 | 10.493 | 11.099 | 8.449 | 9.144 | 9.288 | 7.255 | 9.697 | 11.301 | 11.775 | 12.647 | 13.601 | 12.837 | 13.01 | 10.719 | 11.991 | 12.663 | 13.3651 | 11.2927 | 10.026 | 11.317 | 13.004 | 12.806 | 13.527 | 12.902 | 12.9674 | 14.106 | 13.794 | 12.237 | 15.026 | 14.193 | 11.58 | 13.252 | 9.903 | 12.355 | 10.1 | 8.1 | 7.8 | -3.967% | -5.542% | 0.2768%
Eastern Africa | 0 | 0 | 0 | 0 | 0 | 0 | 0 | 0 | 0 | 0 | 0 | 0 | 0 | 0 | 0 | 0 | 0 | 0 | 0 | 0 | 0 | 0 | 0 | 0 | 0 | 0 | 0 | 0 | 0 | 0 | 0 | 0 | 0 | 0 | 0 | 0 | 0 | 0 | 0 | 0 | 0 | 0 | 0 | 0 | 0 | 0 | 0 | 0 | 0 | 0 | 0 | 0 | 0 | 0 | 0 | 0 | 0 | 0 | 0 | 0 | - | - | 0%
Middle Africa | 0 | 0 | 0 | 0 | 0 | 0 | 0 | 0 | 0 | 0 | 0 | 0 | 0 | 0 | 0 | 0 | 0 | 0 | 0 | 0 | 0 | 0 | 0 | 0 | 0 | 0 | 0 | 0 | 0 | 0 | 0 | 0 | 0 | 0 | 0 | 0 | 0 | 0 | 0 | 0 | 0 | 0 | 0 | 0 | 0 | 0 | 0 | 0 | 0 | 0 | 0 | 0 | 0 | 0 | 0 | 0 | 0 | 0 | 0 | 0 | - | - | 0%
Western Africa | 0 | 0 | 0 | 0 | 0 | 0 | 0 | 0 | 0 | 0 | 0 | 0 | 0 | 0 | 0 | 0 | 0 | 0 | 0 | 0 | 0 | 0 | 0 | 0 | 0 | 0 | 0 | 0 | 0 | 0 | 0 | 0 | 0 | 0 | 0 | 0 | 0 | 0 | 0 | 0 | 0 | 0 | 0 | 0 | 0 | 0 | 0 | 0 | 0 | 0 | 0 | 0 | 0 | 0 | 0 | 0 | 0 | 0 | 0 | 0 | - | - | 0%
Other Northern Africa | 0 | 0 | 0 | 0 | 0 | 0 | 0 | 0 | 0 | 0 | 0 | 0 | 0 | 0 | 0 | 0 | 0 | 0 | 0 | 0 | 0 | 0 | 0 | 0 | 0 | 0 | 0 | 0 | 0 | 0 | 0 | 0 | 0 | 0 | 0 | 0 | 0 | 0 | 0 | 0 | 0 | 0 | 0 | 0 | 0 | 0 | 0 | 0 | 0 | 0 | 0 | 0 | 0 | 0 | 0 | 0 | 0 | 0 | 0 | 0 | - | - | 0%
Other Southern Africa | 0 | 0 | 0 | 0 | 0 | 0 | 0 | 0 | 0 | 0 | 0 | 0 | 0 | 0 | 0 | 0 | 0 | 0 | 0 | 0 | 0 | 0 | 0 | 0 | 0 | 0 | 0 | 0 | 0 | 0 | 0 | 0 | 0 | 0 | 0 | 0 | 0 | 0 | 0 | 0 | 0 | 0 | 0 | 0 | 0 | 0 | 0 | 0 | 0 | 0 | 0 | 0 | 0 | 0 | 0 | 0 | 0 | 0 | 0 | 0 | - | - | 0%
Total Africa | 0 | 0 | 0 | 0 | 0 | 0 | 0 | 0 | 0 | 0 | 0 | 0 | 0 | 0 | 0 | 0 | 0 | 0 | 0 | 3.925 | 5.315 | 8.803 | 6.167 | 10.493 | 11.099 | 8.449 | 9.144 | 9.288 | 7.255 | 9.697 | 11.301 | 11.775 | 12.647 | 13.601 | 12.837 | 13.01 | 10.719 | 11.991 | 12.663 | 13.3651 | 11.2927 | 10.026 | 11.317 | 13.004 | 12.806 | 13.527 | 12.902 | 12.9674 | 14.106 | 13.794 | 12.237 | 15.026 | 14.193 | 11.58 | 13.252 | 9.903 | 12.355 | 10.1 | 8.1 | 7.8 | -3.967% | -5.542% | 0.2768%
Australia | 0 | 0 | 0 | 0 | 0 | 0 | 0 | 0 | 0 | 0 | 0 | 0 | 0 | 0 | 0 | 0 | 0 | 0 | 0 | 0 | 0 | 0 | 0 | 0 | 0 | 0 | 0 | 0 | 0 | 0 | 0 | 0 | 0 | 0 | 0 | 0 | 0 | 0 | 0 | 0 | 0 | 0 | 0 | 0 | 0 | 0 | 0 | 0 | 0 | 0 | 0 | 0 | 0 | 0 | 0 | 0 | 0 | 0 | 0 | 0 | - | - | 0%
Bangladesh | 0 | 0 | 0 | 0 | 0 | 0 | 0 | 0 | 0 | 0 | 0 | 0 | 0 | 0 | 0 | 0 | 0 | 0 | 0 | 0 | 0 | 0 | 0 | 0 | 0 | 0 | 0 | 0 | 0 | 0 | 0 | 0 | 0 | 0 | 0 | 0 | 0 | 0 | 0 | 0 | 0 | 0 | 0 | 0 | 0 | 0 | 0 | 0 | 0 | 0 | 0 | 0 | 0 | 0 | 0 | 0 | 0 | 0 | 0 | 0 | - | - | 0%
China | 0 | 0 | 0 | 0 | 0 | 0 | 0 | 0 | 0 | 0 | 0 | 0 | 0 | 0 | 0 | 0 | 0 | 0 | 0 | 0 | 0 | 0 | 0 | 0 | 0 | 0 | 0 | 0 | 1.604 | 14.756 | 12.833 | 14.338 | 14.418 | 14.1 | 14.949 | 16.737 | 17.472 | 25.127 | 43.342 | 50.469 | 53.088 | 54.843 | 62.13 | 68.394 | 70.0504 | 74.7421 | 87.2 | 98.3184 | 111.5008 | 133.2176 | 171.3782 | 213.1785 | 248.1 | 295 | 348.7 | 366.2 | 407.5 | 417.78 | 434.72 | 450.85 | 3.427% | 12.97% | 16%
China Hong Kong SAR | 0 | 0 | 0 | 0 | 0 | 0 | 0 | 0 | 0 | 0 | 0 | 0 | 0 | 0 | 0 | 0 | 0 | 0 | 0 | 0 | 0 | 0 | 0 | 0 | 0 | 0 | 0 | 0 | 0 | 0 | 0 | 0 | 0 | 0 | 0 | 0 | 0 | 0 | 0 | 0 | 0 | 0 | 0 | 0 | 0 | 0 | 0 | 0 | 0 | 0 | 0 | 0 | 0 | 0 | 0 | 0 | 0 | 0 | 0 | 0 | - | - | 0%
India | 0 | 0 | 0 | 0 | 0.72478 | 1.3081 | 0.97227 | 0.92365 | 1.9534 | 1.7987 | 2.1434 | 2.6561 | 1.8517 | 2.2627 | 2.3467 | 2.4483 | 2.466 | 2.1567 | 3.0759 | 4.0393 | 4.5078 | 5.0204 | 5.321 | 6.0767 | 4.0217 | 6.3949 | 5.4138 | 6.4037 | 6.2269 | 4.9453 | 7.6146 | 8.4013 | 10.0718 | 11.3711 | 12.7279 | 15.7684 | 18.8885 | 19.3526 | 18.1416 | 21.256 | 17.727 | 17.6318 | 17.8318 | 15.2307 | 16.8162 | 23.0821 | 32.2236 | 33.1397 | 33.3082 | 34.6857 | 38.3075 | 37.8976 | 37.4144 | 39.0507 | 45.1629 | 44.6131 | 43.918 | 46.1947 | 48.2044 | 54.7041 | 13.17% | 4.661% | 1.942%
Indonesia | 0 | 0 | 0 | 0 | 0 | 0 | 0 | 0 | 0 | 0 | 0 | 0 | 0 | 0 | 0 | 0 | 0 | 0 | 0 | 0 | 0 | 0 | 0 | 0 | 0 | 0 | 0 | 0 | 0 | 0 | 0 | 0 | 0 | 0 | 0 | 0 | 0 | 0 | 0 | 0 | 0 | 0 | 0 | 0 | 0 | 0 | 0 | 0 | 0 | 0 | 0 | 0 | 0 | 0 | 0 | 0 | 0 | 0 | 0 | 0 | - | - | 0%
Japan | 0.025 | 0.584 | 0.629 | 1.044 | 1.082 | 4.581 | 8.01 | 9.48 | 9.707 | 19.699 | 25.125 | 34.079 | 31.659 | 59.313 | 70.393 | 82.591 | 87.82 | 102.43 | 114.291 | 134.264 | 159.578 | 165.3697 | 188.605 | 173.8969 | 185.8142 | 194.5713 | 208.6935 | 217.0351 | 247.6999 | 258.248 | 286.8883 | 296.5012 | 321.1569 | 325.9739 | 317.2349 | 319.1216 | 320.538 | 314.2584 | 230.0777 | 285.8656 | 293.0382 | 304.2906 | 279.0086 | 251.7442 | 274.6505 | 292.3548 | 162.9273 | 17.9914 | 14.6029 | 0 | 4.5244 | 17.6784 | 29.0734 | 49.1063 | 65.6361 | 42.9995 | 61.2226 | 51.7741 | 77.4606 | 84.9056 | 9.312% | - | 3.014%
Malaysia | 0 | 0 | 0 | 0 | 0 | 0 | 0 | 0 | 0 | 0 | 0 | 0 | 0 | 0 | 0 | 0 | 0 | 0 | 0 | 0 | 0 | 0 | 0 | 0 | 0 | 0 | 0 | 0 | 0 | 0 | 0 | 0 | 0 | 0 | 0 | 0 | 0 | 0 | 0 | 0 | 0 | 0 | 0 | 0 | 0 | 0 | 0 | 0 | 0 | 0 | 0 | 0 | 0 | 0 | 0 | 0 | 0 | 0 | 0 | 0 | - | - | 0%
New Zealand | 0 | 0 | 0 | 0 | 0 | 0 | 0 | 0 | 0 | 0 | 0 | 0 | 0 | 0 | 0 | 0 | 0 | 0 | 0 | 0 | 0 | 0 | 0 | 0 | 0 | 0 | 0 | 0 | 0 | 0 | 0 | 0 | 0 | 0 | 0 | 0 | 0 | 0 | 0 | 0 | 0 | 0 | 0 | 0 | 0 | 0 | 0 | 0 | 0 | 0 | 0 | 0 | 0 | 0 | 0 | 0 | 0 | 0 | 0 | 0 | - | - | 0%
Pakistan | 0 | 0 | 0 | 0 | 0 | 0 | 0.048613 | 0.20329 | 0.38007 | 0.53033 | 0.60988 | 0.51707 | 0.32704 | 0.16794 | 0.053033 | 0.079549 | 0.16794 | 0.20329 | 0.274 | 0.33146 | 0.38891 | 0.52591 | 0.30494 | 0.19445 | 0.11932 | 0.41984 | 0.41984 | 0.55242 | 0.40658 | 0.58778 | 0.52149 | 0.32704 | 0.45078 | 0.39333 | 0.079549 | 0.94575 | 2.086 | 1.8959 | 1.9048 | 2.415 | 2.5379 | 2.533 | 2.3179 | 1.7469 | 2.5439 | 2.542 | 3.9413 | 2.7152 | 4.2628 | 4.67 | 4.3051 | 5.2902 | 8.117 | 9.2484 | 9.1827 | 9.5498 | 15.6946 | 22.25 | 22.3726 | 22.7947 | 1.608% | 17.18% | 0.8091%
Philippines | 0 | 0 | 0 | 0 | 0 | 0 | 0 | 0 | 0 | 0 | 0 | 0 | 0 | 0 | 0 | 0 | 0 | 0 | 0 | 0 | 0 | 0 | 0 | 0 | 0 | 0 | 0 | 0 | 0 | 0 | 0 | 0 | 0 | 0 | 0 | 0 | 0 | 0 | 0 | 0 | 0 | 0 | 0 | 0 | 0 | 0 | 0 | 0 | 0 | 0 | 0 | 0 | 0 | 0 | 0 | 0 | 0 | 0 | 0 | 0 | - | - | 0%
Singapore | 0 | 0 | 0 | 0 | 0 | 0 | 0 | 0 | 0 | 0 | 0 | 0 | 0 | 0 | 0 | 0 | 0 | 0 | 0 | 0 | 0 | 0 | 0 | 0 | 0 | 0 | 0 | 0 | 0 | 0 | 0 | 0 | 0 | 0 | 0 | 0 | 0 | 0 | 0 | 0 | 0 | 0 | 0 | 0 | 0 | 0 | 0 | 0 | 0 | 0 | 0 | 0 | 0 | 0 | 0 | 0 | 0 | 0 | 0 | 0 | - | - | 0%
South Korea | 0 | 0 | 0 | 0 | 0 | 0 | 0 | 0 | 0 | 0 | 0 | 0 | 0.071466 | 2.3244 | 3.1519 | 3.4772 | 2.8972 | 3.7773 | 8.9651 | 11.7921 | 16.7453 | 28.3112 | 39.3142 | 40.1007 | 47.3652 | 52.8866 | 56.3107 | 56.5302 | 58.1382 | 58.6509 | 67.0286 | 73.9243 | 77.0856 | 89.689 | 103.0638 | 108.9637 | 112.133 | 119.1029 | 129.6718 | 130.7148 | 146.779 | 148.7489 | 142.9372 | 150.9579 | 147.7708 | 148.5957 | 154.7231 | 150.3273 | 138.784 | 156.4065 | 164.7624 | 161.9951 | 148.4267 | 133.5053 | 145.9097 | 160.1837 | 158.0152 | 176.054 | 180.4941 | 188.7541 | 4.291% | 1.898% | 6.699%
Sri Lanka | 0 | 0 | 0 | 0 | 0 | 0 | 0 | 0 | 0 | 0 | 0 | 0 | 0 | 0 | 0 | 0 | 0 | 0 | 0 | 0 | 0 | 0 | 0 | 0 | 0 | 0 | 0 | 0 | 0 | 0 | 0 | 0 | 0 | 0 | 0 | 0 | 0 | 0 | 0 | 0 | 0 | 0 | 0 | 0 | 0 | 0 | 0 | 0 | 0 | 0 | 0 | 0 | 0 | 0 | 0 | 0 | 0 | 0 | 0 | 0 | - | - | 0%
Taiwan | 0 | 0 | 0 | 0 | 0 | 0 | 0 | 0 | 0 | 0 | 0 | 0 | 0.099 | 2.67 | 6.329 | 8.199 | 10.668 | 13.0842 | 18.9037 | 24.5889 | 28.7267 | 26.9408 | 33.1283 | 30.6513 | 28.2761 | 32.866 | 35.2901 | 33.8445 | 34.3542 | 34.8705 | 35.3156 | 37.7877 | 36.2695 | 36.8659 | 38.007 | 38.5028 | 35.4864 | 39.5529 | 38.8916 | 39.4901 | 39.972 | 39.8705 | 40.5392 | 40.8269 | 41.5711 | 41.6287 | 42.1165 | 40.4217 | 41.6394 | 42.389 | 36.4711 | 31.6614 | 22.4455 | 27.6783 | 32.3234 | 31.4402 | 27.7879 | 23.7548 | 17.802 | 12.1803 | -31.77% | -11.72% | 0.4323%
Thailand | 0 | 0 | 0 | 0 | 0 | 0 | 0 | 0 | 0 | 0 | 0 | 0 | 0 | 0 | 0 | 0 | 0 | 0 | 0 | 0 | 0 | 0 | 0 | 0 | 0 | 0 | 0 | 0 | 0 | 0 | 0 | 0 | 0 | 0 | 0 | 0 | 0 | 0 | 0 | 0 | 0 | 0 | 0 | 0 | 0 | 0 | 0 | 0 | 0 | 0 | 0 | 0 | 0 | 0 | 0 | 0 | 0 | 0 | 0 | 0 | - | - | 0%
Vietnam | 0 | 0 | 0 | 0 | 0 | 0 | 0 | 0 | 0 | 0 | 0 | 0 | 0 | 0 | 0 | 0 | 0 | 0 | 0 | 0 | 0 | 0 | 0 | 0 | 0 | 0 | 0 | 0 | 0 | 0 | 0 | 0 | 0 | 0 | 0 | 0 | 0 | 0 | 0 | 0 | 0 | 0 | 0 | 0 | 0 | 0 | 0 | 0 | 0 | 0 | 0 | 0 | 0 | 0 | 0 | 0 | 0 | 0 | 0 | 0 | - | - | 0%
Other Asia Pacific | 0 | 0 | 0 | 0 | 0 | 0 | 0 | 0 | 0 | 0 | 0 | 0 | 0 | 0 | 0 | 0 | 0 | 0 | 0 | 0 | 0 | 0 | 0 | 0 | 0 | 0 | 0 | 0 | 0 | 0 | 0 | 0 | 0 | 0 | 0 | 0 | 0 | 0 | 0 | 0 | 0 | 0 | 0 | 0 | 0 | 0 | 0 | 0 | 0 | 0 | 0 | 0 | 0 | 0 | 0 | 0 | 0 | 0 | 0 | 0 | - | - | 0%
Total Asia Pacific | 0.025 | 0.584 | 0.629 | 1.044 | 1.8068 | 5.8891 | 9.0309 | 10.6069 | 12.0404 | 22.028 | 27.8783 | 37.2521 | 34.0082 | 66.738 | 82.2736 | 96.7951 | 104.0192 | 121.6515 | 145.5097 | 175.0158 | 209.9468 | 226.1681 | 266.6734 | 250.92 | 265.5965 | 287.1385 | 306.128 | 314.366 | 348.4298 | 372.0585 | 410.2017 | 431.2795 | 459.4526 | 478.3932 | 486.0622 | 500.0393 | 506.604 | 519.2897 | 462.0294 | 530.2104 | 553.1421 | 567.9177 | 544.7647 | 528.9006 | 553.4029 | 582.9454 | 483.1318 | 342.9137 | 344.098 | 371.3688 | 419.7487 | 467.7011 | 493.5771 | 553.589 | 646.9148 | 654.9864 | 714.1384 | 737.8076 | 781.0537 | 814.1887 | 3.958% | 8.166% | 28.9%
Total World | 25.5397 | 34.4333 | 41.006 | 52.1132 | 61.7834 | 78.8747 | 109.7042 | 152.1751 | 203.9016 | 266.6001 | 369.8482 | 432.6714 | 538.5478 | 625.7944 | 650.8599 | 711.9242 | 840.7508 | 912.1775 | 1033.8127 | 1254.5684 | 1488.9216 | 1594.7357 | 1734.7331 | 1891.2493 | 1945.0106 | 2000.5959 | 2096.3099 | 2112.2228 | 2184.9646 | 2225.9787 | 2322.5299 | 2406.6149 | 2390.0642 | 2431.1949 | 2523.7056 | 2580.6676 | 2653.5367 | 2695.9447 | 2641.3206 | 2761.3592 | 2768.6056 | 2803.1105 | 2745.9677 | 2737.4545 | 2698.719 | 2768.2647 | 2652.4263 | 2470.5425 | 2490.2714 | 2541.1247 | 2575.3406 | 2613.6563 | 2637.002 | 2700.2244 | 2795.7579 | 2689.005 | 2802.7505 | 2679.4154 | 2737.6232 | 2817.4523 | 2.635% | 1.038% | 100%
of which: OECD | 23.6792 | 32.3574 | 38.7141 | 48.9618 | 57.3749 | 73.1331 | 103.254 | 141.142 | 187.2121 | 240.8205 | 333.3833 | 383.7666 | 477.7182 | 559.425 | 573.6415 | 618.769 | 728.1341 | 781.3303 | 880.5247 | 1054.4463 | 1265.7603 | 1380.8177 | 1485.9843 | 1605.6355 | 1671.1377 | 1733.7792 | 1828.0063 | 1847.9021 | 1918.0776 | 1970.449 | 2057.6596 | 2113.6166 | 2092.0877 | 2141.3041 | 2216.9932 | 2249.7856 | 2307.4568 | 2330.7323 | 2249.5216 | 2358.591 | 2362.134 | 2382.3048 | 2314.7231 | 2294.5119 | 2257.7833 | 2302.081 | 2158.0783 | 1961.8544 | 1975.676 | 1988.2526 | 1974.4648 | 1972.9722 | 1959.5559 | 1969.6782 | 1994.134 | 1871.9751 | 1912.3883 | 1789.6737 | 1830.6011 | 1881.0105 | 2.473% | -0.5529% | 66.76%
Non-OECD | 1.8606 | 2.0759 | 2.2919 | 3.1514 | 4.4085 | 5.7416 | 6.4501 | 11.0331 | 16.6895 | 25.7796 | 36.4649 | 48.9048 | 60.8296 | 66.3694 | 77.2184 | 93.1552 | 112.6167 | 130.8473 | 153.288 | 200.1222 | 223.1613 | 213.918 | 248.7488 | 285.6138 | 273.8728 | 266.8167 | 268.3037 | 264.3207 | 266.887 | 255.5297 | 264.8703 | 292.9984 | 297.9766 | 289.8908 | 306.7124 | 330.882 | 346.0799 | 365.2124 | 391.799 | 402.7682 | 406.4715 | 420.8057 | 431.2445 | 442.9426 | 440.9357 | 466.1837 | 494.3481 | 508.6881 | 514.5954 | 552.8721 | 600.8757 | 640.6841 | 677.4461 | 730.5462 | 801.6239 | 817.0298 | 890.3622 | 889.7417 | 907.0221 | 936.4418 | 2.961% | 5.411% | 49.78%
European Union # | 4.542 | 5.574 | 6.597 | 7.622 | 11.443 | 16.785 | 21.928 | 34.295 | 40.071 | 46.695 | 78.559 | 92.005 | 113.3071 | 135.9261 | 152.3087 | 185.1327 | 266.1452 | 290.7709 | 346.2048 | 451.6188 | 554.6659 | 610.607 | 635.927 | 684.0027 | 721.2092 | 729.146 | 749.463 | 750.512 | 773.044 | 770.939 | 792.866 | 832.78 | 839.476 | 833.2931 | 848.2472 | 859.9232 | 888.8889 | 902.3467 | 907.1739 | 928.6223 | 916.3794 | 914.5144 | 872.2496 | 885.0106 | 824.9129 | 853.9837 | 837.782 | 811.9611 | 806.2277 | 812.549 | 786.7856 | 767.9451 | 759.4557 | 761.9425 | 765.266 | 683.5126 | 731.701 | 609.2565 | 619.6009 | 649.5404 | 4.546% | -2.214% | 69.36%
* Based on gross generation and not accounting for cross-border electricity supply.
^ Less than 0.05
♦ Less than 0.05%.
n/a not available.
USSR includes CIS, Georgia, Ukraine and the Baltic States.
# Excludes Estonia, Latvia and Lithuania prior to 1985 and Croatia and Slovenia prior to 1990.
Notes: Annual changes and share of total are calculated using terawatt-hours figures. Growth rates are adjusted for leap years.

## Nuclear Consumption - EJ
Nuclear: Consumption* |  |  |  |  | Contents
[61 empty] | Growth rate per annum |  | Share
Exajoules | 1965 | 1966 | 1967 | 1968 | 1969 | 1970 | 1971 | 1972 | 1973 | 1974 | 1975 | 1976 | 1977 | 1978 | 1979 | 1980 | 1981 | 1982 | 1983 | 1984 | 1985 | 1986 | 1987 | 1988 | 1989 | 1990 | 1991 | 1992 | 1993 | 1994 | 1995 | 1996 | 1997 | 1998 | 1999 | 2000 | 2001 | 2002 | 2003 | 2004 | 2005 | 2006 | 2007 | 2008 | 2009 | 2010 | 2011 | 2012 | 2013 | 2014 | 2015 | 2016 | 2017 | 2018 | 2019 | 2020 | 2021 | 2022 | 2023 | 2024 | 2024 | 2014-24 | 2024
Canada | 0.0013964 | 0.0018764 | 0.0016691 | 0.010015 | 0.0057709 | 0.011313 | 0.046549 | 0.078665 | 0.16641 | 0.16032 | 0.13713 | 0.18999 | 0.28737 | 0.34039 | 0.38477 | 0.41489 | 0.43709 | 0.41822 | 0.53029 | 0.56956 | 0.66023 | 0.77746 | 0.84285 | 0.904 | 0.86527 | 0.79047 | 0.92006 | 0.87297 | 1.0176 | 1.1682 | 1.06 | 1.005 | 0.89405 | 0.77447 | 0.79615 | 0.78866 | 0.83086 | 0.81818 | 0.81133 | 0.97918 | 0.99709 | 1.0613 | 1.0127 | 1.0402 | 0.97598 | 0.98212 | 1.0139 | 1.0277 | 1.1206 | 1.1622 | 1.1029 | 1.0988 | 1.0974 | 1.0912 | 1.0963 | 1.0638 | 1.0035 | 0.94508 | 0.96466 | 0.93237 | -3.611% | -2.179% | 3.034%
Mexico | 0 | 0 | 0 | 0 | 0 | 0 | 0 | 0 | 0 | 0 | 0 | 0 | 0 | 0 | 0 | 0 | 0 | 0 | 0 | 0 | 0 | 0 | 0 | 0 | 0.0040582 | 0.03204 | 0.046276 | 0.042753 | 0.053793 | 0.046244 | 0.092105 | 0.085942 | 0.11407 | 0.10107 | 0.10911 | 0.089684 | 0.095193 | 0.10633 | 0.11456 | 0.1003 | 0.11787 | 0.11854 | 0.11368 | 0.10695 | 0.11456 | 0.064137 | 0.11006 | 0.095668 | 0.12873 | 0.10557 | 0.1263 | 0.11528 | 0.11872 | 0.14787 | 0.12207 | 0.12194 | 0.13007 | 0.11836 | 0.13512 | 0.13425 | -0.9135% | 2.433% | 0.4368%
US | 0.041991 | 0.063387 | 0.087907 | 0.14387 | 0.15994 | 0.25039 | 0.43756 | 0.62114 | 0.95862 | 1.3088 | 1.9809 | 2.1945 | 2.881 | 3.174 | 2.93 | 2.8836 | 3.1312 | 3.2472 | 3.3724 | 3.7623 | 4.406 | 4.7545 | 5.228 | 6.0514 | 6.0787 | 6.6242 | 7.0342 | 7.1056 | 7.0081 | 7.3543 | 7.7328 | 7.7481 | 7.2189 | 7.7363 | 8.3627 | 8.6571 | 8.8286 | 8.9577 | 8.7701 | 9.0549 | 8.9797 | 9.0398 | 9.2604 | 9.2579 | 9.1734 | 9.2666 | 9.0741 | 8.8344 | 9.0605 | 9.1541 | 9.1542 | 9.252 | 9.2434 | 9.268 | 9.2947 | 9.0704 | 8.9529 | 8.8598 | 8.8981 | 8.9797 | 0.6414% | -0.1922% | 29.22%
Total North America | 0.043387 | 0.065263 | 0.089576 | 0.15388 | 0.16571 | 0.2617 | 0.48411 | 0.69981 | 1.125 | 1.4691 | 2.118 | 2.3845 | 3.1683 | 3.5144 | 3.3148 | 3.2985 | 3.5683 | 3.6654 | 3.9027 | 4.3319 | 5.0662 | 5.532 | 6.0708 | 6.9554 | 6.948 | 7.4468 | 8.0006 | 8.0213 | 8.0796 | 8.5688 | 8.8849 | 8.839 | 8.227 | 8.6118 | 9.268 | 9.5355 | 9.7547 | 9.8822 | 9.696 | 10.1343 | 10.0947 | 10.2196 | 10.3868 | 10.4051 | 10.264 | 10.3129 | 10.1981 | 9.9578 | 10.3098 | 10.4218 | 10.3834 | 10.4661 | 10.4596 | 10.5071 | 10.513 | 10.2561 | 10.0864 | 9.9232 | 9.9979 | 10.0463 | 0.21% | -0.3663% | 32.69%
Argentina | 0 | 0 | 0 | 0 | 0 | 0 | 0 | 0 | 0 | 0.011302 | 0.027458 | 0.028058 | 0.017858 | 0.031593 | 0.029367 | 0.025527 | 0.03072 | 0.0204 | 0.037145 | 0.050629 | 0.062902 | 0.062302 | 0.070527 | 0.063251 | 0.054971 | 0.079429 | 0.084611 | 0.077247 | 0.084545 | 0.089836 | 0.077084 | 0.081371 | 0.086847 | 0.081305 | 0.07752 | 0.067385 | 0.077007 | 0.063502 | 0.082538 | 0.085844 | 0.074978 | 0.084229 | 0.079135 | 0.080662 | 0.089269 | 0.078655 | 0.069818 | 0.06984 | 0.067713 | 0.060153 | 0.076789 | 0.090382 | 0.066415 | 0.074967 | 0.092095 | 0.10921 | 0.11094 | 0.081482 | 0.097778 | 0.11399 | 16.26% | 6.601% | 0.3709%
Brazil | 0 | 0 | 0 | 0 | 0 | 0 | 0 | 0 | 0 | 0 | 0 | 0 | 0 | 0 | 0 | 0 | 0 | 0 | 0 | 0.017924 | 0.036884 | 0.0015709 | 0.010615 | 0.0066327 | 0.019964 | 0.024404 | 0.015731 | 0.019189 | 0.0048218 | 0.0006 | 0.02748 | 0.026476 | 0.034571 | 0.035618 | 0.043385 | 0.065956 | 0.15577 | 0.15094 | 0.14572 | 0.12667 | 0.10751 | 0.15004 | 0.13472 | 0.15238 | 0.14135 | 0.15843 | 0.17083 | 0.17496 | 0.16854 | 0.16777 | 0.16074 | 0.17307 | 0.1717 | 0.17099 | 0.17595 | 0.1533 | 0.16041 | 0.15883 | 0.15822 | 0.17212 | 8.486% | 0.2566% | 0.56%
Chile | 0 | 0 | 0 | 0 | 0 | 0 | 0 | 0 | 0 | 0 | 0 | 0 | 0 | 0 | 0 | 0 | 0 | 0 | 0 | 0 | 0 | 0 | 0 | 0 | 0 | 0 | 0 | 0 | 0 | 0 | 0 | 0 | 0 | 0 | 0 | 0 | 0 | 0 | 0 | 0 | 0 | 0 | 0 | 0 | 0 | 0 | 0 | 0 | 0 | 0 | 0 | 0 | 0 | 0 | 0 | 0 | 0 | 0 | 0 | 0 | - | - | 0%
Colombia | 0 | 0 | 0 | 0 | 0 | 0 | 0 | 0 | 0 | 0 | 0 | 0 | 0 | 0 | 0 | 0 | 0 | 0 | 0 | 0 | 0 | 0 | 0 | 0 | 0 | 0 | 0 | 0 | 0 | 0 | 0 | 0 | 0 | 0 | 0 | 0 | 0 | 0 | 0 | 0 | 0 | 0 | 0 | 0 | 0 | 0 | 0 | 0 | 0 | 0 | 0 | 0 | 0 | 0 | 0 | 0 | 0 | 0 | 0 | 0 | - | - | 0%
Ecuador | 0 | 0 | 0 | 0 | 0 | 0 | 0 | 0 | 0 | 0 | 0 | 0 | 0 | 0 | 0 | 0 | 0 | 0 | 0 | 0 | 0 | 0 | 0 | 0 | 0 | 0 | 0 | 0 | 0 | 0 | 0 | 0 | 0 | 0 | 0 | 0 | 0 | 0 | 0 | 0 | 0 | 0 | 0 | 0 | 0 | 0 | 0 | 0 | 0 | 0 | 0 | 0 | 0 | 0 | 0 | 0 | 0 | 0 | 0 | 0 | - | - | 0%
Peru | 0 | 0 | 0 | 0 | 0 | 0 | 0 | 0 | 0 | 0 | 0 | 0 | 0 | 0 | 0 | 0 | 0 | 0 | 0 | 0 | 0 | 0 | 0 | 0 | 0 | 0 | 0 | 0 | 0 | 0 | 0 | 0 | 0 | 0 | 0 | 0 | 0 | 0 | 0 | 0 | 0 | 0 | 0 | 0 | 0 | 0 | 0 | 0 | 0 | 0 | 0 | 0 | 0 | 0 | 0 | 0 | 0 | 0 | 0 | 0 | - | - | 0%
Trinidad & Tobago | 0 | 0 | 0 | 0 | 0 | 0 | 0 | 0 | 0 | 0 | 0 | 0 | 0 | 0 | 0 | 0 | 0 | 0 | 0 | 0 | 0 | 0 | 0 | 0 | 0 | 0 | 0 | 0 | 0 | 0 | 0 | 0 | 0 | 0 | 0 | 0 | 0 | 0 | 0 | 0 | 0 | 0 | 0 | 0 | 0 | 0 | 0 | 0 | 0 | 0 | 0 | 0 | 0 | 0 | 0 | 0 | 0 | 0 | 0 | 0 | - | - | 0%
Venezuela | 0 | 0 | 0 | 0 | 0 | 0 | 0 | 0 | 0 | 0 | 0 | 0 | 0 | 0 | 0 | 0 | 0 | 0 | 0 | 0 | 0 | 0 | 0 | 0 | 0 | 0 | 0 | 0 | 0 | 0 | 0 | 0 | 0 | 0 | 0 | 0 | 0 | 0 | 0 | 0 | 0 | 0 | 0 | 0 | 0 | 0 | 0 | 0 | 0 | 0 | 0 | 0 | 0 | 0 | 0 | 0 | 0 | 0 | 0 | 0 | - | - | 0%
Central America | 0 | 0 | 0 | 0 | 0.00055636 | 0.00049091 | 0.00045818 | 0.00079636 | 0.00050182 | 0.00028364 | 0.00027273 | 0.00019636 | 0 | 0 | 0 | 0 | 0 | 0 | 0 | 0 | 0 | 0 | 0 | 0 | 0 | 0 | 0 | 0 | 0 | 0 | 0 | 0 | 0 | 0 | 0 | 0 | 0 | 0 | 0 | 0 | 0 | 0 | 0 | 0 | 0 | 0 | 0 | 0 | 0 | 0 | 0 | 0 | 0 | 0 | 0 | 0 | 0 | 0 | 0 | 0 | - | - | 0%
Other Caribbean | 0 | 0.00013091 | 0.00041455 | 0.00019636 | 0 | 0 | 0 | 0 | 0 | 0 | 0 | 0 | 0 | 0 | 0 | 0 | 0 | 0 | 0 | 0 | 0 | 0 | 0 | 0 | 0 | 0 | 0 | 0 | 0 | 0 | 0 | 0 | 0 | 0 | 0 | 0 | 0 | 0 | 0 | 0 | 0 | 0 | 0 | 0 | 0 | 0 | 0 | 0 | 0 | 0 | 0 | 0 | 0 | 0 | 0 | 0 | 0 | 0 | 0 | 0 | - | - | 0%
Other South America | 0 | 0 | 0 | 0 | 0 | 0 | 0 | 0 | 0 | 0 | 0 | 0 | 0 | 0 | 0 | 0 | 0 | 0 | 0 | 0 | 0 | 0 | 0 | 0 | 0 | 0 | 0 | 0 | 0 | 0 | 0 | 0 | 0 | 0 | 0 | 0 | 0 | 0 | 0 | 0 | 0 | 0 | 0 | 0 | 0 | 0 | 0 | 0 | 0 | 0 | 0 | 0 | 0 | 0 | 0 | 0 | 0 | 0 | 0 | 0 | - | - | 0%
Total S. & Cent. America | 0 | 0.00013091 | 0.00041455 | 0.00019636 | 0.00055636 | 0.00049091 | 0.00045818 | 0.00079636 | 0.00050182 | 0.011585 | 0.027731 | 0.028255 | 0.017858 | 0.031593 | 0.029367 | 0.025527 | 0.03072 | 0.0204 | 0.037145 | 0.068553 | 0.099785 | 0.063873 | 0.081142 | 0.069884 | 0.074935 | 0.10383 | 0.10034 | 0.096436 | 0.089367 | 0.090436 | 0.10456 | 0.10785 | 0.12142 | 0.11692 | 0.12091 | 0.13334 | 0.23278 | 0.21444 | 0.22826 | 0.21251 | 0.18249 | 0.23427 | 0.21386 | 0.23305 | 0.23062 | 0.23709 | 0.24065 | 0.2448 | 0.23625 | 0.22792 | 0.23753 | 0.26345 | 0.23811 | 0.24596 | 0.26805 | 0.26251 | 0.27136 | 0.24031 | 0.256 | 0.28611 | 11.46% | 2.3% | 0.9309%
Austria | 0 | 0 | 0 | 0 | 0 | 0 | 0 | 0 | 0 | 0 | 0 | 0 | 0 | 0 | 0 | 0 | 0 | 0 | 0 | 0 | 0 | 0 | 0 | 0 | 0 | 0 | 0 | 0 | 0 | 0 | 0 | 0 | 0 | 0 | 0 | 0 | 0 | 0 | 0 | 0 | 0 | 0 | 0 | 0 | 0 | 0 | 0 | 0 | 0 | 0 | 0 | 0 | 0 | 0 | 0 | 0 | 0 | 0 | 0 | 0 | - | - | 0%
Belgium | 0 | 6.5455e-05 | 0.0010255 | 0.00066545 | 0.00024 | 0.00062182 | 0 | 0.00012 | 0.00082909 | 0.0016145 | 0.074007 | 0.10948 | 0.13024 | 0.13651 | 0.12444 | 0.1369 | 0.14028 | 0.17088 | 0.26297 | 0.30265 | 0.37747 | 0.42975 | 0.45782 | 0.4702 | 0.44964 | 0.46606 | 0.46757 | 0.47407 | 0.45739 | 0.44317 | 0.45116 | 0.47276 | 0.51718 | 0.50362 | 0.53473 | 0.52535 | 0.50563 | 0.51665 | 0.51686 | 0.51613 | 0.51922 | 0.50885 | 0.52611 | 0.49711 | 0.51515 | 0.52303 | 0.52619 | 0.43958 | 0.46521 | 0.36767 | 0.28476 | 0.4748 | 0.46066 | 0.31197 | 0.4748 | 0.37565 | 0.54901 | 0.47868 | 0.35921 | 0.34036 | -5.509% | -0.769% | 1.107%
Bulgaria | 0 | 0 | 0 | 0 | 0 | 0 | 0 | 0 | 0 | 0.010124 | 0.027862 | 0.054425 | 0.064189 | 0.064473 | 0.067418 | 0.067255 | 0.09948 | 0.11723 | 0.13438 | 0.13893 | 0.14325 | 0.13167 | 0.13567 | 0.17487 | 0.1589 | 0.15998 | 0.14383 | 0.12602 | 0.15243 | 0.16729 | 0.1883 | 0.19726 | 0.19365 | 0.18435 | 0.17252 | 0.19831 | 0.21331 | 0.2206 | 0.18851 | 0.18344 | 0.20349 | 0.21265 | 0.15974 | 0.17198 | 0.16643 | 0.16635 | 0.17797 | 0.1722 | 0.15459 | 0.17309 | 0.16781 | 0.1721 | 0.16959 | 0.17591 | 0.1806 | 0.18137 | 0.17986 | 0.17959 | 0.17633 | 0.17191 | -2.769% | -0.0684% | 0.5593%
Croatia | 0 | 0 | 0 | 0 | 0 | 0 | 0 | 0 | 0 | 0 | 0 | 0 | 0 | 0 | 0 | 0 | 0 | 0 | 0 | 0 | 0 | 0 | 0 | 0 | 0 | 0 | 0 | 0 | 0 | 0 | 0 | 0 | 0 | 0 | 0 | 0 | 0 | 0 | 0 | 0 | 0 | 0 | 0 | 0 | 0 | 0 | 0 | 0 | 0 | 0 | 0 | 0 | 0 | 0 | 0 | 0 | 0 | 0 | 0 | 0 | - | - | 0%
Cyprus | 0 | 0 | 0 | 0 | 0 | 0 | 0 | 0 | 0 | 0 | 0 | 0 | 0 | 0 | 0 | 0 | 0 | 0 | 0 | 0 | 0 | 0 | 0 | 0 | 0 | 0 | 0 | 0 | 0 | 0 | 0 | 0 | 0 | 0 | 0 | 0 | 0 | 0 | 0 | 0 | 0 | 0 | 0 | 0 | 0 | 0 | 0 | 0 | 0 | 0 | 0 | 0 | 0 | 0 | 0 | 0 | 0 | 0 | 0 | 0 | - | - | 0%
Czech Republic | 0 | 0 | 0 | 0 | 0 | 0 | 0 | 0 | 0 | 0 | 0 | 0 | 0 | 0 | 0 | 0 | 0 | 0 | 0.0021818 | 0.013516 | 0.026149 | 0.06708 | 0.11674 | 0.1289 | 0.13547 | 0.13729 | 0.13235 | 0.13364 | 0.13775 | 0.14157 | 0.13342 | 0.14018 | 0.1363 | 0.14376 | 0.14571 | 0.14825 | 0.1609 | 0.20442 | 0.28224 | 0.28718 | 0.26976 | 0.28414 | 0.28551 | 0.28965 | 0.29681 | 0.30533 | 0.30854 | 0.33081 | 0.3354 | 0.33082 | 0.29281 | 0.26296 | 0.30916 | 0.32641 | 0.32996 | 0.32774 | 0.33525 | 0.33842 | 0.33175 | 0.32396 | -2.615% | -0.2092% | 1.054%
Denmark | 0 | 0 | 0 | 0 | 0 | 0 | 0 | 0 | 0 | 0 | 0 | 0 | 0 | 0 | 0 | 0 | 0 | 0 | 0 | 0 | 0 | 0 | 0 | 0 | 0 | 0 | 0 | 0 | 0 | 0 | 0 | 0 | 0 | 0 | 0 | 0 | 0 | 0 | 0 | 0 | 0 | 0 | 0 | 0 | 0 | 0 | 0 | 0 | 0 | 0 | 0 | 0 | 0 | 0 | 0 | 0 | 0 | 0 | 0 | 0 | - | - | 0%
Estonia | 0 | 0 | 0 | 0 | 0 | 0 | 0 | 0 | 0 | 0 | 0 | 0 | 0 | 0 | 0 | 0 | 0 | 0 | 0 | 0 | 0 | 0 | 0 | 0 | 0 | 0 | 0 | 0 | 0 | 0 | 0 | 0 | 0 | 0 | 0 | 0 | 0 | 0 | 0 | 0 | 0 | 0 | 0 | 0 | 0 | 0 | 0 | 0 | 0 | 0 | 0 | 0 | 0 | 0 | 0 | 0 | 0 | 0 | 0 | 0 | - | - | 0%
Finland | 0 | 0 | 0 | 0 | 0 | 0 | 0 | 0 | 0 | 0 | 0 | 0 | 0.028823 | 0.035357 | 0.073033 | 0.076077 | 0.15887 | 0.18173 | 0.19197 | 0.20439 | 0.20647 | 0.20668 | 0.21283 | 0.21183 | 0.20681 | 0.20963 | 0.21285 | 0.21011 | 0.2174 | 0.21193 | 0.20963 | 0.21247 | 0.22793 | 0.2384 | 0.25063 | 0.24523 | 0.24843 | 0.24322 | 0.24797 | 0.24781 | 0.25387 | 0.24988 | 0.25552 | 0.25045 | 0.25665 | 0.24873 | 0.25295 | 0.25077 | 0.25752 | 0.25724 | 0.25358 | 0.25312 | 0.2452 | 0.24865 | 0.2604 | 0.25408 | 0.25743 | 0.27639 | 0.37427 | 0.35593 | -5.159% | 3.301% | 1.158%
France | 0.0097855 | 0.015218 | 0.022647 | 0.033655 | 0.039273 | 0.062302 | 0.10177 | 0.15917 | 0.16092 | 0.16047 | 0.19907 | 0.17212 | 0.19572 | 0.3322 | 0.43593 | 0.66819 | 1.149 | 1.1882 | 1.5738 | 2.0862 | 2.4447 | 2.7726 | 2.8966 | 3.0057 | 3.3156 | 3.4263 | 3.6146 | 3.6921 | 4.0166 | 3.9271 | 4.1152 | 4.3346 | 4.3144 | 4.2326 | 4.3008 | 4.529 | 4.5936 | 4.7647 | 4.8117 | 4.8899 | 4.9258 | 4.9112 | 4.7971 | 4.794 | 4.4698 | 4.6748 | 4.826 | 4.6408 | 4.622 | 4.7616 | 4.7719 | 4.3985 | 4.3457 | 4.5048 | 4.3529 | 3.86 | 4.1385 | 3.2152 | 3.6895 | 4.1504 | 12.18% | -1.364% | 13.5%
Germany | 0.0012764 | 0.0028909 | 0.013364 | 0.019265 | 0.053858 | 0.070844 | 0.067811 | 0.10388 | 0.13207 | 0.15773 | 0.26332 | 0.32218 | 0.45005 | 0.47861 | 0.56797 | 0.60643 | 0.71491 | 0.81192 | 0.8516 | 1.138 | 1.5124 | 1.4235 | 1.5461 | 1.7108 | 1.7637 | 1.6636 | 1.608 | 1.7324 | 1.6745 | 1.6495 | 1.6811 | 1.7631 | 1.8581 | 1.7629 | 1.8546 | 1.8502 | 1.8688 | 1.7983 | 1.8007 | 1.8225 | 1.7786 | 1.8257 | 1.5331 | 1.623 | 1.472 | 1.5333 | 1.1779 | 1.085 | 1.0613 | 1.0596 | 1.0013 | 0.92328 | 0.83263 | 0.82914 | 0.81896 | 0.70235 | 0.75415 | 0.37865 | 0.078716 | 0 | -100% | -100% | 0%
Greece | 0 | 0 | 0 | 0 | 0 | 0 | 0 | 0 | 0 | 0 | 0 | 0 | 0 | 0 | 0 | 0 | 0 | 0 | 0 | 0 | 0 | 0 | 0 | 0 | 0 | 0 | 0 | 0 | 0 | 0 | 0 | 0 | 0 | 0 | 0 | 0 | 0 | 0 | 0 | 0 | 0 | 0 | 0 | 0 | 0 | 0 | 0 | 0 | 0 | 0 | 0 | 0 | 0 | 0 | 0 | 0 | 0 | 0 | 0 | 0 | - | - | 0%
Hungary | 0 | 0 | 0 | 0 | 0 | 0 | 0 | 0 | 0 | 0 | 0 | 0 | 0 | 0 | 0 | 0 | 0 | 0 | 0.026978 | 0.041084 | 0.070691 | 0.080989 | 0.11985 | 0.14667 | 0.15154 | 0.14979 | 0.14974 | 0.15233 | 0.1505 | 0.15326 | 0.15301 | 0.15469 | 0.15238 | 0.15217 | 0.15377 | 0.15469 | 0.1541 | 0.15221 | 0.12014 | 0.12998 | 0.15092 | 0.14685 | 0.16011 | 0.16165 | 0.16828 | 0.17194 | 0.17111 | 0.17229 | 0.16767 | 0.17071 | 0.17274 | 0.17513 | 0.17561 | 0.17163 | 0.17769 | 0.17515 | 0.17444 | 0.17249 | 0.17365 | 0.17473 | 0.3459% | 0.2328% | 0.5685%
Iceland | 0 | 0 | 0 | 0 | 0 | 0 | 0 | 0 | 0 | 0 | 0 | 0 | 0 | 0 | 0 | 0 | 0 | 0 | 0 | 0 | 0 | 0 | 0 | 0 | 0 | 0 | 0 | 0 | 0 | 0 | 0 | 0 | 0 | 0 | 0 | 0 | 0 | 0 | 0 | 0 | 0 | 0 | 0 | 0 | 0 | 0 | 0 | 0 | 0 | 0 | 0 | 0 | 0 | 0 | 0 | 0 | 0 | 0 | 0 | 0 | - | - | 0%
Ireland | 0 | 0 | 0 | 0 | 0 | 0 | 0 | 0 | 0 | 0 | 0 | 0 | 0 | 0 | 0 | 0 | 0 | 0 | 0 | 0 | 0 | 0 | 0 | 0 | 0 | 0 | 0 | 0 | 0 | 0 | 0 | 0 | 0 | 0 | 0 | 0 | 0 | 0 | 0 | 0 | 0 | 0 | 0 | 0 | 0 | 0 | 0 | 0 | 0 | 0 | 0 | 0 | 0 | 0 | 0 | 0 | 0 | 0 | 0 | 0 | - | - | 0%
Italy | 0.038291 | 0.042142 | 0.034385 | 0.028102 | 0.018316 | 0.034647 | 0.036709 | 0.039556 | 0.034276 | 0.0372 | 0.041455 | 0.041531 | 0.036927 | 0.048305 | 0.028669 | 0.024087 | 0.029531 | 0.074225 | 0.063087 | 0.075131 | 0.076625 | 0.095542 | 0.0018982 | 0 | 0 | 0 | 0 | 0 | 0 | 0 | 0 | 0 | 0 | 0 | 0 | 0 | 0 | 0 | 0 | 0 | 0 | 0 | 0 | 0 | 0 | 0 | 0 | 0 | 0 | 0 | 0 | 0 | 0 | 0 | 0 | 0 | 0 | 0 | 0 | 0 | - | - | 0%
Latvia | 0 | 0 | 0 | 0 | 0 | 0 | 0 | 0 | 0 | 0 | 0 | 0 | 0 | 0 | 0 | 0 | 0 | 0 | 0 | 0 | 0 | 0 | 0 | 0 | 0 | 0 | 0 | 0 | 0 | 0 | 0 | 0 | 0 | 0 | 0 | 0 | 0 | 0 | 0 | 0 | 0 | 0 | 0 | 0 | 0 | 0 | 0 | 0 | 0 | 0 | 0 | 0 | 0 | 0 | 0 | 0 | 0 | 0 | 0 | 0 | - | - | 0%
Lithuania | 0 | 0 | 0 | 0 | 0 | 0 | 0 | 0 | 0 | 0 | 0 | 0 | 0 | 0 | 0 | 0 | 0 | 0 | 0 | 0 | 0.10341 | 0.1078 | 0.10018 | 0.13977 | 0.18166 | 0.18581 | 0.18545 | 0.15969 | 0.13375 | 0.084065 | 0.12897 | 0.15209 | 0.13117 | 0.14786 | 0.10759 | 0.091844 | 0.12395 | 0.15428 | 0.16892 | 0.16474 | 0.11277 | 0.094377 | 0.10727 | 0.10793 | 0.11839 | 0 | 0 | 0 | 0 | 0 | 0 | 0 | 0 | 0 | 0 | 0 | 0 | 0 | 0 | 0 | - | - | 0%
Luxembourg | 0 | 0 | 0 | 0 | 0 | 0 | 0 | 0 | 0 | 0 | 0 | 0 | 0 | 0 | 0 | 0 | 0 | 0 | 0 | 0 | 0 | 0 | 0 | 0 | 0 | 0 | 0 | 0 | 0 | 0 | 0 | 0 | 0 | 0 | 0 | 0 | 0 | 0 | 0 | 0 | 0 | 0 | 0 | 0 | 0 | 0 | 0 | 0 | 0 | 0 | 0 | 0 | 0 | 0 | 0 | 0 | 0 | 0 | 0 | 0 | - | - | 0%
Netherlands | 0 | 0 | 0 | 0.00030545 | 0.0034364 | 0.0040145 | 0.0044182 | 0.0035564 | 0.012087 | 0.035749 | 0.036382 | 0.04224 | 0.040473 | 0.044291 | 0.038062 | 0.045818 | 0.039905 | 0.042513 | 0.039153 | 0.040484 | 0.042535 | 0.045993 | 0.038793 | 0.040091 | 0.043844 | 0.038204 | 0.036316 | 0.041455 | 0.043069 | 0.043276 | 0.043833 | 0.045382 | 0.026269 | 0.041554 | 0.041762 | 0.042755 | 0.043337 | 0.042693 | 0.043833 | 0.041695 | 0.043609 | 0.037848 | 0.045822 | 0.045479 | 0.046345 | 0.0433 | 0.045172 | 0.042706 | 0.031537 | 0.044632 | 0.044488 | 0.043203 | 0.037118 | 0.038343 | 0.042652 | 0.044589 | 0.04176 | 0.045342 | 0.043476 | 0.039033 | -10.47% | -1.332% | 0.127%
North Macedonia | 0 | 0 | 0 | 0 | 0 | 0 | 0 | 0 | 0 | 0 | 0 | 0 | 0 | 0 | 0 | 0 | 0 | 0 | 0 | 0 | 0 | 0 | 0 | 0 | 0 | 0 | 0 | 0 | 0 | 0 | 0 | 0 | 0 | 0 | 0 | 0 | 0 | 0 | 0 | 0 | 0 | 0 | 0 | 0 | 0 | 0 | 0 | 0 | 0 | 0 | 0 | 0 | 0 | 0 | 0 | 0 | 0 | 0 | 0 | 0 | - | - | 0%
Norway | 0 | 0 | 0 | 0 | 0 | 0 | 0 | 0 | 0 | 0 | 0 | 0 | 0 | 0 | 0 | 0 | 0 | 0 | 0 | 0 | 0 | 0 | 0 | 0 | 0 | 0 | 0 | 0 | 0 | 0 | 0 | 0 | 0 | 0 | 0 | 0 | 0 | 0 | 0 | 0 | 0 | 0 | 0 | 0 | 0 | 0 | 0 | 0 | 0 | 0 | 0 | 0 | 0 | 0 | 0 | 0 | 0 | 0 | 0 | 0 | - | - | 0%
Poland | 0 | 0 | 0 | 0 | 0 | 0 | 0 | 0 | 0 | 0 | 0 | 0 | 0 | 0 | 0 | 0 | 0 | 0 | 0 | 0 | 0 | 0 | 0 | 0 | 0 | 0 | 0 | 0 | 0 | 0 | 0 | 0 | 0 | 0 | 0 | 0 | 0 | 0 | 0 | 0 | 0 | 0 | 0 | 0 | 0 | 0 | 0 | 0 | 0 | 0 | 0 | 0 | 0 | 0 | 0 | 0 | 0 | 0 | 0 | 0 | - | - | 0%
Portugal | 0 | 0 | 0 | 0 | 0 | 0 | 0 | 0 | 0 | 0 | 0 | 0 | 0 | 0 | 0 | 0 | 0 | 0 | 0 | 0 | 0 | 0 | 0 | 0 | 0 | 0 | 0 | 0 | 0 | 0 | 0 | 0 | 0 | 0 | 0 | 0 | 0 | 0 | 0 | 0 | 0 | 0 | 0 | 0 | 0 | 0 | 0 | 0 | 0 | 0 | 0 | 0 | 0 | 0 | 0 | 0 | 0 | 0 | 0 | 0 | - | - | 0%
Romania | 0 | 0 | 0 | 0 | 0 | 0 | 0 | 0 | 0 | 0 | 0 | 0 | 0 | 0 | 0 | 0 | 0 | 0 | 0 | 0 | 0 | 0 | 0 | 0 | 0 | 0 | 0 | 0 | 0 | 0 | 0 | 0.01512 | 0.058909 | 0.057895 | 0.056705 | 0.05952 | 0.059411 | 0.060142 | 0.05352 | 0.060524 | 0.0606 | 0.06144 | 0.084098 | 0.12247 | 0.1282 | 0.1268 | 0.12815 | 0.12509 | 0.12675 | 0.12737 | 0.12698 | 0.12312 | 0.12555 | 0.12411 | 0.12305 | 0.12508 | 0.1231 | 0.12097 | 0.12208 | 0.11904 | -2.759% | -0.6741% | 0.3873%
Slovakia | 0 | 0 | 0 | 0 | 0 | 0 | 0 | 3.2727e-05 | 0.0025309 | 0.0053018 | 0.00204 | 0.0048218 | 0.0012436 | 0.00020727 | 0.023422 | 0.049342 | 0.055996 | 0.063709 | 0.067091 | 0.078971 | 0.10235 | 0.12781 | 0.1256 | 0.12517 | 0.13262 | 0.1313 | 0.12752 | 0.12055 | 0.1253 | 0.1374 | 0.12477 | 0.12272 | 0.1208 | 0.1243 | 0.14309 | 0.17993 | 0.18658 | 0.19585 | 0.19488 | 0.18574 | 0.19339 | 0.19649 | 0.16728 | 0.18221 | 0.15361 | 0.15899 | 0.16812 | 0.16904 | 0.17149 | 0.16908 | 0.16523 | 0.16117 | 0.16452 | 0.16192 | 0.16671 | 0.16848 | 0.1716 | 0.17367 | 0.2 | 0.19909 | -0.7252% | 1.647% | 0.6477%
Slovenia | 0 | 0 | 0 | 0 | 0 | 0 | 0 | 0 | 0 | 0 | 0 | 0 | 0 | 0 | 0 | 0 | 0 | 0 | 0 | 0 | 0 | 0 | 0 | 0 | 0 | 0.050422 | 0.054022 | 0.04332 | 0.043156 | 0.05028 | 0.052135 | 0.049767 | 0.054753 | 0.054753 | 0.051229 | 0.051938 | 0.057349 | 0.060305 | 0.056804 | 0.059553 | 0.064189 | 0.060524 | 0.062127 | 0.068433 | 0.062607 | 0.061713 | 0.0678 | 0.060305 | 0.057818 | 0.069491 | 0.061615 | 0.062345 | 0.068567 | 0.063016 | 0.063505 | 0.069303 | 0.062247 | 0.061151 | 0.061124 | 0.063662 | 3.869% | -0.8722% | 0.2071%
Spain | 0 | 0 | 0 | 0.00090545 | 0.0090436 | 0.010069 | 0.027524 | 0.051829 | 0.0714 | 0.078796 | 0.082298 | 0.082418 | 0.071171 | 0.083444 | 0.073091 | 0.056575 | 0.10438 | 0.095684 | 0.1163 | 0.25185 | 0.30593 | 0.40863 | 0.45023 | 0.55054 | 0.61228 | 0.59201 | 0.60631 | 0.60853 | 0.61156 | 0.60341 | 0.60496 | 0.61451 | 0.60325 | 0.64356 | 0.64202 | 0.67861 | 0.695 | 0.68745 | 0.675 | 0.69388 | 0.6277 | 0.65592 | 0.60112 | 0.64334 | 0.57558 | 0.67215 | 0.62979 | 0.67058 | 0.61889 | 0.62515 | 0.62515 | 0.63948 | 0.63395 | 0.60836 | 0.63575 | 0.63599 | 0.61706 | 0.63916 | 0.62043 | 0.59579 | -4.235% | -0.4799% | 1.938%
Sweden | 0.00019636 | 0.00049091 | 0.00054545 | 0.00025091 | 0.00066545 | 0.00061091 | 0.00098182 | 0.015982 | 0.023029 | 0.022407 | 0.13057 | 0.17447 | 0.21723 | 0.25943 | 0.22952 | 0.28896 | 0.41104 | 0.42595 | 0.44732 | 0.55556 | 0.63885 | 0.7631 | 0.73511 | 0.75735 | 0.71567 | 0.74384 | 0.83739 | 0.69321 | 0.66976 | 0.79807 | 0.76293 | 0.81026 | 0.76285 | 0.80272 | 0.79841 | 0.62527 | 0.78664 | 0.74303 | 0.73544 | 0.84732 | 0.79299 | 0.73066 | 0.73057 | 0.69697 | 0.56916 | 0.62976 | 0.65973 | 0.69858 | 0.72498 | 0.70774 | 0.61471 | 0.68837 | 0.71668 | 0.74781 | 0.72142 | 0.53671 | 0.5778 | 0.56667 | 0.52876 | 0.55202 | 4.112% | -2.454% | 1.796%
Switzerland | 0 | 0 | 0 | 0 | 0.0058364 | 0.019265 | 0.015175 | 0.041891 | 0.068836 | 0.077095 | 0.084665 | 0.086607 | 0.088516 | 0.091582 | 0.12878 | 0.1565 | 0.16724 | 0.16509 | 0.17138 | 0.20116 | 0.24438 | 0.24463 | 0.2492 | 0.24691 | 0.24738 | 0.25605 | 0.24866 | 0.25402 | 0.25296 | 0.26393 | 0.2697 | 0.27237 | 0.27527 | 0.27982 | 0.27012 | 0.2865 | 0.29045 | 0.29503 | 0.29777 | 0.29204 | 0.25286 | 0.30137 | 0.30251 | 0.30008 | 0.29993 | 0.28944 | 0.29351 | 0.27956 | 0.2856 | 0.30281 | 0.25372 | 0.23236 | 0.22391 | 0.26633 | 0.27578 | 0.2508 | 0.20215 | 0.25214 | 0.25455 | 0.25072 | -1.773% | -1.87% | 0.8157%
Turkey | 0 | 0 | 0 | 0 | 0 | 0 | 0 | 0 | 0 | 0 | 0 | 0 | 0 | 0 | 0 | 0 | 0 | 0 | 0 | 0 | 0 | 0 | 0 | 0 | 0 | 0 | 0 | 0 | 0 | 0 | 0 | 0 | 0 | 0 | 0 | 0 | 0 | 0 | 0 | 0 | 0 | 0 | 0 | 0 | 0 | 0 | 0 | 0 | 0 | 0 | 0 | 0 | 0 | 0 | 0 | 0 | 0 | 0 | 0 | 0 | - | - | 0%
Ukraine | 0 | 0 | 0 | 0 | 0 | 0 | 0 | 0 | 0 | 0 | 0 | 0 | 0 | 0 | 0 | 0 | 0 | 0 | 0 | 0 | 0.58153 | 0.46592 | 0.55009 | 0.78546 | 0.72563 | 0.83104 | 0.81961 | 0.80455 | 0.82083 | 0.75107 | 0.76934 | 0.86811 | 0.86654 | 0.82079 | 0.78616 | 0.84372 | 0.83093 | 0.8508 | 0.88807 | 0.94933 | 0.96825 | 0.98427 | 1.0095 | 0.98008 | 0.90463 | 0.97257 | 0.98452 | 0.98332 | 0.90773 | 0.96424 | 0.95594 | 0.88309 | 0.93356 | 0.92071 | 0.90548 | 0.8313 | 0.94043 | 0.67834 | 0.56836 | 0.57818 | 1.45% | -4.986% | 1.881%
United Kingdom | 0.16511 | 0.22055 | 0.25393 | 0.28571 | 0.31773 | 0.28377 | 0.30052 | 0.32049 | 0.30542 | 0.36673 | 0.33096 | 0.39442 | 0.43659 | 0.40608 | 0.41791 | 0.40389 | 0.41421 | 0.47969 | 0.54467 | 0.58886 | 0.66649 | 0.6445 | 0.6026 | 0.69225 | 0.78255 | 0.71726 | 0.76956 | 0.83789 | 0.97476 | 0.96308 | 0.97052 | 1.0328 | 1.0707 | 1.0853 | 1.0378 | 0.92796 | 0.98283 | 0.95835 | 0.96749 | 0.87272 | 0.89038 | 0.8231 | 0.68758 | 0.57257 | 0.75379 | 0.67789 | 0.75251 | 0.76806 | 0.77026 | 0.69543 | 0.7674 | 0.78247 | 0.76731 | 0.70979 | 0.61292 | 0.54806 | 0.50295 | 0.5171 | 0.44287 | 0.44278 | -0.2934% | -4.414% | 1.441%
Other Europe | 0 | 0 | 0 | 0 | 0 | 0 | 0 | 0 | 0 | 0 | 0 | 0 | 0 | 0 | 0 | 0 | 0 | 0 | 0 | 0 | 0 | 0 | 0 | 0 | 0 | 0 | 0 | 0 | 0 | 0 | 0 | 0 | 0 | 0 | 0 | 0 | 0 | 0 | 0 | 0 | 0 | 0 | 0 | 0 | 0 | 0 | 0 | 0 | 0 | 0 | 0 | 0 | 0 | 0 | 0 | 0 | 0 | 0 | 0 | 0 | - | - | 0%
Total Europe | 0.21466 | 0.28136 | 0.3259 | 0.36886 | 0.4484 | 0.48614 | 0.55491 | 0.73651 | 0.8114 | 0.95323 | 1.2726 | 1.4847 | 1.7612 | 1.9805 | 2.2082 | 2.58 | 3.4848 | 3.8168 | 4.4928 | 5.7168 | 7.5433 | 8.0162 | 8.3393 | 9.1865 | 9.6233 | 9.7587 | 10.0138 | 10.0839 | 10.4818 | 10.3883 | 10.659 | 11.2581 | 11.3704 | 11.2764 | 11.3477 | 11.4392 | 11.8012 | 11.948 | 12.0498 | 12.2445 | 12.1084 | 12.0853 | 11.5151 | 11.5074 | 10.9574 | 11.2561 | 11.17 | 10.8887 | 10.7588 | 10.8267 | 10.5602 | 10.2755 | 10.2097 | 10.2089 | 10.1425 | 9.0867 | 9.6277 | 8.094 | 8.0251 | 8.3576 | 3.859% | -2.555% | 27.19%
Azerbaijan | 0 | 0 | 0 | 0 | 0 | 0 | 0 | 0 | 0 | 0 | 0 | 0 | 0 | 0 | 0 | 0 | 0 | 0 | 0 | 0 | 0 | 0 | 0 | 0 | 0 | 0 | 0 | 0 | 0 | 0 | 0 | 0 | 0 | 0 | 0 | 0 | 0 | 0 | 0 | 0 | 0 | 0 | 0 | 0 | 0 | 0 | 0 | 0 | 0 | 0 | 0 | 0 | 0 | 0 | 0 | 0 | 0 | 0 | 0 | 0 | - | - | 0%
Belarus | 0 | 0 | 0 | 0 | 0 | 0 | 0 | 0 | 0 | 0 | 0 | 0 | 0 | 0 | 0 | 0 | 0 | 0 | 0 | 0 | 0 | 0 | 0 | 0 | 0 | 0 | 0 | 0 | 0 | 0 | 0 | 0 | 0 | 0 | 0 | 0 | 0 | 0 | 0 | 0 | 0 | 0 | 0 | 0 | 0 | 0 | 0 | 0 | 0 | 0 | 0 | 0 | 0 | 0 | 0 | 0.0036873 | 0.063059 | 0.051113 | 0.12802 | 0.17127 | 33.42% | - | 0.5572%
Kazakhstan | 0 | 0 | 0 | 0 | 0 | 0 | 0 | 0 | 0 | 0 | 0 | 0 | 0 | 0 | 0 | 0 | 0 | 0 | 0 | 0 | 0 | 0 | 0 | 0 | 0.0011089 | 0 | 0.0058818 | 0.0050622 | 0.0048694 | 0.0041462 | 0.00086781 | 0.00096423 | 0.0032784 | 0.00096423 | 0 | 0 | 0 | 0 | 0 | 0 | 0 | 0 | 0 | 0 | 0 | 0 | 0 | 0 | 0 | 0 | 0 | 0 | 0 | 0 | 0 | 0 | 0 | 0 | 0 | 0 | - | - | 0%
Russian Federation | 0 | 0 | 0 | 0 | 0 | 0 | 0 | 0 | 0 | 0 | 0 | 0 | 0 | 0 | 0 | 0 | 0 | 0 | 0 | 0 | 1.0835 | 1.1479 | 1.3604 | 1.4707 | 1.4873 | 1.2908 | 1.3089 | 1.305 | 1.3002 | 1.0671 | 1.0858 | 1.1894 | 1.1836 | 1.1315 | 1.3295 | 1.426 | 1.4938 | 1.545 | 1.6401 | 1.5786 | 1.6303 | 1.7066 | 1.7461 | 1.7791 | 1.7845 | 1.8591 | 1.8866 | 1.9367 | 1.8819 | 1.9719 | 2.1324 | 2.1449 | 2.2161 | 2.2318 | 2.2798 | 2.3554 | 2.4261 | 2.4404 | 2.3714 | 2.3533 | -1.038% | 1.784% | 7.656%
Turkmenistan | 0 | 0 | 0 | 0 | 0 | 0 | 0 | 0 | 0 | 0 | 0 | 0 | 0 | 0 | 0 | 0 | 0 | 0 | 0 | 0 | 0 | 0 | 0 | 0 | 0 | 0 | 0 | 0 | 0 | 0 | 0 | 0 | 0 | 0 | 0 | 0 | 0 | 0 | 0 | 0 | 0 | 0 | 0 | 0 | 0 | 0 | 0 | 0 | 0 | 0 | 0 | 0 | 0 | 0 | 0 | 0 | 0 | 0 | 0 | 0 | - | - | 0%
USSR | 0.020297 | 0.022515 | 0.024588 | 0.034182 | 0.03963 | 0.047874 | 0.05877 | 0.10727 | 0.15611 | 0.23412 | 0.31217 | 0.41621 | 0.5567 | 0.57232 | 0.65037 | 0.80644 | 0.95006 | 1.0937 | 1.2152 | 1.5687 | 0 | 0 | 0 | 0 | 0 | 0 | 0 | 0 | 0 | 0 | 0 | 0 | 0 | 0 | 0 | 0 | 0 | 0 | 0 | 0 | 0 | 0 | 0 | 0 | 0 | 0 | 0 | 0 | 0 | 0 | 0 | 0 | 0 | 0 | 0 | 0 | 0 | 0 | 0 | 0 | - | - | 0%
Uzbekistan | 0 | 0 | 0 | 0 | 0 | 0 | 0 | 0 | 0 | 0 | 0 | 0 | 0 | 0 | 0 | 0 | 0 | 0 | 0 | 0 | 0 | 0 | 0 | 0 | 0 | 0 | 0 | 0 | 0 | 0 | 0 | 0 | 0 | 0 | 0 | 0 | 0 | 0 | 0 | 0 | 0 | 0 | 0 | 0 | 0 | 0 | 0 | 0 | 0 | 0 | 0 | 0 | 0 | 0 | 0 | 0 | 0 | 0 | 0 | 0 | - | - | 0%
Other CIS | 0 | 0 | 0 | 0 | 0 | 0 | 0 | 0 | 0 | 0 | 0 | 0 | 0 | 0 | 0 | 0 | 0 | 0 | 0 | 0 | 0.057468 | 0.030036 | 0.047247 | 0.052502 | 0.013933 | 0 | 0 | 0 | 0 | 0 | 0.0033164 | 0.025353 | 0.017531 | 0.017335 | 0.022669 | 0.021873 | 0.021676 | 0.024895 | 0.021796 | 0.024011 | 0.029629 | 0.028803 | 0.027855 | 0.026854 | 0.027204 | 0.027164 | 0.027796 | 0.025211 | 0.025742 | 0.026889 | 0.030411 | 0.025969 | 0.028577 | 0.022648 | 0.023976 | 0.030069 | 0.021801 | 0.031049 | 0.029555 | 0.030873 | 4.173% | 1.391% | 0.1004%
Total CIS | 0.020297 | 0.022515 | 0.024588 | 0.034182 | 0.03963 | 0.047874 | 0.05877 | 0.10727 | 0.15611 | 0.23412 | 0.31217 | 0.41621 | 0.5567 | 0.57232 | 0.65037 | 0.80644 | 0.95006 | 1.0937 | 1.2152 | 1.5687 | 1.1409 | 1.1779 | 1.4076 | 1.5232 | 1.5024 | 1.2908 | 1.3148 | 1.3101 | 1.3051 | 1.0713 | 1.09 | 1.2157 | 1.2044 | 1.1498 | 1.3522 | 1.4479 | 1.5155 | 1.5699 | 1.6619 | 1.6026 | 1.6599 | 1.7354 | 1.7739 | 1.806 | 1.8117 | 1.8862 | 1.9144 | 1.9619 | 1.9076 | 1.9988 | 2.1628 | 2.1709 | 2.2447 | 2.2544 | 2.3038 | 2.3892 | 2.511 | 2.5225 | 2.529 | 2.5554 | 0.7672% | 2.487% | 8.314%
Iran | 0 | 0 | 0 | 0 | 0 | 0 | 0 | 0 | 0 | 0 | 0 | 0 | 0 | 0 | 0 | 0 | 0 | 0 | 0 | 0 | 0 | 0 | 0 | 0 | 0 | 0 | 0 | 0 | 0 | 0 | 0 | 0 | 0 | 0 | 0 | 0 | 0 | 0 | 0 | 0 | 0 | 0 | 0 | 0 | 0 | 0 | 0.0011682 | 0.015837 | 0.046422 | 0.044395 | 0.038131 | 0.070629 | 0.075901 | 0.075113 | 0.069934 | 0.069058 | 0.038581 | 0.071631 | 0.072383 | 0.080132 | 10.4% | 6.083% | 0.2607%
Iraq | 0 | 0 | 0 | 0 | 0 | 0 | 0 | 0 | 0 | 0 | 0 | 0 | 0 | 0 | 0 | 0 | 0 | 0 | 0 | 0 | 0 | 0 | 0 | 0 | 0 | 0 | 0 | 0 | 0 | 0 | 0 | 0 | 0 | 0 | 0 | 0 | 0 | 0 | 0 | 0 | 0 | 0 | 0 | 0 | 0 | 0 | 0 | 0 | 0 | 0 | 0 | 0 | 0 | 0 | 0 | 0 | 0 | 0 | 0 | 0 | - | - | 0%
Israel | 0 | 0 | 0 | 0 | 0 | 0 | 0 | 0 | 0 | 0 | 0 | 0 | 0 | 0 | 0 | 0 | 0 | 0 | 0 | 0 | 0 | 0 | 0 | 0 | 0 | 0 | 0 | 0 | 0 | 0 | 0 | 0 | 0 | 0 | 0 | 0 | 0 | 0 | 0 | 0 | 0 | 0 | 0 | 0 | 0 | 0 | 0 | 0 | 0 | 0 | 0 | 0 | 0 | 0 | 0 | 0 | 0 | 0 | 0 | 0 | - | - | 0%
Kuwait | 0 | 0 | 0 | 0 | 0 | 0 | 0 | 0 | 0 | 0 | 0 | 0 | 0 | 0 | 0 | 0 | 0 | 0 | 0 | 0 | 0 | 0 | 0 | 0 | 0 | 0 | 0 | 0 | 0 | 0 | 0 | 0 | 0 | 0 | 0 | 0 | 0 | 0 | 0 | 0 | 0 | 0 | 0 | 0 | 0 | 0 | 0 | 0 | 0 | 0 | 0 | 0 | 0 | 0 | 0 | 0 | 0 | 0 | 0 | 0 | - | - | 0%
Oman | 0 | 0 | 0 | 0 | 0 | 0 | 0 | 0 | 0 | 0 | 0 | 0 | 0 | 0 | 0 | 0 | 0 | 0 | 0 | 0 | 0 | 0 | 0 | 0 | 0 | 0 | 0 | 0 | 0 | 0 | 0 | 0 | 0 | 0 | 0 | 0 | 0 | 0 | 0 | 0 | 0 | 0 | 0 | 0 | 0 | 0 | 0 | 0 | 0 | 0 | 0 | 0 | 0 | 0 | 0 | 0 | 0 | 0 | 0 | 0 | - | - | 0%
Qatar | 0 | 0 | 0 | 0 | 0 | 0 | 0 | 0 | 0 | 0 | 0 | 0 | 0 | 0 | 0 | 0 | 0 | 0 | 0 | 0 | 0 | 0 | 0 | 0 | 0 | 0 | 0 | 0 | 0 | 0 | 0 | 0 | 0 | 0 | 0 | 0 | 0 | 0 | 0 | 0 | 0 | 0 | 0 | 0 | 0 | 0 | 0 | 0 | 0 | 0 | 0 | 0 | 0 | 0 | 0 | 0 | 0 | 0 | 0 | 0 | - | - | 0%
Saudi Arabia | 0 | 0 | 0 | 0 | 0 | 0 | 0 | 0 | 0 | 0 | 0 | 0 | 0 | 0 | 0 | 0 | 0 | 0 | 0 | 0 | 0 | 0 | 0 | 0 | 0 | 0 | 0 | 0 | 0 | 0 | 0 | 0 | 0 | 0 | 0 | 0 | 0 | 0 | 0 | 0 | 0 | 0 | 0 | 0 | 0 | 0 | 0 | 0 | 0 | 0 | 0 | 0 | 0 | 0 | 0 | 0 | 0 | 0 | 0 | 0 | - | - | 0%
United Arab Emirates | 0 | 0 | 0 | 0 | 0 | 0 | 0 | 0 | 0 | 0 | 0 | 0 | 0 | 0 | 0 | 0 | 0 | 0 | 0 | 0 | 0 | 0 | 0 | 0 | 0 | 0 | 0 | 0 | 0 | 0 | 0 | 0 | 0 | 0 | 0 | 0 | 0 | 0 | 0 | 0 | 0 | 0 | 0 | 0 | 0 | 0 | 0 | 0 | 0 | 0 | 0 | 0 | 0 | 0 | 0 | 0.017748 | 0.11507 | 0.21932 | 0.37572 | 0.44318 | 17.63% | - | 1.442%
Other Middle East | 0 | 0 | 0 | 0 | 0 | 0 | 0 | 0 | 0 | 0 | 0 | 0 | 0 | 0 | 0 | 0 | 0 | 0 | 0 | 0 | 0 | 0 | 0 | 0 | 0 | 0 | 0 | 0 | 0 | 0 | 0 | 0 | 0 | 0 | 0 | 0 | 0 | 0 | 0 | 0 | 0 | 0 | 0 | 0 | 0 | 0 | 0 | 0 | 0 | 0 | 0 | 0 | 0 | 0 | 0 | 0 | 0 | 0 | 0 | 0 | - | - | 0%
Total Middle East | 0 | 0 | 0 | 0 | 0 | 0 | 0 | 0 | 0 | 0 | 0 | 0 | 0 | 0 | 0 | 0 | 0 | 0 | 0 | 0 | 0 | 0 | 0 | 0 | 0 | 0 | 0 | 0 | 0 | 0 | 0 | 0 | 0 | 0 | 0 | 0 | 0 | 0 | 0 | 0 | 0 | 0 | 0 | 0 | 0 | 0 | 0.0011682 | 0.015837 | 0.046422 | 0.044395 | 0.038131 | 0.070629 | 0.075901 | 0.075113 | 0.069934 | 0.086806 | 0.15365 | 0.29095 | 0.4481 | 0.52331 | 16.47% | 27.98% | 1.703%
Algeria | 0 | 0 | 0 | 0 | 0 | 0 | 0 | 0 | 0 | 0 | 0 | 0 | 0 | 0 | 0 | 0 | 0 | 0 | 0 | 0 | 0 | 0 | 0 | 0 | 0 | 0 | 0 | 0 | 0 | 0 | 0 | 0 | 0 | 0 | 0 | 0 | 0 | 0 | 0 | 0 | 0 | 0 | 0 | 0 | 0 | 0 | 0 | 0 | 0 | 0 | 0 | 0 | 0 | 0 | 0 | 0 | 0 | 0 | 0 | 0 | - | - | 0%
Egypt | 0 | 0 | 0 | 0 | 0 | 0 | 0 | 0 | 0 | 0 | 0 | 0 | 0 | 0 | 0 | 0 | 0 | 0 | 0 | 0 | 0 | 0 | 0 | 0 | 0 | 0 | 0 | 0 | 0 | 0 | 0 | 0 | 0 | 0 | 0 | 0 | 0 | 0 | 0 | 0 | 0 | 0 | 0 | 0 | 0 | 0 | 0 | 0 | 0 | 0 | 0 | 0 | 0 | 0 | 0 | 0 | 0 | 0 | 0 | 0 | - | - | 0%
Morocco | 0 | 0 | 0 | 0 | 0 | 0 | 0 | 0 | 0 | 0 | 0 | 0 | 0 | 0 | 0 | 0 | 0 | 0 | 0 | 0 | 0 | 0 | 0 | 0 | 0 | 0 | 0 | 0 | 0 | 0 | 0 | 0 | 0 | 0 | 0 | 0 | 0 | 0 | 0 | 0 | 0 | 0 | 0 | 0 | 0 | 0 | 0 | 0 | 0 | 0 | 0 | 0 | 0 | 0 | 0 | 0 | 0 | 0 | 0 | 0 | - | - | 0%
South Africa | 0 | 0 | 0 | 0 | 0 | 0 | 0 | 0 | 0 | 0 | 0 | 0 | 0 | 0 | 0 | 0 | 0 | 0 | 0 | 0.042818 | 0.057982 | 0.096033 | 0.067276 | 0.11447 | 0.12108 | 0.092171 | 0.099753 | 0.10132 | 0.079145 | 0.10579 | 0.12328 | 0.12845 | 0.13797 | 0.14837 | 0.14004 | 0.14193 | 0.11693 | 0.13081 | 0.13814 | 0.1458 | 0.12319 | 0.10937 | 0.12346 | 0.14186 | 0.1397 | 0.14757 | 0.14075 | 0.14146 | 0.15388 | 0.15048 | 0.13349 | 0.16392 | 0.15483 | 0.12633 | 0.14457 | 0.10803 | 0.13478 | 0.11018 | 0.088364 | 0.085091 | -3.967% | -5.542% | 0.2768%
Eastern Africa | 0 | 0 | 0 | 0 | 0 | 0 | 0 | 0 | 0 | 0 | 0 | 0 | 0 | 0 | 0 | 0 | 0 | 0 | 0 | 0 | 0 | 0 | 0 | 0 | 0 | 0 | 0 | 0 | 0 | 0 | 0 | 0 | 0 | 0 | 0 | 0 | 0 | 0 | 0 | 0 | 0 | 0 | 0 | 0 | 0 | 0 | 0 | 0 | 0 | 0 | 0 | 0 | 0 | 0 | 0 | 0 | 0 | 0 | 0 | 0 | - | - | 0%
Middle Africa | 0 | 0 | 0 | 0 | 0 | 0 | 0 | 0 | 0 | 0 | 0 | 0 | 0 | 0 | 0 | 0 | 0 | 0 | 0 | 0 | 0 | 0 | 0 | 0 | 0 | 0 | 0 | 0 | 0 | 0 | 0 | 0 | 0 | 0 | 0 | 0 | 0 | 0 | 0 | 0 | 0 | 0 | 0 | 0 | 0 | 0 | 0 | 0 | 0 | 0 | 0 | 0 | 0 | 0 | 0 | 0 | 0 | 0 | 0 | 0 | - | - | 0%
Western Africa | 0 | 0 | 0 | 0 | 0 | 0 | 0 | 0 | 0 | 0 | 0 | 0 | 0 | 0 | 0 | 0 | 0 | 0 | 0 | 0 | 0 | 0 | 0 | 0 | 0 | 0 | 0 | 0 | 0 | 0 | 0 | 0 | 0 | 0 | 0 | 0 | 0 | 0 | 0 | 0 | 0 | 0 | 0 | 0 | 0 | 0 | 0 | 0 | 0 | 0 | 0 | 0 | 0 | 0 | 0 | 0 | 0 | 0 | 0 | 0 | - | - | 0%
Other Northern Africa | 0 | 0 | 0 | 0 | 0 | 0 | 0 | 0 | 0 | 0 | 0 | 0 | 0 | 0 | 0 | 0 | 0 | 0 | 0 | 0 | 0 | 0 | 0 | 0 | 0 | 0 | 0 | 0 | 0 | 0 | 0 | 0 | 0 | 0 | 0 | 0 | 0 | 0 | 0 | 0 | 0 | 0 | 0 | 0 | 0 | 0 | 0 | 0 | 0 | 0 | 0 | 0 | 0 | 0 | 0 | 0 | 0 | 0 | 0 | 0 | - | - | 0%
Other Southern Africa | 0 | 0 | 0 | 0 | 0 | 0 | 0 | 0 | 0 | 0 | 0 | 0 | 0 | 0 | 0 | 0 | 0 | 0 | 0 | 0 | 0 | 0 | 0 | 0 | 0 | 0 | 0 | 0 | 0 | 0 | 0 | 0 | 0 | 0 | 0 | 0 | 0 | 0 | 0 | 0 | 0 | 0 | 0 | 0 | 0 | 0 | 0 | 0 | 0 | 0 | 0 | 0 | 0 | 0 | 0 | 0 | 0 | 0 | 0 | 0 | - | - | 0%
Total Africa | 0 | 0 | 0 | 0 | 0 | 0 | 0 | 0 | 0 | 0 | 0 | 0 | 0 | 0 | 0 | 0 | 0 | 0 | 0 | 0.042818 | 0.057982 | 0.096033 | 0.067276 | 0.11447 | 0.12108 | 0.092171 | 0.099753 | 0.10132 | 0.079145 | 0.10579 | 0.12328 | 0.12845 | 0.13797 | 0.14837 | 0.14004 | 0.14193 | 0.11693 | 0.13081 | 0.13814 | 0.1458 | 0.12319 | 0.10937 | 0.12346 | 0.14186 | 0.1397 | 0.14757 | 0.14075 | 0.14146 | 0.15388 | 0.15048 | 0.13349 | 0.16392 | 0.15483 | 0.12633 | 0.14457 | 0.10803 | 0.13478 | 0.11018 | 0.088364 | 0.085091 | -3.967% | -5.542% | 0.2768%
Australia | 0 | 0 | 0 | 0 | 0 | 0 | 0 | 0 | 0 | 0 | 0 | 0 | 0 | 0 | 0 | 0 | 0 | 0 | 0 | 0 | 0 | 0 | 0 | 0 | 0 | 0 | 0 | 0 | 0 | 0 | 0 | 0 | 0 | 0 | 0 | 0 | 0 | 0 | 0 | 0 | 0 | 0 | 0 | 0 | 0 | 0 | 0 | 0 | 0 | 0 | 0 | 0 | 0 | 0 | 0 | 0 | 0 | 0 | 0 | 0 | - | - | 0%
Bangladesh | 0 | 0 | 0 | 0 | 0 | 0 | 0 | 0 | 0 | 0 | 0 | 0 | 0 | 0 | 0 | 0 | 0 | 0 | 0 | 0 | 0 | 0 | 0 | 0 | 0 | 0 | 0 | 0 | 0 | 0 | 0 | 0 | 0 | 0 | 0 | 0 | 0 | 0 | 0 | 0 | 0 | 0 | 0 | 0 | 0 | 0 | 0 | 0 | 0 | 0 | 0 | 0 | 0 | 0 | 0 | 0 | 0 | 0 | 0 | 0 | - | - | 0%
China | 0 | 0 | 0 | 0 | 0 | 0 | 0 | 0 | 0 | 0 | 0 | 0 | 0 | 0 | 0 | 0 | 0 | 0 | 0 | 0 | 0 | 0 | 0 | 0 | 0 | 0 | 0 | 0 | 0.017498 | 0.16097 | 0.14 | 0.15641 | 0.15729 | 0.15382 | 0.16308 | 0.18259 | 0.1906 | 0.27411 | 0.47282 | 0.55057 | 0.57914 | 0.59829 | 0.67778 | 0.74612 | 0.76419 | 0.81537 | 0.95127 | 1.0726 | 1.2164 | 1.4533 | 1.8696 | 2.3256 | 2.7065 | 3.2182 | 3.804 | 3.9949 | 4.4455 | 4.5576 | 4.7424 | 4.9184 | 3.427% | 12.97% | 16%
China Hong Kong SAR | 0 | 0 | 0 | 0 | 0 | 0 | 0 | 0 | 0 | 0 | 0 | 0 | 0 | 0 | 0 | 0 | 0 | 0 | 0 | 0 | 0 | 0 | 0 | 0 | 0 | 0 | 0 | 0 | 0 | 0 | 0 | 0 | 0 | 0 | 0 | 0 | 0 | 0 | 0 | 0 | 0 | 0 | 0 | 0 | 0 | 0 | 0 | 0 | 0 | 0 | 0 | 0 | 0 | 0 | 0 | 0 | 0 | 0 | 0 | 0 | - | - | 0%
India | 0 | 0 | 0 | 0 | 0.0079067 | 0.014271 | 0.010607 | 0.010076 | 0.02131 | 0.019622 | 0.023383 | 0.028975 | 0.020201 | 0.024684 | 0.0256 | 0.026709 | 0.026902 | 0.023527 | 0.033555 | 0.044065 | 0.049176 | 0.054768 | 0.058047 | 0.066291 | 0.043873 | 0.069762 | 0.059059 | 0.069859 | 0.06793 | 0.053949 | 0.083069 | 0.09165 | 0.10987 | 0.12405 | 0.13885 | 0.17202 | 0.20606 | 0.21112 | 0.19791 | 0.23188 | 0.19339 | 0.19235 | 0.19453 | 0.16615 | 0.18345 | 0.2518 | 0.35153 | 0.36152 | 0.36336 | 0.37839 | 0.4179 | 0.41343 | 0.40816 | 0.42601 | 0.49269 | 0.48669 | 0.4791 | 0.50394 | 0.52587 | 0.59677 | 13.17% | 4.661% | 1.942%
Indonesia | 0 | 0 | 0 | 0 | 0 | 0 | 0 | 0 | 0 | 0 | 0 | 0 | 0 | 0 | 0 | 0 | 0 | 0 | 0 | 0 | 0 | 0 | 0 | 0 | 0 | 0 | 0 | 0 | 0 | 0 | 0 | 0 | 0 | 0 | 0 | 0 | 0 | 0 | 0 | 0 | 0 | 0 | 0 | 0 | 0 | 0 | 0 | 0 | 0 | 0 | 0 | 0 | 0 | 0 | 0 | 0 | 0 | 0 | 0 | 0 | - | - | 0%
Japan | 0.00027273 | 0.0063709 | 0.0068618 | 0.011389 | 0.011804 | 0.049975 | 0.087382 | 0.10342 | 0.10589 | 0.2149 | 0.27409 | 0.37177 | 0.34537 | 0.64705 | 0.76792 | 0.90099 | 0.95804 | 1.1174 | 1.2468 | 1.4647 | 1.7409 | 1.804 | 2.0575 | 1.8971 | 2.0271 | 2.1226 | 2.2767 | 2.3677 | 2.7022 | 2.8173 | 3.1297 | 3.2346 | 3.5035 | 3.5561 | 3.4607 | 3.4813 | 3.4968 | 3.4283 | 2.5099 | 3.1185 | 3.1968 | 3.3195 | 3.0437 | 2.7463 | 2.9962 | 3.1893 | 1.7774 | 0.19627 | 0.1593 | 0 | 0.049357 | 0.19285 | 0.31716 | 0.5357 | 0.71603 | 0.46909 | 0.66788 | 0.56481 | 0.84502 | 0.92624 | 9.312% | - | 3.014%
Malaysia | 0 | 0 | 0 | 0 | 0 | 0 | 0 | 0 | 0 | 0 | 0 | 0 | 0 | 0 | 0 | 0 | 0 | 0 | 0 | 0 | 0 | 0 | 0 | 0 | 0 | 0 | 0 | 0 | 0 | 0 | 0 | 0 | 0 | 0 | 0 | 0 | 0 | 0 | 0 | 0 | 0 | 0 | 0 | 0 | 0 | 0 | 0 | 0 | 0 | 0 | 0 | 0 | 0 | 0 | 0 | 0 | 0 | 0 | 0 | 0 | - | - | 0%
New Zealand | 0 | 0 | 0 | 0 | 0 | 0 | 0 | 0 | 0 | 0 | 0 | 0 | 0 | 0 | 0 | 0 | 0 | 0 | 0 | 0 | 0 | 0 | 0 | 0 | 0 | 0 | 0 | 0 | 0 | 0 | 0 | 0 | 0 | 0 | 0 | 0 | 0 | 0 | 0 | 0 | 0 | 0 | 0 | 0 | 0 | 0 | 0 | 0 | 0 | 0 | 0 | 0 | 0 | 0 | 0 | 0 | 0 | 0 | 0 | 0 | - | - | 0%
Pakistan | 0 | 0 | 0 | 0 | 0 | 0 | 0.00053033 | 0.0022177 | 0.0041462 | 0.0057854 | 0.0066532 | 0.0056408 | 0.0035677 | 0.001832 | 0.00057854 | 0.00086781 | 0.001832 | 0.0022177 | 0.0029891 | 0.0036159 | 0.0042426 | 0.0057372 | 0.0033266 | 0.0021213 | 0.0013017 | 0.0045801 | 0.0045801 | 0.0060265 | 0.0044355 | 0.0064121 | 0.005689 | 0.0035677 | 0.0049176 | 0.0042908 | 0.00086781 | 0.010317 | 0.022756 | 0.020683 | 0.020779 | 0.026345 | 0.027686 | 0.027633 | 0.025287 | 0.019057 | 0.027751 | 0.027731 | 0.042996 | 0.02962 | 0.046503 | 0.050945 | 0.046965 | 0.057711 | 0.088549 | 0.10089 | 0.10017 | 0.10418 | 0.17121 | 0.24273 | 0.24406 | 0.24867 | 1.608% | 17.18% | 0.8091%
Philippines | 0 | 0 | 0 | 0 | 0 | 0 | 0 | 0 | 0 | 0 | 0 | 0 | 0 | 0 | 0 | 0 | 0 | 0 | 0 | 0 | 0 | 0 | 0 | 0 | 0 | 0 | 0 | 0 | 0 | 0 | 0 | 0 | 0 | 0 | 0 | 0 | 0 | 0 | 0 | 0 | 0 | 0 | 0 | 0 | 0 | 0 | 0 | 0 | 0 | 0 | 0 | 0 | 0 | 0 | 0 | 0 | 0 | 0 | 0 | 0 | - | - | 0%
Singapore | 0 | 0 | 0 | 0 | 0 | 0 | 0 | 0 | 0 | 0 | 0 | 0 | 0 | 0 | 0 | 0 | 0 | 0 | 0 | 0 | 0 | 0 | 0 | 0 | 0 | 0 | 0 | 0 | 0 | 0 | 0 | 0 | 0 | 0 | 0 | 0 | 0 | 0 | 0 | 0 | 0 | 0 | 0 | 0 | 0 | 0 | 0 | 0 | 0 | 0 | 0 | 0 | 0 | 0 | 0 | 0 | 0 | 0 | 0 | 0 | - | - | 0%
South Korea | 0 | 0 | 0 | 0 | 0 | 0 | 0 | 0 | 0 | 0 | 0 | 0 | 0.00077963 | 0.025357 | 0.034384 | 0.037933 | 0.031606 | 0.041207 | 0.097801 | 0.12864 | 0.18268 | 0.30885 | 0.42888 | 0.43746 | 0.51671 | 0.57694 | 0.6143 | 0.61669 | 0.63423 | 0.63983 | 0.73122 | 0.80645 | 0.84093 | 0.97843 | 1.1243 | 1.1887 | 1.2233 | 1.2993 | 1.4146 | 1.426 | 1.6012 | 1.6227 | 1.5593 | 1.6468 | 1.612 | 1.621 | 1.6879 | 1.6399 | 1.514 | 1.7063 | 1.7974 | 1.7672 | 1.6192 | 1.4564 | 1.5917 | 1.7475 | 1.7238 | 1.9206 | 1.969 | 2.0591 | 4.291% | 1.898% | 6.699%
Sri Lanka | 0 | 0 | 0 | 0 | 0 | 0 | 0 | 0 | 0 | 0 | 0 | 0 | 0 | 0 | 0 | 0 | 0 | 0 | 0 | 0 | 0 | 0 | 0 | 0 | 0 | 0 | 0 | 0 | 0 | 0 | 0 | 0 | 0 | 0 | 0 | 0 | 0 | 0 | 0 | 0 | 0 | 0 | 0 | 0 | 0 | 0 | 0 | 0 | 0 | 0 | 0 | 0 | 0 | 0 | 0 | 0 | 0 | 0 | 0 | 0 | - | - | 0%
Taiwan | 0 | 0 | 0 | 0 | 0 | 0 | 0 | 0 | 0 | 0 | 0 | 0 | 0.00108 | 0.029127 | 0.069044 | 0.089444 | 0.11638 | 0.14274 | 0.20622 | 0.26824 | 0.31338 | 0.2939 | 0.3614 | 0.33438 | 0.30847 | 0.35854 | 0.38498 | 0.36921 | 0.37477 | 0.38041 | 0.38526 | 0.41223 | 0.39567 | 0.40217 | 0.41462 | 0.42003 | 0.38712 | 0.43149 | 0.42427 | 0.4308 | 0.43606 | 0.43495 | 0.44225 | 0.44538 | 0.4535 | 0.45413 | 0.45945 | 0.44096 | 0.45425 | 0.46243 | 0.39787 | 0.3454 | 0.24486 | 0.30195 | 0.35262 | 0.34298 | 0.30314 | 0.25914 | 0.1942 | 0.13288 | -31.77% | -11.72% | 0.4323%
Thailand | 0 | 0 | 0 | 0 | 0 | 0 | 0 | 0 | 0 | 0 | 0 | 0 | 0 | 0 | 0 | 0 | 0 | 0 | 0 | 0 | 0 | 0 | 0 | 0 | 0 | 0 | 0 | 0 | 0 | 0 | 0 | 0 | 0 | 0 | 0 | 0 | 0 | 0 | 0 | 0 | 0 | 0 | 0 | 0 | 0 | 0 | 0 | 0 | 0 | 0 | 0 | 0 | 0 | 0 | 0 | 0 | 0 | 0 | 0 | 0 | - | - | 0%
Vietnam | 0 | 0 | 0 | 0 | 0 | 0 | 0 | 0 | 0 | 0 | 0 | 0 | 0 | 0 | 0 | 0 | 0 | 0 | 0 | 0 | 0 | 0 | 0 | 0 | 0 | 0 | 0 | 0 | 0 | 0 | 0 | 0 | 0 | 0 | 0 | 0 | 0 | 0 | 0 | 0 | 0 | 0 | 0 | 0 | 0 | 0 | 0 | 0 | 0 | 0 | 0 | 0 | 0 | 0 | 0 | 0 | 0 | 0 | 0 | 0 | - | - | 0%
Other Asia Pacific | 0 | 0 | 0 | 0 | 0 | 0 | 0 | 0 | 0 | 0 | 0 | 0 | 0 | 0 | 0 | 0 | 0 | 0 | 0 | 0 | 0 | 0 | 0 | 0 | 0 | 0 | 0 | 0 | 0 | 0 | 0 | 0 | 0 | 0 | 0 | 0 | 0 | 0 | 0 | 0 | 0 | 0 | 0 | 0 | 0 | 0 | 0 | 0 | 0 | 0 | 0 | 0 | 0 | 0 | 0 | 0 | 0 | 0 | 0 | 0 | - | - | 0%
Total Asia Pacific | 0.00027273 | 0.0063709 | 0.0068618 | 0.011389 | 0.01971 | 0.064245 | 0.098519 | 0.11571 | 0.13135 | 0.24031 | 0.30413 | 0.40639 | 0.371 | 0.72805 | 0.89753 | 1.0559 | 1.1348 | 1.3271 | 1.5874 | 1.9093 | 2.2903 | 2.4673 | 2.9092 | 2.7373 | 2.8974 | 3.1324 | 3.3396 | 3.4294 | 3.8011 | 4.0588 | 4.4749 | 4.7049 | 5.0122 | 5.2188 | 5.3025 | 5.455 | 5.5266 | 5.665 | 5.0403 | 5.7841 | 6.0343 | 6.1955 | 5.9429 | 5.7698 | 6.0371 | 6.3594 | 5.2705 | 3.7409 | 3.7538 | 4.0513 | 4.5791 | 5.1022 | 5.3845 | 6.0392 | 7.0573 | 7.1453 | 7.7906 | 8.0488 | 8.5206 | 8.8821 | 3.958% | 8.166% | 28.9%
Total World | 0.27862 | 0.37564 | 0.44734 | 0.56851 | 0.674 | 0.86045 | 1.1968 | 1.6601 | 2.2244 | 2.9084 | 4.0347 | 4.7201 | 5.8751 | 6.8268 | 7.1003 | 7.7664 | 9.1718 | 9.951 | 11.278 | 13.6862 | 16.2428 | 17.3971 | 18.9244 | 20.6318 | 21.2183 | 21.8247 | 22.8688 | 23.0424 | 23.836 | 24.2834 | 25.3367 | 26.254 | 26.0734 | 26.5221 | 27.5313 | 28.1527 | 28.9477 | 29.4103 | 28.8144 | 30.1239 | 30.203 | 30.5794 | 29.956 | 29.8631 | 29.4406 | 30.1993 | 28.9356 | 26.9514 | 27.1666 | 27.7214 | 28.0946 | 28.5126 | 28.7673 | 29.457 | 30.4992 | 29.3346 | 30.5755 | 29.23 | 29.865 | 30.7358 | 2.635% | 1.038% | 100%
of which: OECD | 0.25832 | 0.35299 | 0.42234 | 0.53413 | 0.62591 | 0.79782 | 1.1264 | 1.5397 | 2.0423 | 2.6271 | 3.6369 | 4.1865 | 5.2115 | 6.1028 | 6.2579 | 6.7502 | 7.9433 | 8.5236 | 9.6057 | 11.5031 | 13.8083 | 15.0635 | 16.2107 | 17.516 | 18.2306 | 18.914 | 19.9419 | 20.1589 | 20.9245 | 21.4958 | 22.4472 | 23.0576 | 22.8228 | 23.3597 | 24.1854 | 24.5431 | 25.1723 | 25.4262 | 24.5402 | 25.7301 | 25.7687 | 25.9888 | 25.2515 | 25.031 | 24.6304 | 25.1136 | 23.5427 | 21.402 | 21.5528 | 21.69 | 21.5396 | 21.5233 | 21.377 | 21.4874 | 21.7542 | 20.4215 | 20.8624 | 19.5237 | 19.9702 | 20.5201 | 2.473% | -0.5529% | 66.76%
Non-OECD | 0.020297 | 0.022646 | 0.025002 | 0.034378 | 0.048093 | 0.062636 | 0.070365 | 0.12036 | 0.18207 | 0.28123 | 0.3978 | 0.53351 | 0.6636 | 0.72403 | 0.84238 | 1.0162 | 1.2285 | 1.4274 | 1.6722 | 2.1832 | 2.4345 | 2.3337 | 2.7136 | 3.1158 | 2.9877 | 2.9107 | 2.9269 | 2.8835 | 2.9115 | 2.7876 | 2.8895 | 3.1963 | 3.2507 | 3.1624 | 3.346 | 3.6096 | 3.7754 | 3.9841 | 4.2742 | 4.3938 | 4.4342 | 4.5906 | 4.7045 | 4.8321 | 4.8102 | 5.0856 | 5.3929 | 5.5493 | 5.6138 | 6.0313 | 6.555 | 6.9893 | 7.3903 | 7.9696 | 8.745 | 8.9131 | 9.713 | 9.7063 | 9.8948 | 10.2157 | 2.961% | 5.411% | 49.78%
European Union # | 0.049549 | 0.060807 | 0.071967 | 0.083149 | 0.12483 | 0.18311 | 0.23921 | 0.37413 | 0.43714 | 0.5094 | 0.85701 | 1.0037 | 1.2361 | 1.4828 | 1.6615 | 2.0196 | 2.9034 | 3.172 | 3.7768 | 4.9268 | 6.0509 | 6.6612 | 6.9374 | 7.4618 | 7.8677 | 7.9543 | 8.176 | 8.1874 | 8.4332 | 8.4102 | 8.6494 | 9.0849 | 9.1579 | 9.0905 | 9.2536 | 9.381 | 9.697 | 9.8438 | 9.8964 | 10.1304 | 9.9969 | 9.9765 | 9.5154 | 9.6547 | 8.999 | 9.3162 | 9.1394 | 8.8578 | 8.7952 | 8.8642 | 8.5831 | 8.3776 | 8.285 | 8.3121 | 8.3484 | 7.4565 | 7.9822 | 6.6464 | 6.7593 | 7.0859 | 4.546% | -2.214% | 69.36%
*Based on gross generation and not accounting for cross-border electricity supply.
Energy from non-fossil fuel combustible electricity generation is accounted for on their input heat requirements and non-combustible renewables on the energy content of their gross electrical output.
See the appendix or https://www.energyinst.org/statistical-review for more details on this methodology.
^ Less than 0.05
♦ Less than 0.05%.
USSR includes CIS, Georgia, Ukraine and the Baltic States.
# Excludes Estonia, Latvia and Lithuania prior to 1985 and Croatia and Slovenia prior to 1990.
Notes: Annual changes and share of total are calculated using exajoules figures. Growth rates are adjusted for leap years.

## Hydro Generation - TWh
Hydroelectricity: Generation* |  |  |  |  | Contents
[61 empty] | Growth rate per annum |  | Share
Terawatt-hours | 1965 | 1966 | 1967 | 1968 | 1969 | 1970 | 1971 | 1972 | 1973 | 1974 | 1975 | 1976 | 1977 | 1978 | 1979 | 1980 | 1981 | 1982 | 1983 | 1984 | 1985 | 1986 | 1987 | 1988 | 1989 | 1990 | 1991 | 1992 | 1993 | 1994 | 1995 | 1996 | 1997 | 1998 | 1999 | 2000 | 2001 | 2002 | 2003 | 2004 | 2005 | 2006 | 2007 | 2008 | 2009 | 2010 | 2011 | 2012 | 2013 | 2014 | 2015 | 2016 | 2017 | 2018 | 2019 | 2020 | 2021 | 2022 | 2023 | 2024 | 2024 | 2014-24 | 2024
Canada | 118.088 | 131 | 133.924 | 136.2 | 150.638 | 158.137 | 162.461 | 181.639 | 194.654 | 210.667 | 202.47 | 212.689 | 220.147 | 235.254 | 244.121 | 251.148 | 266.015 | 257.795 | 265.952 | 286.123 | 303.645 | 310.635 | 316.206 | 307.435 | 290.4497 | 295.6833 | 307.276 | 315.1747 | 322.2139 | 327.8556 | 334.0597 | 354.5921 | 348.6796 | 330.8699 | 345.0008 | 356.7601 | 331.521 | 349.2746 | 336.1394 | 338.3984 | 361.9557 | 352.8873 | 367.6215 | 377.4877 | 368.6874 | 351.3848 | 375.7237 | 380.2671 | 391.7889 | 382.5014 | 382.1933 | 385.4324 | 394.5874 | 385.894 | 381.7703 | 386.5447 | 382.4294 | 397.7252 | 360.7358 | 343.1973 | -5.122% | -1.078% | 7.707%
Mexico | 8.863 | 10.118 | 11.017 | 12.642 | 13.406 | 15.005 | 14.572 | 15.531 | 16.371 | 16.708 | 15.182 | 17.255 | 19.193 | 16.217 | 18.008 | 16.91 | 24.618 | 22.924 | 20.733 | 23.603 | 28.4273 | 21.2975 | 19.2852 | 21.8361 | 25.3542 | 24.4809 | 22.6253 | 26.8137 | 26.6549 | 20.2713 | 27.5987 | 31.3363 | 26.3621 | 24.5929 | 32.7123 | 33.0749 | 28.4353 | 24.8616 | 19.8522 | 25.1764 | 27.7094 | 30.4465 | 27.3397 | 39.2239 | 26.722 | 37.196 | 36.2668 | 31.855 | 27.9581 | 38.8918 | 30.8915 | 30.0312 | 30.8778 | 32.2341 | 23.6024 | 26.817 | 34.7172 | 35.5588 | 20.609 | 23.5429 | 13.92% | -4.896% | 0.5287%
US | 198.9741 | 199.9369 | 227.2208 | 228.1547 | 256.0285 | 253.4924 | 272.254 | 278.716 | 278.2127 | 307.2847 | 306.2148 | 289.8225 | 225.8573 | 286.3285 | 285.9353 | 282.0021 | 266.5098 | 315.5293 | 338.6776 | 327.5872 | 287.1824 | 296.975 | 255.4102 | 228.3846 | 274.7242 | 292.2809 | 287.326 | 251.4257 | 279.2509 | 259.3413 | 311.2198 | 347.5495 | 355.9731 | 322.0893 | 316.6052 | 272.7614 | 210.24 | 258.1676 | 269.971 | 262.5546 | 266.4277 | 285.544 | 243.0441 | 251.0539 | 271.5331 | 257.2747 | 316.0953 | 274.03 | 266.5498 | 255.7506 | 246.4531 | 263.7637 | 296.8064 | 289.5146 | 285.4677 | 282.7805 | 248.9628 | 251.2735 | 241.4266 | 238.7126 | -1.394% | -0.6871% | 5.361%
Total North America | 325.9251 | 341.0549 | 372.1618 | 376.9967 | 420.0725 | 426.6344 | 449.287 | 475.886 | 489.2377 | 534.6597 | 523.8668 | 519.7665 | 465.1973 | 537.7995 | 548.0643 | 550.0601 | 557.1428 | 596.2483 | 625.3626 | 637.3132 | 619.2547 | 628.9075 | 590.9014 | 557.6558 | 590.5281 | 612.4452 | 617.2273 | 593.414 | 628.1198 | 607.4682 | 672.8782 | 733.4778 | 731.0148 | 677.5521 | 694.3183 | 662.5963 | 570.1964 | 632.3038 | 625.9625 | 626.1294 | 656.0929 | 668.8778 | 638.0052 | 667.7655 | 666.9425 | 645.8555 | 728.0859 | 686.1522 | 686.2969 | 677.1437 | 659.5379 | 679.2273 | 722.2716 | 707.6426 | 690.8404 | 696.1422 | 666.1094 | 684.5576 | 622.7714 | 605.4528 | -3.047% | -1.113% | 13.6%
Argentina | 1.2251 | 1.2409 | 1.2707 | 1.4977 | 1.3433 | 1.5571 | 1.5461 | 1.5026 | 2.9974 | 4.9947 | 5.1948 | 5.0149 | 5.7668 | 7.7466 | 10.6569 | 15.1409 | 14.6848 | 17.5922 | 18.4185 | 19.8779 | 20.6531 | 21.0302 | 21.9125 | 15.2591 | 13.1874 | 17.7132 | 15.8693 | 19.1651 | 23.7683 | 27.2867 | 26.5037 | 22.4717 | 27.9247 | 26.4755 | 21.3968 | 28.5752 | 36.5802 | 35.7788 | 33.8006 | 30.4624 | 34.2161 | 38.0152 | 31.2201 | 31.1997 | 34.6182 | 33.3599 | 31.1869 | 29.1644 | 32.7714 | 32.4167 | 32.3375 | 29.7528 | 31.5943 | 32.2787 | 27.5045 | 23.6697 | 19.648 | 22.7696 | 31.4934 | 29.6688 | -6.051% | -0.8819% | 0.6663%
Brazil | 25.515 | 27.906 | 29.189 | 30.55 | 32.692 | 39.801 | 43.199 | 50.681 | 57.89 | 65.679 | 72.287 | 82.913 | 93.48 | 102.746 | 116.58 | 128.907 | 130.765 | 141.132 | 151.475 | 166.593 | 178.375 | 182.419 | 185.6 | 199.093 | 204.69 | 206.708 | 217.782 | 223.343 | 235.065 | 242.7051 | 253.9051 | 265.7358 | 278.9725 | 291.4692 | 293 | 304.4033 | 267.876 | 286.0922 | 305.616 | 320.7969 | 337.4568 | 348.8055 | 374.0151 | 369.5564 | 390.9881 | 403.2898 | 428.3329 | 415.3422 | 390.992 | 373.4391 | 359.7428 | 380.9109 | 370.9065 | 388.9711 | 397.8771 | 396.3812 | 362.8185 | 427.1135 | 425.9961 | 413.2143 | -3.265% | 1.017% | 9.28%
Chile | 3.954 | 4.168 | 4.255 | 3.565 | 4.024 | 4.307 | 4.809 | 5.73 | 5.595 | 6.364 | 6.388 | 6.599 | 6.969 | 7.251 | 7.448 | 7.871 | 8.15 | 8.914 | 9.613 | 9.975 | 11.07 | 11.83 | 12.823 | 12.558 | 10.543 | 8.9414 | 13.1357 | 16.7402 | 17.2173 | 16.9855 | 18.4137 | 16.8735 | 18.9431 | 15.9373 | 13.577 | 19.081 | 21.68 | 23.187 | 22.603 | 20.9693 | 25.5755 | 28.2151 | 22.3349 | 24.2661 | 25.1793 | 21.7595 | 20.51 | 20.162 | 19.9072 | 23.0451 | 23.6215 | 19.6907 | 21.3257 | 23.3668 | 21.4403 | 21.7209 | 18.0723 | 20.3878 | 23.3852 | 26.4838 | 12.94% | 1.401% | 0.5948%
Colombia | 3.5439 | 3.9372 | 4.3893 | 4.891 | 5.438 | 6.0527 | 6.4234 | 7.115 | 7.7433 | 8.7921 | 9.7323 | 10.2264 | 10.4518 | 12.0714 | 13.2593 | 14.447 | 14.2653 | 15.2385 | 15.3658 | 17.1402 | 18.4408 | 21.333 | 23.2476 | 24.5194 | 26.7821 | 27.4959 | 27.7261 | 22.2806 | 27.8564 | 32.0584 | 31.9894 | 35.2876 | 31.4758 | 30.7817 | 33.7007 | 30.8157 | 31.6327 | 33.968 | 36.1764 | 38.3301 | 39.2209 | 42.5579 | 44.242 | 46.1609 | 40.8374 | 40.5575 | 48.4275 | 47.5817 | 44.3628 | 44.742 | 44.6819 | 46.7879 | 57.3277 | 56.6512 | 54.437 | 49.8374 | 60.4965 | 64.3373 | 59.8345 | 54.4947 | -9.173% | 1.991% | 1.224%
Ecuador | 0.249 | 0.285 | 0.314 | 0.328 | 0.364 | 0.405 | 0.44 | 0.445 | 0.435 | 0.5 | 0.628 | 0.605 | 0.558 | 0.791 | 0.709 | 0.872 | 0.779 | 0.895 | 1.721 | 3.233 | 3.279 | 4.012 | 4.57 | 4.826 | 4.954 | 4.9867 | 5.0759 | 4.9736 | 5.8101 | 6.5653 | 5.1606 | 6.3434 | 6.5342 | 6.5061 | 7.1767 | 7.6112 | 7.0707 | 7.5243 | 7.1804 | 7.4117 | 6.8826 | 7.1295 | 9.0377 | 11.2933 | 9.2254 | 8.6364 | 11.1331 | 12.2377 | 11.0388 | 11.4579 | 13.0963 | 15.8338 | 20.0886 | 20.678 | 24.641 | 24.3333 | 25.5746 | 24.6352 | 25.3487 | 22.6144 | -11.03% | 7.036% | 0.5079%
Peru | 2.625 | 2.827 | 3.168 | 3.4 | 3.701 | 3.536 | 4.286 | 4.435 | 4.769 | 5.216 | 5.467 | 5.793 | 6.025 | 6.192 | 6.703 | 7.01 | 7.996 | 8.396 | 8.107 | 8.703 | 9.382 | 10.06 | 10.878 | 10.423 | 10.507 | 10.469 | 11.492 | 9.689 | 11.799 | 12.747 | 12.9376 | 13.3236 | 13.2145 | 13.8083 | 14.5406 | 16.1761 | 17.6148 | 18.0401 | 18.5337 | 17.5253 | 17.977 | 19.5943 | 19.5488 | 19.0596 | 19.9038 | 20.0521 | 21.5573 | 22.0319 | 22.3196 | 22.2107 | 23.6871 | 24.136 | 29.0745 | 30.7374 | 31.4621 | 30.5103 | 31.9257 | 29.7438 | 29.0878 | 32.0277 | 9.806% | 3.728% | 0.7193%
Trinidad & Tobago | 0 | 0 | 0 | 0 | 0 | 0 | 0 | 0 | 0 | 0 | 0 | 0 | 0 | 0 | 0 | 0 | 0 | 0 | 0 | 0 | 0 | 0 | 0 | 0 | 0 | 0 | 0 | 0 | 0 | 0 | 0 | 0 | 0 | 0 | 0 | 0 | 0 | 0 | 0 | 0 | 0 | 0 | 0 | 0 | 0 | 0 | 0 | 0 | 0 | 0 | 0 | 0 | 0 | 0 | 0 | 0 | 0 | 0 | 0 | 0 | - | - | 0%
Venezuela | 1.369 | 1.395 | 1.636 | 2.748 | 3.19 | 4.104 | 5.39 | 6.02 | 6.225 | 7.707 | 8.931 | 10.578 | 12.163 | 12.232 | 14.24 | 14.587 | 15.088 | 15.814 | 18.063 | 20.243 | 22.648 | 25.159 | 30.843 | 34.203 | 34.666 | 36.983 | 44.542 | 47.271 | 47.478 | 51.284 | 51.45 | 53.847 | 57.268 | 57.923 | 60.6 | 62.886 | 60.441 | 59.534 | 60.532 | 70.075 | 77.0885 | 81.4133 | 83.0344 | 86.7129 | 85.8393 | 76.6598 | 83.1547 | 81.7355 | 81.496 | 80.3638 | 74.7356 | 62.9582 | 70.0355 | 65.2819 | 62.7894 | 67.19 | 67.8454 | 68.5118 | 72.6377 | 72.8367 | 0% | -0.9786% | 1.636%
Central America | 1.356 | 1.493 | 1.686 | 1.865 | 2.065 | 2.3407 | 2.3249 | 2.4749 | 2.6368 | 2.9355 | 2.7535 | 2.9213 | 2.9274 | 3.9839 | 4.8552 | 5.5565 | 5.7702 | 5.5823 | 6.1957 | 6.9695 | 7.9793 | 9.3235 | 9.684 | 10.3143 | 11.1342 | 11.6425 | 11.3273 | 10.7868 | 12.0236 | 11.6157 | 11.4622 | 13.2258 | 12.7657 | 12.8491 | 14.9953 | 15.3655 | 13.7116 | 14.4617 | 15.0919 | 16.0355 | 17.1659 | 17.9854 | 17.9315 | 20.0636 | 18.8463 | 21.2956 | 20.9717 | 22.4362 | 21.8826 | 21.5647 | 22.5089 | 22.7787 | 27.1135 | 26.8417 | 21.5841 | 26.9349 | 29.8457 | 31.4323 | 25.3933 | 28.6403 | 12.48% | 2.878% | 0.6432%
Other Caribbean | 0.365 | 0.413 | 0.322 | 0.331 | 0.352 | 0.419 | 0.922 | 0.929 | 0.855 | 0.829 | 0.771 | 1.166 | 0.815 | 1.143 | 1.381 | 1.054 | 1.839 | 1.217 | 1.376 | 1.634 | 1.622 | 2.055 | 2.233 | 2.465 | 1.305 | 1.256 | 1.292 | 1.315 | 1.705 | 0.937 | 1.1052 | 1.4685 | 1.1901 | 1.772 | 2.44 | 1.5507 | 1.3736 | 1.7277 | 2.1984 | 2.2902 | 2.6038 | 2.517 | 2.3471 | 2.0848 | 2.1997 | 2.0674 | 2.1441 | 2.381 | 2.4527 | 1.7749 | 1.3627 | 1.9142 | 2.7016 | 2.4347 | 1.6197 | 1.7675 | 1.9787 | 1.982 | 1.6275 | 1.9461 | 19.25% | 0.9253% | 0.0437%
Other South America | 1.1005 | 2.3361 | 2.4307 | 2.571 | 2.6832 | 3.1176 | 3.7272 | 3.3601 | 3.8632 | 3.8459 | 3.7636 | 3.6078 | 3.9682 | 4.0306 | 3.9535 | 5.9975 | 5.1071 | 5.4128 | 6.774 | 7.2401 | 10.0592 | 18.7857 | 24.7391 | 25.5632 | 29.5901 | 34.6074 | 36.8542 | 36.6129 | 40.5532 | 45.5724 | 50.8123 | 53.611 | 60.52 | 63.1398 | 60.7247 | 63.8484 | 58.2486 | 61.5791 | 63.8314 | 60.3824 | 61.0392 | 61.0303 | 65.7231 | 64.132 | 64.0052 | 66.3163 | 67.9549 | 69.3789 | 72.5295 | 68.2339 | 67.4338 | 74.555 | 70.9305 | 69.9208 | 62.1698 | 54.7513 | 50.7653 | 54.1942 | 60.35 | 53.8174 | -11.07% | -2.345% | 1.209%
Total S. & Cent. America | 41.3026 | 46.0012 | 48.6606 | 51.7467 | 55.8524 | 65.6402 | 73.0676 | 82.6927 | 93.0098 | 106.8631 | 115.9162 | 129.4244 | 143.1242 | 158.1875 | 179.786 | 201.4429 | 204.4444 | 220.1939 | 237.109 | 261.6087 | 283.5084 | 306.0074 | 326.5301 | 339.224 | 347.3588 | 360.803 | 385.0964 | 392.1771 | 423.2759 | 447.757 | 463.7397 | 482.1879 | 508.8086 | 520.6619 | 522.1518 | 550.3131 | 516.229 | 541.8929 | 565.5637 | 584.2788 | 619.2263 | 647.2634 | 669.4346 | 674.5294 | 691.6426 | 693.9942 | 735.3733 | 722.4515 | 699.7525 | 679.2487 | 663.208 | 679.3184 | 701.0984 | 717.1622 | 705.525 | 697.0964 | 668.9705 | 745.1074 | 755.1543 | 735.7444 | -2.837% | 0.8022% | 16.52%
Austria | 16.083 | 17.331 | 17.698 | 18.185 | 16.718 | 21.2897 | 16.8201 | 17.2876 | 19.2092 | 22.7122 | 23.7952 | 20.5656 | 24.9208 | 24.9408 | 28.0968 | 29.1099 | 30.8473 | 30.8963 | 30.6063 | 26.8496 | 30.7751 | 30.9039 | 35.388 | 35.3041 | 35.0824 | 31.509 | 31.4434 | 34.8484 | 36.7056 | 35.7075 | 37.0672 | 34.2161 | 36.1053 | 37.1633 | 40.6991 | 41.8357 | 40.4555 | 40.227 | 33.215 | 36.7623 | 37.0951 | 35.6561 | 37.0545 | 38.3295 | 40.8963 | 38.3634 | 34.2372 | 43.8477 | 42.0167 | 41.0072 | 37.1569 | 39.9713 | 38.2938 | 37.6379 | 40.826 | 41.998 | 38.8897 | 34.6251 | 40.6726 | 44.7942 | 9.832% | 0.8872% | 1.006%
Belgium | 0.272 | 0.299 | 0.238 | 0.244 | 0.23 | 0.246 | 0.134 | 0.18 | 0.171 | 0.24 | 0.183 | 0.109 | 0.224 | 0.223 | 0.234 | 0.278 | 0.381 | 0.333 | 0.336 | 0.351 | 0.287 | 0.343 | 0.429 | 0.359 | 0.305 | 0.266 | 0.229 | 0.341 | 0.254 | 0.346 | 0.338 | 0.239 | 0.305 | 0.389 | 0.341 | 0.46 | 0.441 | 0.36 | 0.247 | 0.317 | 0.288 | 0.359 | 0.389 | 0.41 | 0.328 | 0.312 | 0.196 | 0.357 | 0.38 | 0.2922 | 0.3184 | 0.37 | 0.2701 | 0.2923 | 0.302 | 0.2669 | 0.4181 | 0.2711 | 0.4066 | 0.52898 | 29.74% | 6.115% | 0.01188%
Bulgaria | 2 | 2.01 | 2.022 | 1.305 | 1.839 | 2.152 | 2.17 | 2.095 | 2.57 | 2.08 | 2.453 | 2.954 | 3.529 | 2.909 | 3.311 | 3.713 | 3.618 | 3.05 | 3.353 | 3.26 | 2.237 | 2.326 | 2.537 | 2.596 | 2.691 | 1.63 | 2.268 | 1.903 | 1.787 | 1.296 | 2.174 | 2.888 | 2.724 | 3.068 | 2.732 | 2.631 | 1.651 | 2.116 | 2.995 | 3.1388 | 4.2974 | 4.213 | 2.8298 | 2.7927 | 3.4317 | 5.0313 | 2.8716 | 3.1776 | 4.0361 | 4.6016 | 5.6545 | 3.8798 | 2.8281 | 5.1466 | 2.9295 | 2.8204 | 4.8192 | 3.8033 | 3.0801 | 2.8774 | -6.836% | -4.587% | 0.06462%
Croatia | 0 | 0 | 0 | 0 | 0 | 0 | 0 | 0 | 0 | 0 | 0 | 0 | 0 | 0 | 0 | 0 | 0 | 0 | 0 | 0 | 0 | 0 | 0 | 0 | 0 | 3.9172 | 5.5253 | 4.3491 | 4.5498 | 5.4349 | 5.6828 | 7.8627 | 5.8534 | 6.0214 | 7.3272 | 6.4529 | 7.1804 | 5.8514 | 5.4578 | 7.6266 | 7.0355 | 6.617 | 4.6998 | 5.78 | 7.4084 | 9.1262 | 5.0319 | 4.8369 | 8.6217 | 9.0061 | 6.3906 | 6.8521 | 5.3074 | 7.7009 | 5.8261 | 5.6624 | 7.1277 | 5.4597 | 8.1605 | 6.7666 | -17.31% | -2.819% | 0.152%
Cyprus | 0 | 0 | 0 | 0 | 0 | 0 | 0 | 0 | 0 | 0 | 0 | 0 | 0 | 0 | 0 | 0 | 0 | 0 | 0 | 0 | 0 | 0 | 0 | 0 | 0 | 0 | 0 | 0 | 0 | 0 | 0 | 0 | 0 | 0 | 0 | 0 | 0 | 0 | 0 | 0 | 0 | 0 | 0 | 0 | 0 | 0 | 0 | 0 | 0 | 0 | 0 | 0 | 0 | 0 | 0 | 0 | 0 | 0 | 0 | 0 | - | - | 0%
Czech Republic | 2.2318 | 2.1036 | 1.8959 | 1.4672 | 1.1977 | 1.7103 | 1.208 | 1.264 | 1.081 | 1.819 | 1.814 | 1.446 | 1.967 | 1.83 | 2.293 | 2.399 | 2.061 | 1.67 | 1.655 | 1.298 | 1.671 | 1.876 | 2.465 | 2.099 | 1.643 | 1.161 | 1.089 | 1.402 | 1.369 | 1.46 | 2.002 | 1.969 | 1.699 | 1.396 | 1.681 | 1.758 | 2.054 | 2.492 | 1.383 | 2.0192 | 2.3799 | 2.5503 | 2.0894 | 2.0243 | 2.4296 | 2.7895 | 1.963 | 2.1291 | 2.7345 | 1.9098 | 1.7954 | 2.0015 | 1.8695 | 1.6275 | 2.0087 | 2.1443 | 2.4102 | 2.1012 | 2.363 | 2.6563 | 12.11% | 3.355% | 0.05965%
Denmark | 0.025 | 0.026 | 0.025 | 0.021 | 0.022 | 0.024 | 0.024 | 0.024 | 0.024 | 0.024 | 0.021 | 0.019 | 0.026 | 0.027 | 0.029 | 0.0341 | 0.0355 | 0.0303 | 0.0335 | 0.0302 | 0.0297 | 0.0286 | 0.0294 | 0.0328 | 0.0229 | 0.028 | 0.0254 | 0.0277 | 0.0275 | 0.0326 | 0.0303 | 0.0193 | 0.0192 | 0.0273 | 0.0305 | 0.0302 | 0.0276 | 0.0318 | 0.0212 | 0.0265 | 0.0225 | 0.0234 | 0.0282 | 0.0258 | 0.0189 | 0.020642 | 0.016869 | 0.017475 | 0.013419 | 0.015103 | 0.018031 | 0.019272 | 0.017872 | 0.014861 | 0.016955 | 0.017064 | 0.016294 | 0.014944 | 0.019628 | 0.019514 | -0.8525% | 2.596% | 0.0004382%
Estonia | 0 | 0 | 0 | 0 | 0 | 0 | 0 | 0 | 0 | 0 | 0 | 0 | 0 | 0 | 0 | 0 | 0 | 0 | 0 | 0 | 0 | 0 | 0 | 0 | 0 | 0 | 0 | 0 | 0 | 0 | 0 | 0 | 0 | 0 | 0.004 | 0.005 | 0.0074 | 0.0056 | 0.0128 | 0.0224 | 0.0215 | 0.0135 | 0.022 | 0.028 | 0.032 | 0.027 | 0.03 | 0.042 | 0.026 | 0.027 | 0.027 | 0.035 | 0.026 | 0.015 | 0.019 | 0.03 | 0.023 | 0.023 | 0.024 | 0.031664 | 31.57% | 1.606% | 0.0007111%
Finland | 9.3535 | 10.3808 | 11.6293 | 10.4889 | 8.7455 | 9.5242 | 10.6808 | 10.3798 | 10.5798 | 12.703 | 12.2091 | 9.4818 | 12.1818 | 9.799 | 10.8707 | 10.2172 | 13.6545 | 13.0889 | 13.5808 | 13.2475 | 12.3343 | 12.3899 | 13.796 | 13.3626 | 13.0303 | 10.859 | 13.197 | 15.107 | 13.476 | 11.787 | 12.925 | 11.86 | 12.242 | 15.051 | 12.78 | 14.66 | 13.205 | 10.776 | 9.591 | 15.0696 | 13.784 | 11.4937 | 14.1772 | 17.1121 | 12.686 | 12.922 | 12.445 | 16.8591 | 12.8386 | 13.397 | 16.7687 | 15.7991 | 14.7715 | 13.3011 | 12.4205 | 15.8833 | 15.7911 | 13.4918 | 15.2004 | 14.3179 | -6.063% | 0.6669% | 0.3215%
France | 46.8811 | 52.2085 | 45.3777 | 50.4226 | 52.9421 | 56.6815 | 48.8567 | 48.8315 | 47.6963 | 56.2303 | 60.1079 | 48.5646 | 76.323 | 68.3598 | 66.4191 | 69.5267 | 72.1952 | 70.5749 | 69.443 | 65.6901 | 61.916 | 62.483 | 70.498 | 76.522 | 46.637 | 53.866 | 57.602 | 68.956 | 64.895 | 78.794 | 73.119 | 66.044 | 63.764 | 62.093 | 72.514 | 66.363 | 74.268 | 60.397 | 58.943 | 59.555 | 51.48 | 56.303 | 57.604 | 63.654 | 56.994 | 62.714 | 44.8486 | 58.7813 | 70.8423 | 62.8287 | 54.557 | 59.9234 | 48.9645 | 63.9158 | 56.0277 | 61.7038 | 58.6531 | 44.2702 | 55.7207 | 70.9079 | 26.91% | 1.217% | 1.592%
Germany | 16.2122 | 17.534 | 16.6523 | 16.899 | 13.7135 | 17.5337 | 13.4552 | 13.2059 | 15.2295 | 17.6381 | 17.0591 | 13.8468 | 17.5822 | 18.3622 | 18.3837 | 19.0691 | 19.9147 | 19.738 | 18.712 | 18.4792 | 17.4006 | 18.572 | 20.343 | 20.0794 | 18.2437 | 17.335 | 15.85 | 18.635 | 18.96 | 20.195 | 21.556 | 18.818 | 18.952 | 19.002 | 20.686 | 24.9 | 23.2 | 23.7 | 18.3212 | 20.7457 | 19.638 | 20.031 | 21.17 | 20.443 | 19.031 | 20.953 | 17.671 | 21.755 | 22.998 | 19.587 | 18.977 | 20.546 | 20.15 | 17.693 | 19.731 | 18.322 | 19.6574 | 17.6242 | 19.8954 | 22.213 | 11.34% | 1.266% | 0.4988%
Greece | 0.801 | 1.73 | 1.66 | 1.368 | 2.055 | 2.636 | 2.652 | 2.677 | 2.223 | 2.347 | 2.015 | 1.879 | 1.922 | 2.988 | 3.566 | 3.405 | 3.407 | 3.561 | 2.34 | 2.862 | 2.805 | 3.235 | 2.78 | 2.366 | 1.9 | 1.769 | 3.099 | 2.203 | 2.282 | 2.599 | 3.529 | 4.348 | 3.882 | 3.717 | 4.592 | 3.693 | 2.097 | 2.8 | 4.766 | 4.6721 | 5.0175 | 5.8648 | 2.5914 | 3.3123 | 5.3526 | 7.4748 | 4.0112 | 4.3925 | 6.3469 | 4.4783 | 6.0982 | 5.5426 | 3.9625 | 5.7434 | 3.9996 | 3.3437 | 5.9034 | 3.8552 | 3.8153 | 3.2183 | -15.88% | -3.25% | 0.07227%
Hungary | 0.075 | 0.1 | 0.082 | 0.089 | 0.095 | 0.088 | 0.096 | 0.11 | 0.101 | 0.081 | 0.163 | 0.165 | 0.149 | 0.138 | 0.146 | 0.112 | 0.168 | 0.159 | 0.155 | 0.181 | 0.155 | 0.154 | 0.169 | 0.169 | 0.158 | 0.178 | 0.194 | 0.158 | 0.166 | 0.161 | 0.163 | 0.207 | 0.216 | 0.155 | 0.181 | 0.178 | 0.186 | 0.194 | 0.171 | 0.205 | 0.202 | 0.186 | 0.21 | 0.213 | 0.228 | 0.188 | 0.222 | 0.213 | 0.213 | 0.301 | 0.234 | 0.259 | 0.22 | 0.222 | 0.219 | 0.244 | 0.212 | 0.178 | 0.222 | 0.23126 | 3.887% | -2.601% | 0.005194%
Iceland | 0.6407 | 0.6239 | 0.6645 | 0.6869 | 0.8601 | 1.4129 | 1.5396 | 1.7026 | 2.181 | 2.2582 | 2.2056 | 2.3495 | 2.5197 | 2.605 | 2.8191 | 3.0532 | 3.0845 | 3.4071 | 3.5879 | 3.7379 | 3.6629 | 3.8418 | 3.914 | 4.164 | 4.2132 | 4.1537 | 4.1537 | 4.3043 | 4.461 | 4.5093 | 4.6772 | 4.7623 | 5.2013 | 5.6156 | 6.0418 | 6.3505 | 6.5726 | 6.9707 | 7.0823 | 7.1319 | 7.0153 | 7.289 | 8.3937 | 12.4274 | 12.2793 | 12.5921 | 12.5068 | 12.3365 | 12.8628 | 12.873 | 13.7808 | 13.4696 | 14.0587 | 13.8128 | 13.4615 | 13.157 | 13.804 | 14.1957 | 14.226 | 13.5802 | -4.8% | 0.5363% | 0.305%
Ireland | 0.94203 | 0.84899 | 0.80247 | 0.76758 | 0.5815 | 0.80247 | 0.4652 | 0.68617 | 0.63965 | 0.79084 | 0.52335 | 0.59313 | 0.74432 | 0.6978 | 0.82573 | 0.83736 | 0.86062 | 0.80247 | 0.77921 | 0.68617 | 0.83736 | 0.91877 | 0.68617 | 0.87225 | 0.6978 | 0.697 | 0.746 | 0.817 | 0.765 | 0.92 | 0.713 | 0.722 | 0.678 | 0.916 | 0.846 | 0.846 | 0.596 | 0.912 | 0.598 | 0.63 | 0.63126 | 0.72427 | 0.66658 | 0.96832 | 0.90173 | 0.59923 | 0.70669 | 0.80235 | 0.5995 | 0.70865 | 0.80649 | 0.68102 | 0.6916 | 0.69409 | 0.88658 | 0.93266 | 0.74942 | 0.7012 | 0.94275 | 0.76881 | -18.67% | 0.8181% | 0.01727%
Italy | 42.634 | 43.72 | 42.34 | 42.677 | 41.166 | 40.373 | 39.079 | 41.348 | 37.523 | 37.795 | 41.021 | 39.176 | 51.139 | 45.491 | 45.947 | 45.244 | 43.034 | 41.461 | 41.445 | 42.401 | 41.092 | 41.096 | 39.505 | 40.676 | 34.057 | 31.626 | 42.239 | 42.2 | 41.425 | 44.658 | 37.782 | 42.037 | 41.603 | 41.22 | 45.365 | 44.2 | 46.811 | 39.519 | 36.67 | 42.338 | 36.067 | 36.994 | 32.815 | 41.623 | 49.138 | 51.117 | 45.823 | 41.875 | 52.774 | 58.545 | 45.5375 | 42.432 | 36.1987 | 48.8248 | 46.3565 | 47.6338 | 45.3882 | 28.3976 | 40.5173 | 55.2153 | 35.9% | -0.5838% | 1.24%
Latvia | 0 | 0 | 0 | 0 | 0 | 0 | 0 | 0 | 0 | 0 | 0 | 0 | 0 | 0 | 0 | 0 | 0 | 0 | 0 | 0 | 2.9787 | 3.0008 | 3.699 | 3.0008 | 3.6062 | 4.496 | 3.275 | 2.521 | 2.876 | 3.305 | 2.937 | 1.86 | 2.953 | 4.316 | 2.757 | 2.819 | 2.833 | 2.464 | 2.266 | 3.109 | 3.326 | 2.698 | 2.733 | 3.109 | 3.457 | 3.52 | 2.887 | 3.7 | 2.912 | 1.994 | 1.868 | 2.529 | 4.3806 | 2.4316 | 2.1076 | 2.603 | 2.7078 | 2.7498 | 3.7945 | 3.2049 | -15.77% | 4.86% | 0.07197%
Lithuania | 0 | 0 | 0 | 0 | 0 | 0 | 0 | 0 | 0 | 0 | 0 | 0 | 0 | 0 | 0 | 0 | 0 | 0 | 0 | 0 | 0.39333 | 0.38449 | 0.36239 | 0.38449 | 0.38449 | 0.414 | 0.338 | 0.311 | 0.393 | 0.452 | 0.373 | 0.326 | 0.295 | 0.417 | 0.414 | 0.3393 | 0.3255 | 0.3532 | 0.3251 | 0.4205 | 0.4507 | 0.3971 | 0.4206 | 0.4019 | 0.4243 | 0.54 | 0.4799 | 0.4223 | 0.5212 | 0.3982 | 0.3496 | 0.4539 | 0.6024 | 0.431 | 0.3454 | 0.3005 | 0.3837 | 0.4644 | 0.4502 | 0.43471 | -3.704% | 0.8812% | 0.009762%
Luxembourg | 0.086412 | 0.077759 | 0.087757 | 0.089632 | 0.077997 | 0.086214 | 0.04873 | 0.057462 | 0.050733 | 0.074939 | 0.064745 | 0.040794 | 0.078625 | 0.074805 | 0.081656 | 0.086242 | 0.092202 | 0.08187 | 0.080733 | 0.085908 | 0.069611 | 0.086091 | 0.10008 | 0.09197 | 0.070064 | 0.07 | 0.084 | 0.07 | 0.067 | 0.086 | 0.088 | 0.06 | 0.083 | 0.115 | 0.085 | 0.1235 | 0.11803 | 0.099731 | 0.07942 | 0.10406 | 0.092939 | 0.11131 | 0.1167 | 0.13211 | 0.10584 | 0.10766 | 0.063 | 0.098302 | 0.1192 | 0.10779 | 0.099253 | 0.11541 | 0.085649 | 0.092778 | 0.10692 | 0.091602 | 0.10681 | 0.064091 | 0.088616 | 0.10842 | 22.01% | 0.05851% | 0.002435%
Netherlands | 0 | 0 | 0 | 0 | 0 | 0 | 0 | 0 | 0 | 0 | 0 | 0 | 0 | 0 | 0 | 0 | 0 | 0 | 0 | 0 | 0.003 | 0.003 | 0.001 | 0.002 | 0.037 | 0.085 | 0.104 | 0.12 | 0.092 | 0.1 | 0.088 | 0.08 | 0.092 | 0.11231 | 0.090249 | 0.14239 | 0.11732 | 0.10964 | 0.072023 | 0.095732 | 0.088 | 0.1052 | 0.107 | 0.1 | 0.097222 | 0.10417 | 0.057 | 0.10439 | 0.11431 | 0.11192 | 0.0927 | 0.10008 | 0.060757 | 0.072348 | 0.074182 | 0.046066 | 0.08824 | 0.049998 | 0.069369 | 0.085 | 22.2% | -2.714% | 0.001909%
North Macedonia | 0 | 0 | 0 | 0 | 0 | 0 | 0 | 0 | 0 | 0 | 0 | 0 | 0 | 0 | 0 | 0 | 0 | 0 | 0 | 0 | 0 | 0 | 0 | 0 | 0 | 0.491 | 0.848 | 0.848 | 0.522 | 0.695 | 0.801 | 0.85 | 0.9 | 1.083 | 1.389 | 1.17 | 0.626 | 0.757 | 1.374 | 1.482 | 1.492 | 1.65 | 1.01 | 0.84 | 1.27 | 2.431 | 1.433 | 1.041 | 1.584 | 1.2067 | 1.8652 | 1.8973 | 1.1103 | 1.7914 | 1.1637 | 1.2771 | 1.4516 | 1.3453 | 1.6229 | 1.3664 | -16.04% | 1.251% | 0.03068%
Norway | 49.452 | 48.744 | 53.301 | 60.205 | 57.371 | 57.808 | 63.245 | 67.417 | 72.867 | 76.597 | 77.33 | 81.933 | 72.022 | 80.706 | 88.698 | 83.613 | 92.834 | 92.499 | 105.688 | 105.903 | 102.383 | 96.201 | 103.273 | 108.857 | 118.4 | 121.145 | 110.134 | 116.671 | 119.233 | 111.643 | 121.53 | 103.862 | 109.775 | 115.703 | 121.452 | 141.818 | 120.463 | 129.372 | 105.48 | 108.781 | 135.688 | 119.369 | 133.656 | 139.044 | 125.283 | 116.739 | 120.279 | 141.724 | 128.138 | 135.466 | 137.302 | 142.807 | 142.366 | 138.9711 | 125.2896 | 140.9238 | 143.9652 | 128.2398 | 136.7138 | 139.576 | 1.815% | 0.2993% | 3.134%
Poland | 0.896 | 0.896 | 0.957 | 1.005 | 0.81 | 1.771 | 1.569 | 1.503 | 1.456 | 2.122 | 1.99 | 1.645 | 1.957 | 1.951 | 1.807 | 2.349 | 2.137 | 1.543 | 1.675 | 1.408 | 1.852 | 1.549 | 1.661 | 1.793 | 1.609 | 1.417 | 1.425 | 1.507 | 1.488 | 1.733 | 1.887 | 1.931 | 1.961 | 2.309 | 2.155 | 2.106 | 2.325 | 2.279 | 1.671 | 2.082 | 2.201 | 2.042 | 2.352 | 2.153 | 2.375 | 2.92 | 2.332 | 2.037 | 2.439 | 2.183 | 1.832 | 2.139 | 2.56 | 1.97 | 1.9584 | 2.1183 | 2.3392 | 1.9682 | 2.4095 | 2.1785 | -9.836% | -0.02076% | 0.04892%
Portugal | 3.975 | 5.276 | 5.481 | 5.188 | 6.311 | 5.804 | 6.17 | 7.086 | 7.325 | 7.828 | 6.41 | 4.787 | 9.966 | 10.811 | 11.213 | 8.015 | 5.019 | 6.921 | 8.026 | 9.765 | 10.693 | 8.514 | 9.153 | 12.233 | 5.819 | 9.157 | 9.043 | 4.646 | 8.538 | 10.658 | 8.343 | 14.761 | 13.105 | 12.983 | 7.286 | 11.323 | 14.034 | 7.8 | 15.723 | 9.869 | 4.731 | 10.919 | 10.027 | 6.799 | 8.285 | 16.148 | 11.536 | 5.622 | 13.73 | 15.569 | 8.6605 | 15.723 | 5.897 | 12.393 | 8.818 | 12.0826 | 11.9075 | 6.548 | 12.039 | 14.828 | 22.83% | -0.4865% | 0.333%
Romania | 1.005 | 1.035 | 1.476 | 1.562 | 2.217 | 2.773 | 4.495 | 7.343 | 7.547 | 8.476 | 9.361 | 8.107 | 9.345 | 10.614 | 11.339 | 12.637 | 12.737 | 11.854 | 10.038 | 11.326 | 12.713 | 10.81 | 11.209 | 14.776 | 13.678 | 11.411 | 14.588 | 11.7 | 12.768 | 13.046 | 16.693 | 15.755 | 17.509 | 18.879 | 18.29 | 14.778 | 14.923 | 16.046 | 13.259 | 16.513 | 20.207 | 18.356 | 15.966 | 17.195 | 15.534 | 19.883 | 14.728 | 12.066 | 14.7935 | 18.5235 | 16.633 | 18.028 | 14.494 | 17.6639 | 15.5809 | 15.3809 | 17.4119 | 13.9766 | 18.1367 | 13.7983 | -24.13% | -2.902% | 0.3099%
Slovakia | 2.223 | 2.1302 | 1.8252 | 1.675 | 1.3037 | 1.9666 | 1.476 | 1.546 | 1.322 | 2.223 | 2.002 | 2.019 | 2.408 | 2.259 | 1.884 | 2.257 | 1.966 | 1.726 | 1.832 | 1.555 | 2.117 | 1.675 | 1.932 | 1.755 | 1.962 | 1.88 | 1.408 | 1.937 | 3.467 | 4.355 | 4.88 | 4.227 | 4.064 | 4.267 | 4.474 | 4.615 | 4.927 | 5.268 | 3.48 | 4.1 | 4.638 | 4.399 | 4.451 | 4.0393 | 4.3676 | 5.255 | 3.7782 | 4.103 | 4.848 | 4.209 | 3.866 | 4.359 | 4.324 | 3.59 | 4.356 | 4.517 | 4.258 | 3.678 | 4.686 | 4.9315 | 4.952% | 1.597% | 0.1107%
Slovenia | 0 | 0 | 0 | 0 | 0 | 0 | 0 | 0 | 0 | 0 | 0 | 0 | 0 | 0 | 0 | 0 | 0 | 0 | 0 | 0 | 0 | 0 | 0 | 0 | 0 | 2.974 | 3.608 | 3.423 | 3.035 | 3.399 | 3.252 | 3.668 | 3.091 | 3.45 | 3.739 | 3.834 | 3.796 | 3.313 | 2.957 | 4.095 | 3.461 | 3.591 | 3.266 | 4.018 | 4.715 | 4.518 | 3.562 | 3.899 | 4.629 | 6.092 | 3.808 | 4.503 | 3.8683 | 4.7043 | 4.4794 | 4.9341 | 4.7125 | 3.1485 | 5.0208 | 5.3208 | 5.686% | -1.344% | 0.1195%
Spain | 19.687 | 27.258 | 22.657 | 24.388 | 30.603 | 27.772 | 31.816 | 35.469 | 28.912 | 30.568 | 26.065 | 20.932 | 39.628 | 40.251 | 46.397 | 29.55 | 21.942 | 26.331 | 27.047 | 31.484 | 31.287 | 26.494 | 27.383 | 35.246 | 19.349 | 25.414 | 27.282 | 18.92 | 24.377 | 28.18 | 23.112 | 39.802 | 34.778 | 34.005 | 22.863 | 29.57 | 41.027 | 22.92 | 41.054 | 31.676 | 17.872 | 25.89 | 27.233 | 23.532 | 26.3525 | 42.0357 | 30.596 | 20.545 | 36.7799 | 39.169 | 28.14 | 36.3856 | 18.322 | 34.334 | 22.4861 | 30.5067 | 29.626 | 17.59 | 24.996 | 34.4327 | 37.38% | -1.281% | 0.7733%
Sweden | 46.423 | 45.489 | 49.286 | 48.739 | 41.83 | 41.489 | 52.012 | 53.743 | 59.872 | 57.265 | 57.648 | 54.832 | 53.495 | 57.753 | 61.08 | 58.868 | 59.753 | 55.066 | 63.544 | 67.906 | 70.988 | 60.933 | 71.854 | 69.883 | 71.75 | 72.509 | 63.249 | 74.364 | 74.647 | 59.097 | 68.096 | 51.74 | 69.056 | 74.743 | 71.691 | 78.584 | 79.061 | 66.358 | 53.54 | 60.588 | 72.4034 | 61.6156 | 66.1698 | 69.2795 | 65.5394 | 67.1757 | 67.0635 | 78.9393 | 61.3612 | 63.763 | 75.3125 | 62.1338 | 65.0627 | 62.1476 | 65.2972 | 72.286 | 73.7941 | 69.808 | 66.0909 | 64.6338 | -2.472% | 0.1357% | 1.451%
Switzerland | 24.0973 | 27.5186 | 29.8502 | 29.5153 | 28.2451 | 29.1726 | 29.0437 | 24.234 | 26.5866 | 27.8504 | 32.2358 | 25.8494 | 34.8899 | 31.5605 | 29.6844 | 33.4479 | 35.1251 | 35.9714 | 35.0629 | 29.8939 | 32.0521 | 32.9053 | 34.6747 | 35.7951 | 29.7749 | 29.7978 | 32.0802 | 32.7037 | 35.7812 | 39.0726 | 35.1716 | 28.748 | 34.0465 | 33.4754 | 40.0083 | 36.8373 | 41.3229 | 35.1718 | 34.7671 | 33.7517 | 31.2299 | 30.9619 | 35.2534 | 36.0394 | 35.7271 | 36.0643 | 32.3934 | 38.6041 | 38.4647 | 38.0401 | 38.2618 | 34.6279 | 34.0954 | 34.6092 | 37.634 | 37.4635 | 36.5695 | 29.5651 | 36.9799 | 44.9314 | 21.17% | 1.679% | 1.009%
Turkey | 2.179 | 2.3381 | 2.3818 | 3.1748 | 3.4449 | 3.0328 | 2.6102 | 3.2042 | 2.6034 | 3.3558 | 5.9036 | 8.3748 | 8.5723 | 9.3348 | 10.2889 | 11.3482 | 12.6161 | 14.1667 | 11.3427 | 13.4263 | 12.0449 | 11.8726 | 18.6178 | 28.9496 | 17.9396 | 23.1476 | 22.6833 | 26.568 | 33.9509 | 30.5859 | 35.5409 | 40.4752 | 39.8161 | 42.229 | 34.6775 | 30.8785 | 24.0099 | 33.6838 | 35.3295 | 46.0837 | 39.5605 | 44.2442 | 35.8508 | 33.2698 | 35.9584 | 51.7955 | 52.3386 | 57.865 | 59.4205 | 40.6447 | 67.1458 | 67.2309 | 58.2185 | 59.9385 | 88.8228 | 78.0944 | 55.9268 | 66.8025 | 64.0024 | 74.8816 | 16.68% | 6.301% | 1.682%
Ukraine | 0 | 0 | 0 | 0 | 0 | 0 | 0 | 0 | 0 | 0 | 0 | 0 | 0 | 0 | 0 | 0 | 0 | 0 | 0 | 0 | 10.7126 | 10.6552 | 9.5945 | 11.9324 | 10.1293 | 10.514 | 11.71 | 7.883 | 11.039 | 12.118 | 9.953 | 8.632 | 9.856 | 15.739 | 14.324 | 11.274 | 12.032 | 9.627 | 9.238 | 11.753 | 12.363 | 12.886 | 10.143 | 11.512 | 11.936 | 13.152 | 10.9438 | 10.4786 | 13.8048 | 8.4783 | 5.3963 | 7.6758 | 8.9476 | 10.4277 | 6.5083 | 7.5638 | 10.4437 | 11.023 | 12.7276 | 12.7625 | 0% | 4.175% | 0.2866%
United Kingdom | 4.612 | 4.536 | 4.885 | 3.722 | 3.256 | 4.536 | 3.373 | 3.373 | 3.838 | 4.071 | 3.838 | 4.536 | 3.954 | 4.071 | 4.303 | 3.954 | 4.419 | 4.536 | 4.536 | 4.536 | 3.9542 | 4.7683 | 4.1868 | 4.8846 | 4.7683 | 5.1172 | 4.5357 | 5.3498 | 4.3031 | 5.1172 | 4.652 | 3.396 | 4.3961 | 5.1176 | 5.3356 | 5.0857 | 4.0546 | 4.7875 | 3.2277 | 4.8445 | 4.9229 | 4.5934 | 5.0773 | 5.1412 | 5.2279 | 3.5914 | 5.6918 | 5.3091 | 4.7015 | 5.8878 | 6.2973 | 5.3706 | 5.8818 | 5.4433 | 5.9329 | 6.8782 | 5.4184 | 5.6608 | 5.5376 | 5.7642 | 3.808% | -0.212% | 0.1294%
Other Europe | 9.4083 | 10.3555 | 11.1876 | 12.3517 | 15.3409 | 15.393 | 16.5239 | 19.0657 | 17.7046 | 22.1415 | 21.0923 | 22.6292 | 26.7281 | 27.7719 | 29.4328 | 31.6426 | 28.5337 | 26.8418 | 25.2268 | 28.8309 | 33.0127 | 37.5457 | 38.6753 | 38.6877 | 35.6424 | 23.2884 | 28.5085 | 24.7024 | 22.6149 | 25.4895 | 25.6027 | 31.9274 | 28.9563 | 29.2214 | 31.4155 | 28.0553 | 27.2219 | 27.1863 | 27.0477 | 31.327 | 32.0305 | 29.9213 | 24.9659 | 27.5241 | 31.9267 | 40.552 | 26.913 | 27.5931 | 36.0308 | 32.5707 | 32.3064 | 35.6848 | 28.5662 | 38.7169 | 32.2385 | 29.6453 | 40.1659 | 33.5776 | 42.0003 | 36.6302 | -13.02% | 1.182% | 0.8226%
Total Europe | 302.1954 | 324.5699 | 324.4627 | 336.2367 | 330.9759 | 346.0781 | 349.5632 | 363.833 | 369.3127 | 399.2913 | 407.5108 | 376.8347 | 456.2716 | 455.5287 | 479.1499 | 464.7666 | 470.4354 | 466.3096 | 480.1258 | 485.1935 | 502.4572 | 485.5653 | 528.9161 | 566.8737 | 493.6006 | 502.323 | 512.5645 | 529.4964 | 550.3149 | 557.0324 | 564.7587 | 548.093 | 567.9772 | 593.9994 | 598.2668 | 617.7163 | 611.9697 | 563.9484 | 530.3649 | 570.9353 | 571.7328 | 562.068 | 563.5391 | 593.2729 | 589.7376 | 650.7625 | 569.6559 | 625.5738 | 661.6952 | 643.9924 | 637.3569 | 653.5459 | 586.4735 | 646.3707 | 628.2303 | 660.8722 | 655.1399 | 565.2719 | 642.6324 | 697.9961 | 8.318% | 0.8085% | 15.68%
Azerbaijan | 0 | 0 | 0 | 0 | 0 | 0 | 0 | 0 | 0 | 0 | 0 | 0 | 0 | 0 | 0 | 0 | 0 | 0 | 0 | 0 | 1.3126 | 0.80433 | 0.80433 | 0.69827 | 0.69827 | 1.658 | 1.7593 | 1.7473 | 2.426 | 1.83 | 1.556 | 1.537 | 1.712 | 1.951 | 1.506 | 1.534 | 1.301 | 2.02 | 2.47 | 2.755 | 3.0094 | 2.518 | 2.364 | 2.232 | 2.3084 | 3.4463 | 2.6758 | 1.821 | 1.4891 | 1.2997 | 1.6375 | 1.9593 | 1.7464 | 1.768 | 1.5648 | 1.0695 | 1.2773 | 1.5957 | 1.7634 | 2.9135 | 64.77% | 8.407% | 0.06543%
Belarus | 0 | 0 | 0 | 0 | 0 | 0 | 0 | 0 | 0 | 0 | 0 | 0 | 0 | 0 | 0 | 0 | 0 | 0 | 0 | 0 | 0.02 | 0.02 | 0.02 | 0.02 | 0.02 | 0.02 | 0.018 | 0.017 | 0.019 | 0.019 | 0.02 | 0.016 | 0.021 | 0.028 | 0.019 | 0.027 | 0.03 | 0.029 | 0.028 | 0.033 | 0.036 | 0.035 | 0.035 | 0.039 | 0.045 | 0.045 | 0.042 | 0.072 | 0.138 | 0.121 | 0.111 | 0.142 | 0.406 | 0.324 | 0.351 | 0.4 | 0.371 | 0.37 | 0.3 | 0.26903 | -10.57% | 8.318% | 0.006042%
Kazakhstan | 0 | 0 | 0 | 0 | 0 | 0 | 0 | 0 | 0 | 0 | 0 | 0 | 0 | 0 | 0 | 0 | 0 | 0 | 0 | 0 | 5.2105 | 4.7818 | 5.732 | 6.9915 | 7.292 | 7.366 | 7.2 | 6.866 | 7.629 | 9.179 | 8.331 | 7.331 | 6.499 | 6.141 | 6.132 | 7.5311 | 8.0811 | 8.8895 | 8.6245 | 8.0567 | 7.856 | 7.7681 | 8.1714 | 7.4598 | 6.8791 | 8.022 | 7.8833 | 7.6373 | 7.7308 | 8.2628 | 9.2692 | 11.6208 | 11.2102 | 10.3763 | 9.9937 | 9.6596 | 9.2085 | 9.2012 | 8.8005 | 11.2539 | 27.53% | 3.138% | 0.2527%
Russian Federation | 0 | 0 | 0 | 0 | 0 | 0 | 0 | 0 | 0 | 0 | 0 | 0 | 0 | 0 | 0 | 0 | 0 | 0 | 0 | 0 | 159.726 | 164.331 | 162.5279 | 160.9236 | 159.726 | 166.8456 | 168.094 | 172.594 | 174.289 | 175.926 | 176.2552 | 154.309 | 157.434 | 158.497 | 160.492 | 164.076 | 173.899 | 162.174 | 155.67 | 175.677 | 172.611 | 173.285 | 177.045 | 164.78 | 174.199 | 166.4837 | 163.0552 | 163.4543 | 181.1511 | 173.3945 | 167.9935 | 184.6118 | 185.163 | 190.6376 | 194.3761 | 212.4383 | 214.5334 | 197.6665 | 200.8657 | 210.5372 | 4.529% | 1.96% | 4.728%
Turkmenistan | 0 | 0 | 0 | 0 | 0 | 0 | 0 | 0 | 0 | 0 | 0 | 0 | 0 | 0 | 0 | 0 | 0 | 0 | 0 | 0 | 0.003 | 0.003 | 0.003 | 0.003 | 0.003 | 0.003 | 0.003 | 0.0042 | 0.005 | 0.004 | 0.004 | 0.005 | 0.005 | 0.006 | 0.005 | 0.003154 | 0.003154 | 0.003154 | 0.003154 | 0.003154 | 0.003154 | 0.003154 | 0.003154 | 0.003154 | 0.003154 | 0.003154 | 0.003154 | 0.003154 | 0.003154 | 0.003154 | 0.003154 | 0.003154 | 0.003154 | 0.003154 | 0.003154 | 0.0031626 | 0.00315 | 0.00315 | 0.00315 | 0.0031586 | -1.11e-14% | 0.01467% | 7.093e-05%
USSR | 81.434 | 91.823 | 88.571 | 104.04 | 115.181 | 124.377 | 126.099 | 122.899 | 122.345 | 132.03 | 125.987 | 135.735 | 147.014 | 169.701 | 172.023 | 183.938 | 186.744 | 174.677 | 180.362 | 202.988 | 0 | 0 | 0 | 0 | 0 | 0 | 0 | 0 | 0 | 0 | 0 | 0 | 0 | 0 | 0 | 0 | 0 | 0 | 0 | 0 | 0 | 0 | 0 | 0 | 0 | 0 | 0 | 0 | 0 | 0 | 0 | 0 | 0 | 0 | 0 | 0 | 0 | 0 | 0 | 0 | - | - | 0%
Uzbekistan | 0 | 0 | 0 | 0 | 0 | 0 | 0 | 0 | 0 | 0 | 0 | 0 | 0 | 0 | 0 | 0 | 0 | 0 | 0 | 0 | 5.4314 | 4.6183 | 6.7705 | 7.1638 | 5.5022 | 6.648 | 6.031 | 6.281 | 7.358 | 7.156 | 6.188 | 6.525 | 5.777 | 5.758 | 5.692 | 5.879 | 6.017 | 6.186 | 7.1549 | 6.4934 | 6.8756 | 5.8497 | 6.4571 | 4.3859 | 6.4833 | 8.1921 | 5.7213 | 6.355 | 6.27 | 6.185 | 6.0205 | 6.8598 | 7.9296 | 5.8973 | 6.4621 | 4.9992 | 5.0102 | 5.313 | 6.9972 | 8.2 | 16.87% | 2.86% | 0.1841%
Other CIS | 0 | 0 | 0 | 0 | 0 | 0 | 0 | 0 | 0 | 0 | 0 | 0 | 0 | 0 | 0 | 0 | 0 | 0 | 0 | 0 | 22.3887 | 20.643 | 21.1203 | 29.1194 | 25.9154 | 28.698 | 28.353 | 28.491 | 30.853 | 32.216 | 27.961 | 29.093 | 26.406 | 25.957 | 29.318 | 29.38 | 27.975 | 28.022 | 31.763 | 32.7693 | 33.1304 | 32.5522 | 33.3336 | 28.767 | 28.4007 | 30.6456 | 33.3671 | 33.6939 | 32.6551 | 31.8782 | 30.391 | 30.6715 | 33.8908 | 35.3069 | 35.7003 | 34.1335 | 34.3748 | 34.0575 | 34.6252 | 36.0725 | 3.895% | 1.244% | 0.8101%
Total CIS | 81.434 | 91.823 | 88.571 | 104.04 | 115.181 | 124.377 | 126.099 | 122.899 | 122.345 | 132.03 | 125.987 | 135.735 | 147.014 | 169.701 | 172.023 | 183.938 | 186.744 | 174.677 | 180.362 | 202.988 | 194.0921 | 195.2014 | 196.978 | 204.9196 | 199.1567 | 211.2386 | 211.4583 | 216.0005 | 222.579 | 226.33 | 220.3152 | 198.816 | 197.854 | 198.338 | 203.164 | 208.4302 | 217.3063 | 207.3237 | 205.7136 | 225.7875 | 223.5215 | 222.0111 | 227.4093 | 207.6669 | 218.3187 | 216.8379 | 212.7479 | 213.0366 | 229.4372 | 221.1444 | 215.4258 | 235.8683 | 240.3491 | 244.3133 | 248.4511 | 262.7033 | 264.7783 | 248.2071 | 253.3551 | 269.2493 | 5.983% | 1.988% | 6.047%
Iran | 1.7191 | 1.8473 | 1.9887 | 2.139 | 2.3025 | 2.4793 | 2.6649 | 3.5002 | 2.9654 | 3.2659 | 3.4295 | 3.836 | 3.9642 | 6.2093 | 5.3828 | 5.5817 | 6.0944 | 6.3949 | 6.2579 | 5.8513 | 5.899 | 7.05 | 7.816 | 8.246 | 6.732 | 7.381 | 5.607 | 9.204 | 10.533 | 6.896 | 8.323 | 8.814 | 5.941 | 7.488 | 5.143 | 3.781 | 4.122 | 8.012 | 9.588 | 11.933 | 14.448 | 18.509 | 17.959 | 7.438 | 6.723 | 10.252 | 10.684 | 12.502 | 14.624 | 14.504 | 13.252 | 15.422 | 17.232 | 9.838 | 33.865 | 23.205 | 13.827 | 14.004 | 22.8153 | 18.8733 | -17.5% | 2.668% | 0.4238%
Iraq | 0.07071 | 0.092807 | 0.10607 | 0.12816 | 0.14142 | 0.17236 | 0.2 | 0.2 | 0.29 | 0.4 | 0.461 | 0.459 | 0.566 | 0.708 | 1.032 | 0.69 | 0.61 | 0.6 | 0.6 | 0.61 | 0.61 | 0.6 | 2.6 | 2.6 | 2.6 | 4.6503 | 2.1452 | 5.2191 | 6.1617 | 6.2478 | 7.1197 | 6.4894 | 6.6081 | 6.1976 | 3.5591 | 3.1966 | 3.701 | 4.56 | 4.7559 | 5.7499 | 4.8938 | 4.9908 | 4.5663 | 2.932 | 2.8302 | 3.6151 | 3.3995 | 4.3969 | 4.6087 | 2.8352 | 2.5461 | 3.3712 | 2.1761 | 1.8177 | 4.9633 | 4.1616 | 3.3458 | 2.6507 | 1.383 | 1.3868 | -1.11e-14% | -6.902% | 0.03114%
Israel | 0 | 0 | 0 | 0 | 0 | 0 | 0 | 0 | 0 | 0 | 0 | 0 | 0 | 0 | 0 | 0 | 0.002 | 0.002 | 0.001 | 0.002 | 0.002 | 0.006 | 0.01 | 0.01 | 0.003 | 0.003 | 0.006 | 0.029 | 0.026 | 0.023 | 0.025 | 0.024 | 0.025 | 0.025 | 0.033 | 0.031 | 0.01 | 0.021 | 0.031 | 0.028 | 0.028 | 0.015 | 0.014 | 0.016 | 0.024 | 0.031 | 0.029 | 0.033 | 0.0277 | 0.0127 | 0.0245 | 0.02538 | 0.024656 | 0.022987 | 0.022045 | 0.023914 | 0.023796 | 0.02348 | 0.023244 | 0.023296 | -0.05266% | 6.254% | 0.0005232%
Kuwait | 0 | 0 | 0 | 0 | 0 | 0 | 0 | 0 | 0 | 0 | 0 | 0 | 0 | 0 | 0 | 0 | 0 | 0 | 0 | 0 | 0 | 0 | 0 | 0 | 0 | 0 | 0 | 0 | 0 | 0 | 0 | 0 | 0 | 0 | 0 | 0 | 0 | 0 | 0 | 0 | 0 | 0 | 0 | 0 | 0 | 0 | 0 | 0 | 0 | 0 | 0 | 0 | 0 | 0 | 0 | 0 | 0 | 0 | 0 | 0 | - | - | 0%
Oman | 0 | 0 | 0 | 0 | 0 | 0 | 0 | 0 | 0 | 0 | 0 | 0 | 0 | 0 | 0 | 0 | 0 | 0 | 0 | 0 | 0 | 0 | 0 | 0 | 0 | 0 | 0 | 0 | 0 | 0 | 0 | 0 | 0 | 0 | 0 | 0 | 0 | 0 | 0 | 0 | 0 | 0 | 0 | 0 | 0 | 0 | 0 | 0 | 0 | 0 | 0 | 0 | 0 | 0 | 0 | 0 | 0 | 0 | 0 | 0 | - | - | 0%
Qatar | 0 | 0 | 0 | 0 | 0 | 0 | 0 | 0 | 0 | 0 | 0 | 0 | 0 | 0 | 0 | 0 | 0 | 0 | 0 | 0 | 0 | 0 | 0 | 0 | 0 | 0 | 0 | 0 | 0 | 0 | 0 | 0 | 0 | 0 | 0 | 0 | 0 | 0 | 0 | 0 | 0 | 0 | 0 | 0 | 0 | 0 | 0 | 0 | 0 | 0 | 0 | 0 | 0 | 0 | 0 | 0 | 0 | 0 | 0 | 0 | - | - | 0%
Saudi Arabia | 0 | 0 | 0 | 0 | 0 | 0 | 0 | 0 | 0 | 0 | 0 | 0 | 0 | 0 | 0 | 0 | 0 | 0 | 0 | 0 | 0 | 0 | 0 | 0 | 0 | 0 | 0 | 0 | 0 | 0 | 0 | 0 | 0 | 0 | 0 | 0 | 0 | 0 | 0 | 0 | 0 | 0 | 0 | 0 | 0 | 0 | 0 | 0 | 0 | 0 | 0 | 0 | 0 | 0 | 0 | 0 | 0 | 0 | 0 | 0 | - | - | 0%
United Arab Emirates | 0 | 0 | 0 | 0 | 0 | 0 | 0 | 0 | 0 | 0 | 0 | 0 | 0 | 0 | 0 | 0 | 0 | 0 | 0 | 0 | 0 | 0 | 0 | 0 | 0 | 0 | 0 | 0 | 0 | 0 | 0 | 0 | 0 | 0 | 0 | 0 | 0 | 0 | 0 | 0 | 0 | 0 | 0 | 0 | 0 | 0 | 0 | 0 | 0 | 0 | 0 | 0 | 0 | 0 | 0 | 0 | 0 | 0 | 0 | 0 | - | - | 0%
Other Middle East | 0.556 | 0.606 | 0.734 | 0.814 | 0.952 | 0.928 | 0.89 | 0.869 | 0.495 | 1.15 | 1.55 | 2.03 | 2.568 | 2.895 | 3.201 | 3.411 | 3.508 | 3.609 | 3.362 | 3.91 | 3.927 | 3.423 | 3.489 | 3.443 | 3.289 | 3.239 | 3.251 | 3.375 | 3.326 | 3.383 | 3.185 | 3.371 | 3.353 | 3.5 | 3.066 | 3.7136 | 3.7848 | 4.2308 | 4.1097 | 5.3714 | 4.5483 | 4.7395 | 4.1665 | 3.3044 | 2.5391 | 3.4923 | 4.1432 | 4.4755 | 4.2493 | 2.5916 | 0.94475 | 1.3521 | 1.2067 | 1.1243 | 1.7374 | 1.6169 | 1.3846 | 1.468 | 1.3122 | 1.5086 | 14.65% | -5.267% | 0.03388%
Total Middle East | 2.3459 | 2.5461 | 2.8288 | 3.0812 | 3.3959 | 3.5796 | 3.7549 | 4.5692 | 3.7504 | 4.8159 | 5.4405 | 6.325 | 7.0982 | 9.8123 | 9.6158 | 9.6827 | 10.2144 | 10.6059 | 10.2209 | 10.3733 | 10.438 | 11.079 | 13.915 | 14.299 | 12.624 | 15.2733 | 11.0092 | 17.8271 | 20.0467 | 16.5498 | 18.6527 | 18.6984 | 15.9271 | 17.2106 | 11.8011 | 10.7222 | 11.6178 | 16.8239 | 18.4846 | 23.0824 | 23.9181 | 28.2542 | 26.7058 | 13.6904 | 12.1163 | 17.3903 | 18.2558 | 21.4074 | 23.5098 | 19.9435 | 16.7674 | 20.1708 | 20.6394 | 12.803 | 40.5877 | 29.0074 | 18.5812 | 18.1461 | 25.5338 | 21.7919 | -14.89% | 0.8903% | 0.4894%
Algeria | 0.4 | 0.355 | 0.41 | 0.563 | 0.361 | 0.58 | 0.33 | 0.495 | 0.752 | 0.497 | 0.328 | 0.389 | 0.269 | 0.25 | 0.291 | 0.257 | 0.366 | 0.479 | 0.235 | 0.452 | 0.646 | 0.25 | 0.499 | 0.183 | 0.226 | 0.135 | 0.293 | 0.199 | 0.353 | 0.166 | 0.193 | 0.135 | 0.075 | 0.215 | 0.203 | 0.054 | 0.069 | 0.057 | 0.265 | 0.251 | 0.5553 | 0.2176 | 0.226 | 0.283 | 0.342 | 0.173 | 0.378 | 0.389 | 0.099 | 0.193 | 0.145 | 0.072 | 0.056 | 0.117 | 0.152 | 0.0496 | 0.0093 | 0.016 | 0.029 | 0.05118 | 76% | -12.43% | 0.001149%
Egypt | 1.7324 | 1.8252 | 1.9666 | 3.0008 | 3.9907 | 4.689 | 5.047 | 5.1619 | 5.153 | 6.1164 | 6.7926 | 8.0035 | 9.0377 | 9.9304 | 9.6078 | 9.8022 | 10.2132 | 10.4917 | 9.8155 | 9.6299 | 9.148 | 8.972 | 8.9695 | 8.829 | 9.487 | 9.953 | 9.916 | 9.8 | 10.0925 | 10.728 | 11.192 | 11.484 | 11.771 | 12.1045 | 13.4405 | 14.178 | 14.4135 | 13.9945 | 12.939 | 12.8315 | 12.644 | 12.7845 | 14.2175 | 15.096 | 13.7725 | 12.9545 | 12.99 | 13.0275 | 13.2365 | 13.587 | 13.6835 | 13.1975 | 12.788 | 12.9235 | 13.121 | 14.0795 | 14.9035 | 14.7075 | 15.052 | 14.3727 | -4.774% | 0.5638% | 0.3228%
Morocco | 1.213 | 1.054 | 0.932 | 1.058 | 1.368 | 1.346 | 1.52 | 1.596 | 1.192 | 1.337 | 1.016 | 0.998 | 1.365 | 1.416 | 1.582 | 1.515 | 1.024 | 0.572 | 0.481 | 0.366 | 0.486 | 0.643 | 0.825 | 0.936 | 1.157 | 1.22 | 1.226 | 0.964 | 0.443 | 0.84 | 0.611 | 1.957 | 2.083 | 1.777 | 0.825 | 0.718 | 0.8623 | 0.842 | 1.4417 | 1.5913 | 0.9647 | 0.9825 | 0.902 | 0.9158 | 2.5683 | 3.4678 | 2.0054 | 1.631 | 2.785 | 1.6374 | 1.885 | 1.2557 | 1.1847 | 1.6934 | 1.2628 | 0.86764 | 0.81831 | 0.35021 | 0.16276 | 0.14157 | -13.26% | -21.71% | 0.003179%
South Africa | 0.037 | 0.036 | 0.026 | 0.024 | 0.021 | 0.025 | 0.112 | 0.834 | 0.985 | 1.132 | 1.12 | 1.876 | 1.944 | 1.907 | 1.144 | 0.992 | 1.653 | 1.016 | 0.595 | 0.56 | 0.624 | 1.623 | 1.617 | 3.162 | 2.759 | 1.01 | 1.98 | 0.752 | 0.146 | 1.074 | 0.529 | 1.319 | 2.092 | 1.595 | 0.726 | 1.101 | 1.721 | 2.084 | 0.82741 | 0.94994 | 1.3319 | 2.8976 | 2.8656 | 1.2596 | 1.4516 | 1.1429 | 3.0638 | 1.0185 | 1.1039 | 1.7951 | 0.73 | 0.624 | 0.776 | 1.103 | 0.741 | 1.465 | 2.018 | 3.1 | 2 | 1.1 | -45.15% | -4.779% | 0.0247%
Eastern Africa | 6.0475 | 7.1676 | 7.0107 | 7.1978 | 7.9119 | 11.34 | 8.9031 | 10.8913 | 11.2493 | 14.2675 | 15.1886 | 16.7437 | 19.0928 | 18.2388 | 19.775 | 18.0786 | 18.8787 | 19.5746 | 19.3797 | 18.8871 | 19.6917 | 18.8454 | 16.427 | 18.6185 | 18.0262 | 21.3456 | 21.7426 | 19.633 | 20.5325 | 20.6723 | 20.8433 | 20.7171 | 21.7924 | 27.865 | 29.3659 | 30.8598 | 34.9635 | 38.0044 | 38.3852 | 38.9576 | 40.2688 | 42.5654 | 46.3933 | 45.7941 | 48.0256 | 53.9827 | 55.6225 | 57.748 | 61.4744 | 65.7168 | 65.0099 | 61.4728 | 64.5088 | 68.3974 | 68.4903 | 73.4913 | 77.1444 | 80.9377 | 81.5417 | 82.4361 | 0.8206% | 2.293% | 1.851%
Middle Africa | 3.935 | 4.093 | 3.846 | 4.012 | 4.36 | 4.865 | 5.19 | 5.31 | 5.756 | 5.651 | 6.207 | 5.975 | 6.132 | 6.161 | 6.299 | 6.639 | 7.012 | 7.3 | 7.709 | 8.065 | 9.145 | 9.438 | 9.454 | 9.604 | 11.446 | 10.288 | 9.976 | 10.821 | 10.213 | 9.732 | 10.831 | 10.867 | 10.138 | 9.925 | 10.329 | 11.4104 | 11.6642 | 11.7758 | 12.19 | 14.0856 | 14.4954 | 15.6825 | 15.1608 | 16.2195 | 16.1594 | 16.8364 | 17.1274 | 16.9291 | 19.4594 | 21.0175 | 21.2154 | 22.2758 | 25.1965 | 28.3547 | 29.8821 | 32.8079 | 34.5283 | 35.5503 | 38.3814 | 39.2905 | 2.089% | 6.456% | 0.8824%
Western Africa | 0.47769 | 0.93121 | 1.9343 | 3.0148 | 3.9913 | 4.6475 | 4.7644 | 5.1771 | 6.0654 | 6.5161 | 6.9218 | 7.6144 | 7.9343 | 7.0447 | 9.5125 | 9.678 | 9.687 | 9.439 | 5.736 | 5.133 | 8.213 | 9.969 | 9.767 | 10.821 | 11.741 | 11.9171 | 13.8871 | 14.2732 | 13.6675 | 13.4677 | 14.168 | 14.6878 | 15.0265 | 11.9083 | 13.9607 | 14.957 | 15.35 | 16.2419 | 14.4319 | 16.5324 | 16.1653 | 14.6827 | 13.1684 | 15.2977 | 15.0087 | 17.044 | 17.2654 | 17.6632 | 17.0757 | 17.8661 | 15.9625 | 18.3996 | 18.7921 | 19.9402 | 22.5104 | 22.4434 | 24.3015 | 25.7059 | 27.8704 | 30.0107 | 7.386% | 5.323% | 0.674%
Other Northern Africa | 0.042 | 0.027 | 0.037 | 0.033 | 0.039 | 0.041 | 0.05 | 0.053 | 0.071 | 0.022 | 0.031 | 0.053 | 0.03 | 0.028 | 0.04 | 0.023 | 0.029 | 0.039 | 0.03 | 0.067 | 0.109 | 0.052 | 0.113 | 0.047 | 0.034 | 0.044 | 0.1048 | 0.0651 | 0.064 | 0.04 | 0.039 | 0.067 | 0.044 | 0.073 | 0.09 | 0.064 | 0.054 | 0.064 | 0.166 | 0.153 | 0.145 | 0.092 | 0.049 | 0.038 | 0.079 | 0.05 | 0.054 | 0.11 | 0.06 | 0.056 | 0.069 | 0.045 | 0.0174 | 0.0165 | 0.0658 | 0.046 | 0.0283 | 0.0149 | 0.0092 | 0.016 | 73.44% | -11.77% | 0.0003593%
Other Southern Africa | 0.021 | 0.021 | 0.028 | 0.035 | 0.058 | 0.097 | 0.097 | 0.115 | 0.122 | 0.128 | 0.113 | 0.145 | 0.124 | 1.331 | 1.314 | 1.327 | 1.33 | 1.295 | 1.266 | 1.33 | 1.387 | 1.353 | 1.385 | 1.393 | 1.4 | 1.342 | 1.526 | 1.353 | 1.171 | 0.876 | 1.344 | 1.064 | 0.81 | 1.192 | 1.7442 | 1.9599 | 1.8131 | 2.0046 | 1.9708 | 1.8744 | 2.2727 | 2.1499 | 2.2224 | 2.0584 | 2.1598 | 2.0357 | 2.2269 | 2.3647 | 2.0271 | 2.3022 | 2.2662 | 1.99 | 2.2111 | 1.8685 | 1.6125 | 2.1586 | 1.7558 | 1.5437 | 2.071 | 2.657 | 27.94% | 1.444% | 0.05967%
Total Africa | 13.9056 | 15.51 | 16.1906 | 18.9383 | 22.1009 | 27.6304 | 26.0134 | 29.6332 | 31.3457 | 35.6671 | 37.718 | 41.7976 | 45.9288 | 46.3069 | 49.5652 | 48.3118 | 50.1929 | 50.2062 | 45.2472 | 44.49 | 49.4497 | 51.1454 | 49.0565 | 53.5935 | 56.2762 | 57.2547 | 60.6515 | 57.8603 | 56.6825 | 57.596 | 59.7503 | 62.2979 | 63.8319 | 66.6549 | 70.6843 | 75.3021 | 80.9106 | 85.0682 | 82.617 | 87.2267 | 88.8431 | 92.0547 | 95.205 | 96.9621 | 99.5669 | 107.6871 | 110.7334 | 110.8811 | 117.321 | 124.1711 | 120.9665 | 119.3324 | 125.5305 | 134.4142 | 137.8379 | 147.4089 | 155.5074 | 161.9262 | 167.1174 | 170.0758 | 1.492% | 3.196% | 3.819%
Australia | 7.6898 | 7.345 | 7.6058 | 7.9505 | 8.6841 | 10.1707 | 11.5074 | 11.5533 | 12.2858 | 13.8739 | 14.8878 | 14.1539 | 13.544 | 14.6753 | 14.2461 | 13.4666 | 13.8663 | 12.7703 | 12.1236 | 13.1259 | 13.9405 | 14.0258 | 13.6138 | 14.3344 | 14.2537 | 14.7595 | 15.6535 | 15.9415 | 16.387 | 16.15 | 15.631 | 15.9685 | 15.9525 | 15.798 | 16.2815 | 16.4665 | 16.1235 | 16.095 | 16.2106 | 15.6867 | 15.4657 | 14.9451 | 13.049 | 11.8152 | 12.642 | 13.746 | 19.572 | 17.036 | 19.089 | 14.484 | 14.0866 | 17.6294 | 13.4997 | 17.3114 | 14.0208 | 14.421 | 15.9427 | 16.6608 | 15.0792 | 12.8496 | -15.02% | -1.19% | 0.2886%
Bangladesh | 0 | 0 | 0 | 0 | 0 | 0 | 0.175 | 0.175 | 0.331 | 0.243 | 0.436 | 0.494 | 0.437 | 0.506 | 0.587 | 0.583 | 0.625 | 0.523 | 0.662 | 0.897 | 0.739 | 0.45 | 0.517 | 0.675 | 0.92 | 0.884 | 0.838 | 0.796 | 0.608 | 0.847 | 0.372 | 0.739 | 0.719 | 0.865 | 0.833 | 0.749 | 0.993 | 0.749 | 0.749 | 0.749 | 0.749 | 0.749 | 0.749 | 0.95 | 0.417 | 0.729 | 0.872 | 0.777 | 0.72838 | 0.56645 | 0.89815 | 0.88463 | 1.0295 | 0.86541 | 0.82309 | 0.70067 | 0.68187 | 0.77503 | 0.68357 | 0.9938 | 44.99% | 5.782% | 0.02232%
China | 22.097 | 22.4859 | 19.3835 | 22.8704 | 23.2593 | 24.0371 | 29.0752 | 32.951 | 36.8269 | 41.6749 | 43.6106 | 44.194 | 46.1341 | 43.2262 | 48.5559 | 58.2212 | 65.5132 | 74.4139 | 86.4169 | 86.8147 | 92.3876 | 94.5486 | 100.0243 | 109.168 | 118.409 | 126.744 | 124.689 | 130.6861 | 151.8462 | 167.429 | 190.58 | 187.97 | 195.98 | 198.89 | 196.58 | 222.41 | 277.43 | 287.97 | 283.68 | 353.544 | 397.017 | 435.786 | 485.264 | 636.96 | 615.644 | 711.3831 | 688.045 | 862.7941 | 909.6123 | 1059.6917 | 1114.5154 | 1153.2675 | 1165.065 | 1198.887 | 1272.538 | 1321.709 | 1300 | 1298.122 | 1225.9955 | 1354.2543 | 10.16% | 2.483% | 30.41%
China Hong Kong SAR | 0 | 0 | 0 | 0 | 0 | 0 | 0 | 0 | 0 | 0 | 0 | 0 | 0 | 0 | 0 | 0 | 0 | 0 | 0 | 0 | 0 | 0 | 0 | 0 | 0 | 0 | 0 | 0 | 0 | 0 | 0 | 0 | 0 | 0 | 0 | 0 | 0 | 0 | 0 | 0 | 0 | 0 | 0 | 0 | 0 | 0 | 0 | 0 | 0 | 0 | 0 | 0 | 0 | 0 | 0 | 0 | 0 | 0 | 0 | 0 | - | - | 0%
India | 19.1669 | 20.0155 | 22.3975 | 25.8491 | 28.6996 | 30.4364 | 33.3841 | 32.403 | 34.5067 | 33.203 | 39.6685 | 41.4982 | 45.2768 | 56.175 | 54.1686 | 55.4414 | 59.083 | 49.8597 | 48.0433 | 53.6825 | 51.813 | 52.5688 | 48.9625 | 54.6149 | 63.3698 | 66.3971 | 73.9189 | 70.0607 | 70.7325 | 80.2121 | 75.9209 | 69.0575 | 70.211 | 83.6327 | 82.2495 | 76.9904 | 72.023 | 68.5449 | 69.2962 | 100.636 | 97.42 | 112.6173 | 122.6131 | 115.169 | 106.338 | 108.7441 | 131.7046 | 115.7764 | 131.983 | 138.9963 | 133.4751 | 128.5546 | 135.9791 | 139.9225 | 162.2854 | 163.9412 | 160.565 | 175.0866 | 149.4338 | 156.5282 | 4.461% | 1.195% | 3.515%
Indonesia | 1.8252 | 2.3732 | 2.6649 | 3.2925 | 3.4427 | 4.1852 | 1.3789 | 1.233 | 1.5556 | 1.7236 | 1.8075 | 1.0607 | 1.7633 | 1.2595 | 1.4009 | 1.2684 | 1.2639 | 1.3789 | 2.0727 | 2.2627 | 2.7665 | 4.4548 | 4.5829 | 5.0337 | 6.28 | 6.4924 | 7.4092 | 9.6455 | 8.8911 | 7.9829 | 8.2931 | 8.8244 | 5.8656 | 10.3635 | 10.3798 | 10.016 | 11.655 | 9.933 | 9.099 | 9.674 | 10.725 | 9.623 | 11.286 | 11.5282 | 11.3839 | 17.4562 | 12.4189 | 12.7991 | 16.9228 | 15.1613 | 13.7405 | 18.6769 | 18.6324 | 21.6364 | 21.161 | 24.325 | 24.697 | 27.295 | 24.59 | 26.4867 | 7.419% | 5.738% | 0.5948%
Japan | 76.07 | 79.35 | 68.55 | 73.45 | 75.35 | 75.4 | 84.2 | 85.1 | 66.778 | 82.68 | 83.406 | 83.59 | 72.968 | 70.047 | 80.743 | 88.292 | 87.594 | 81.606 | 84.273 | 71.617 | 82.874 | 80.816 | 74.787 | 90.291 | 91.741 | 86.895 | 94.416 | 80.046 | 92.58 | 64.462 | 78.793 | 77.173 | 86.44 | 89.079 | 83.792 | 84.468 | 81.537 | 80.6 | 92.472 | 91.667 | 77.5615 | 88.807 | 74.5097 | 75.1644 | 70.4662 | 88.5027 | 82.4868 | 77.1 | 79.3316 | 81.7086 | 85.7651 | 79.4259 | 79.2434 | 80.9974 | 73.9194 | 78.3322 | 79.6262 | 74.8683 | 74.5312 | 79.4492 | 6.307% | -0.28% | 1.784%
Malaysia | 0.587 | 0.692 | 0.725 | 0.804 | 1.014 | 1.202 | 1.046 | 1.154 | 1.108 | 1.006 | 1.005 | 0.948 | 0.769 | 0.90395 | 1.1035 | 1.4088 | 1.5614 | 1.5027 | 1.7492 | 3.4514 | 3.7684 | 4.1206 | 4.9659 | 5.7289 | 5.2946 | 4.0267 | 4.4493 | 4.286 | 4.853 | 6.483 | 6.218 | 5.184 | 4.173 | 4.457 | 7.552 | 6.994 | 6.066 | 5.415 | 5.09 | 5.573 | 6.007 | 6.323 | 5.957 | 7.807 | 6.89 | 6.361 | 8.056 | 9.251 | 11.7987 | 13.388 | 13.924 | 20.024 | 26.846 | 26.325 | 26.196 | 27.299 | 31.105 | 32.7337 | 32.4472 | 34.3873 | 5.689% | 9.893% | 0.7722%
New Zealand | 10.0188 | 10.8054 | 11.2209 | 11.7733 | 11.6363 | 12.6704 | 14.394 | 15.2646 | 15.0967 | 15.1889 | 16.6636 | 15.499 | 14.7202 | 15.6596 | 18.4434 | 19.3646 | 19.6798 | 18.304 | 19.7515 | 20.3768 | 19.7079 | 22.0977 | 21.9286 | 22.9627 | 22.5589 | 23.1853 | 22.8945 | 21.0927 | 23.4929 | 25.8371 | 27.5348 | 26.1829 | 23.2582 | 25.3193 | 22.9195 | 24.435 | 21.6812 | 24.873 | 23.6228 | 27.2401 | 23.3276 | 23.5732 | 23.6405 | 22.3473 | 24.2174 | 24.7265 | 25.1107 | 22.8967 | 23.0291 | 24.3181 | 24.5299 | 25.935 | 25.1759 | 26.2546 | 25.5987 | 24.2666 | 24.2347 | 26.2762 | 26.5747 | 23.7979 | -10.69% | -0.216% | 0.5344%
Pakistan | 2.1964 | 2.1964 | 2.603 | 3.1289 | 3.3013 | 2.9212 | 3.8139 | 4.0128 | 4.2338 | 4.2559 | 4.8967 | 5.3165 | 6.3153 | 7.84 | 8.4764 | 8.8874 | 9.2807 | 10.443 | 12.0959 | 12.5378 | 13.024 | 12.4539 | 16.3739 | 17.1649 | 17.4434 | 17.0854 | 18.2831 | 19.9448 | 21.9335 | 21.5269 | 22.7467 | 24.7973 | 18.4466 | 24.1078 | 21.5048 | 17.5583 | 18.2919 | 20.4176 | 24.5975 | 26.216 | 30.6996 | 30.2509 | 31.6787 | 27.3391 | 28.7457 | 29.81 | 30.5944 | 10.7465 | 31.4859 | 32.3763 | 32.7795 | 34.5776 | 30.2041 | 29.4798 | 36.1362 | 39.9872 | 37.6324 | 35.1013 | 38.4536 | 39.0083 | 1.165% | 1.881% | 0.876%
Philippines | 1.55 | 1.52 | 1.68 | 1.72 | 1.815 | 2.097 | 1.933 | 2.207 | 2.374 | 2.051 | 2.272 | 2.795 | 2.114 | 2.811 | 2.881 | 3.522 | 3.725 | 3.773 | 3.968 | 5.278 | 5.553 | 6.017 | 5.247 | 6.264 | 6.485 | 6.062 | 5.145 | 4.44 | 5.03 | 5.862 | 6.232 | 7.03 | 6.069 | 5.066 | 7.84 | 7.799 | 7.104 | 7.033 | 7.8698 | 8.5927 | 8.3868 | 9.9394 | 8.5634 | 9.8425 | 9.7876 | 7.8034 | 9.6975 | 10.2521 | 10.0193 | 9.1373 | 8.6651 | 8.1109 | 9.6108 | 9.4018 | 8.0436 | 7.239 | 9.2341 | 10.128 | 10.3315 | 11.1206 | 7.344% | 1.984% | 0.2497%
Singapore | 0 | 0 | 0 | 0 | 0 | 0 | 0 | 0 | 0 | 0 | 0 | 0 | 0 | 0 | 0 | 0 | 0 | 0 | 0 | 0 | 0 | 0 | 0 | 0 | 0 | 0 | 0 | 0 | 0 | 0 | 0 | 0 | 0 | 0 | 0 | 0 | 0 | 0 | 0 | 0 | 0 | 0 | 0 | 0 | 0 | 0 | 0 | 0 | 0 | 0 | 0 | 0 | 0 | 0 | 0 | 0 | 0 | 0 | 0 | 0 | - | - | 0%
South Korea | 0.71043 | 0.98532 | 0.95317 | 0.92948 | 1.4285 | 1.2207 | 1.32 | 1.3681 | 1.2845 | 1.9059 | 1.6828 | 1.7887 | 1.3927 | 1.8075 | 2.2962 | 1.9204 | 2.5977 | 1.7154 | 2.2942 | 1.9981 | 3.185 | 3.1099 | 3.9654 | 1.9872 | 2.964 | 4.6839 | 3.486 | 3.0974 | 4.2275 | 2.3461 | 2.7599 | 2.4244 | 2.814 | 4.2794 | 4.1593 | 4.0096 | 2.3299 | 3.2328 | 4.8856 | 4.3111 | 3.6733 | 3.4675 | 3.6316 | 3.0701 | 2.8132 | 3.682 | 4.5977 | 3.969 | 4.2893 | 2.7514 | 2.1457 | 2.8463 | 2.8088 | 3.3594 | 2.7887 | 3.8772 | 3.0545 | 3.5412 | 3.7164 | 4.2993 | 15.37% | 4.564% | 0.09655%
Sri Lanka | 0.365 | 0.399 | 0.41 | 0.474 | 0.549 | 0.7403 | 0.8255 | 0.8471 | 0.6957 | 0.9976 | 1.0766 | 1.1095 | 1.2139 | 1.3663 | 1.4618 | 1.4801 | 1.5716 | 1.6076 | 1.2172 | 2.0922 | 2.3956 | 2.6451 | 2.177 | 2.5967 | 2.8012 | 3.1448 | 3.1166 | 2.8999 | 3.796 | 4.0891 | 4.5141 | 3.2519 | 3.4473 | 3.915 | 4.1775 | 3.2042 | 3.1178 | 2.7004 | 3.3187 | 2.9692 | 3.4595 | 4.6434 | 3.9565 | 4.1392 | 3.8911 | 5.6446 | 4.5839 | 3.3022 | 6.9292 | 4.5626 | 5.9799 | 4.2315 | 4.0314 | 6.4115 | 4.8119 | 4.9763 | 7.2266 | 6.873 | 5.8594 | 6.9524 | 18.33% | 4.302% | 0.1561%
Taiwan | 2.586 | 2.661 | 2.634 | 3.864 | 3.052 | 2.865 | 3.091 | 3.636 | 3.399 | 4.705 | 5.261 | 4.282 | 4.023 | 4.966 | 4.567 | 2.926 | 4.791 | 4.7812 | 4.9878 | 4.3853 | 6.0011 | 6.1299 | 5.509 | 4.6739 | 4.8635 | 6.3812 | 3.8536 | 6.556 | 4.1088 | 5.0615 | 4.8395 | 4.7431 | 5.2455 | 6.2019 | 5.051 | 4.56 | 5.0903 | 2.7789 | 3.0345 | 3.2099 | 4.0714 | 4.0884 | 4.4175 | 4.3051 | 3.7483 | 4.1941 | 3.9997 | 5.6696 | 5.4229 | 4.3179 | 4.4701 | 6.562 | 5.4468 | 4.4816 | 5.5448 | 3.0192 | 3.4747 | 5.8365 | 3.963 | 4.2059 | 5.839% | -0.2623% | 0.09445%
Thailand | 0.841 | 1.064 | 1.368 | 1.405 | 1.046 | 1.787 | 2.048 | 1.728 | 1.88 | 2.458 | 3.399 | 3.637 | 3.265 | 2.11 | 3.263 | 1.273 | 2.974 | 3.836 | 3.66 | 4.081 | 3.691 | 5.5317 | 4.0562 | 3.7182 | 5.5122 | 4.9001 | 4.5054 | 4.1589 | 3.6125 | 4.4036 | 6.593 | 7.215 | 7.082 | 5.0888 | 3.4097 | 5.8914 | 6.1743 | 7.3669 | 7.2078 | 5.8963 | 5.6712 | 7.9501 | 7.9614 | 6.9507 | 6.9657 | 5.3468 | 7.9349 | 8.4312 | 5.4121 | 5.1636 | 3.7607 | 3.5431 | 4.6872 | 7.597 | 6.31 | 4.5398 | 4.54 | 6.5988 | 6.5882 | 6.4148 | -2.898% | 2.193% | 0.1441%
Vietnam | 0.34 | 0.39 | 0.43 | 0.48 | 0.54 | 0.6 | 0.614 | 0.422 | 0.42 | 0.42 | 0.5 | 0.557 | 0.6 | 0.8 | 1 | 1.488 | 1.507 | 1.56 | 1.223 | 1.599 | 1.477 | 1.407 | 1.384 | 1.791 | 3.838 | 5.369 | 6.317 | 7.228 | 7.965 | 9.243 | 10.582 | 12.008 | 11.657 | 11.095 | 13.774 | 14.551 | 18.21 | 18.198 | 18.986 | 17.818 | 16.535 | 19.711 | 22.437 | 25.984 | 29.977 | 28.5244 | 41.0757 | 53.3054 | 57.8197 | 62.1649 | 56.123 | 63.941 | 85.94 | 83.081 | 66.117 | 72.867 | 78.673 | 95.91 | 80.621 | 88.723 | 9.749% | 3.621% | 1.992%
Other Asia Pacific | 10.046 | 10.029 | 10.241 | 10.258 | 10.346 | 10.377 | 10.651 | 11.061 | 11.236 | 11.518 | 11.871 | 12.33 | 12.502 | 12.893 | 13.788 | 13.9044 | 14.096 | 14.5925 | 14.803 | 15.2072 | 16.72 | 17.7904 | 18.8009 | 20.7786 | 21.3085 | 22.2739 | 21.5621 | 20.6599 | 20.2377 | 21.2367 | 21.6842 | 20.675 | 18.5816 | 18.3581 | 19.579 | 21.499 | 22.5522 | 22.8767 | 24.1079 | 25.3078 | 27.151 | 29.2289 | 32.3963 | 34.334 | 34.0821 | 40.9313 | 46.9743 | 47.8253 | 56.108 | 54.6403 | 51.0443 | 60.2808 | 63.8555 | 69.878 | 64.8591 | 74.3974 | 83.8917 | 95.7694 | 95.3201 | 103.1277 | 7.895% | 6.558% | 2.316%
Total Asia Pacific | 156.0896 | 162.3118 | 152.8667 | 168.2491 | 174.1638 | 180.71 | 199.4571 | 205.116 | 194.0116 | 217.9046 | 232.4443 | 233.2534 | 227.0383 | 237.0464 | 256.9819 | 273.4472 | 289.7297 | 282.6672 | 299.3414 | 299.4067 | 320.0436 | 328.1671 | 326.8953 | 361.7833 | 388.0425 | 399.2843 | 410.5371 | 401.5394 | 440.3017 | 443.172 | 483.2941 | 473.2439 | 475.9422 | 506.5166 | 500.0825 | 521.6013 | 570.3791 | 578.7842 | 594.2274 | 699.0907 | 727.9205 | 801.7032 | 852.1108 | 997.7059 | 968.0093 | 1097.5852 | 1117.724 | 1261.9316 | 1369.9811 | 1523.4286 | 1565.9032 | 1628.4913 | 1672.0555 | 1725.8898 | 1791.1536 | 1865.8977 | 1864.5794 | 1911.5757 | 1794.1885 | 1952.5987 | 8.532% | 2.513% | 43.85%
Total World | 923.198 | 983.817 | 1005.7423 | 1059.2887 | 1121.7425 | 1174.6497 | 1227.2422 | 1284.629 | 1303.0129 | 1431.2316 | 1448.8834 | 1443.1366 | 1491.6724 | 1614.3823 | 1695.1861 | 1731.6493 | 1768.9035 | 1800.9081 | 1877.7689 | 1941.3734 | 1979.2436 | 2006.073 | 2033.1924 | 2098.3488 | 2087.587 | 2158.622 | 2208.5441 | 2208.3148 | 2341.3205 | 2355.9054 | 2483.3889 | 2516.8149 | 2561.3558 | 2580.9334 | 2600.4687 | 2646.6814 | 2578.6089 | 2626.1452 | 2622.9337 | 2816.5307 | 2911.2553 | 3022.2325 | 3072.4098 | 3251.593 | 3246.3338 | 3430.1126 | 3492.5761 | 3641.4342 | 3787.9938 | 3889.0724 | 3879.1656 | 4015.9543 | 4068.418 | 4188.5959 | 4242.6261 | 4359.1282 | 4293.6661 | 4334.792 | 4260.7529 | 4452.9089 | 4.224% | 1.363% | 100%
of which: OECD | 718.243 | 759.4013 | 779.607 | 801.3399 | 839.0204 | 863.156 | 899.3431 | 938.4442 | 940.6431 | 1031.3062 | 1032.5268 | 996.2169 | 1003.2495 | 1075.0232 | 1121.1904 | 1114.3158 | 1131.1296 | 1161.7495 | 1213.0788 | 1216.329 | 1215.0126 | 1209.2453 | 1211.177 | 1226.2462 | 1194.1617 | 1232.8626 | 1247.3177 | 1234.3362 | 1310.8732 | 1268.2263 | 1355.4312 | 1391.5279 | 1416.8943 | 1383.4438 | 1396.7095 | 1400.9428 | 1299.1777 | 1322.6083 | 1298.979 | 1329.9746 | 1341.8184 | 1365.4842 | 1330.1201 | 1385.6204 | 1368.5772 | 1406.7098 | 1443.6885 | 1448.5444 | 1466.0088 | 1444.5282 | 1431.5705 | 1459.122 | 1455.5744 | 1488.8726 | 1454.8772 | 1495.3101 | 1450.4764 | 1396.097 | 1391.1471 | 1439.0576 | 3.161% | -0.03794% | 32.32%
Non-OECD | 204.955 | 224.4156 | 226.1353 | 257.9488 | 282.722 | 311.4938 | 327.8991 | 346.1848 | 362.3698 | 399.9254 | 416.3566 | 446.9197 | 488.4229 | 539.3591 | 573.9957 | 617.3336 | 637.7739 | 639.1586 | 664.6901 | 725.0444 | 764.231 | 796.8277 | 822.0154 | 872.1027 | 893.4253 | 925.7595 | 961.2265 | 973.9785 | 1030.4473 | 1087.6791 | 1127.9577 | 1125.287 | 1144.4615 | 1197.4895 | 1203.7592 | 1245.7386 | 1279.4312 | 1303.5369 | 1323.9547 | 1486.5562 | 1569.437 | 1656.7483 | 1742.2897 | 1865.9727 | 1877.7566 | 2023.4028 | 2048.8877 | 2192.8898 | 2321.985 | 2444.5442 | 2447.5951 | 2556.8324 | 2612.8437 | 2699.7232 | 2787.7489 | 2863.8181 | 2843.1896 | 2938.695 | 2869.6058 | 3013.8513 | 4.74% | 2.116% | 67.68%
European Union # | 211.806 | 230.4538 | 222.1926 | 226.5809 | 222.4579 | 234.7227 | 233.2278 | 244.8364 | 243.5321 | 263.0174 | 264.9054 | 231.1628 | 307.5857 | 299.4795 | 313.9237 | 297.7077 | 293.823 | 288.8877 | 294.6816 | 298.8656 | 304.6348 | 287.7755 | 315.98 | 333.6034 | 272.7329 | 284.6682 | 297.9111 | 310.4662 | 318.4099 | 327.802 | 326.8303 | 325.4401 | 335.0299 | 345.8153 | 343.6231 | 356.2469 | 375.6667 | 316.3924 | 306.8185 | 325.7805 | 307.4308 | 311.1533 | 309.189 | 327.475 | 330.1291 | 373.8453 | 307.1565 | 330.6224 | 366.6881 | 368.8252 | 335.0012 | 344.782 | 293.229 | 342.6598 | 317.1791 | 345.8691 | 347.3948 | 274.862 | 328.8218 | 368.5037 | 11.76% | -0.00872% | 8.276%
* Based on gross primary hydroelectric generation and not accounting for cross-border electricity supply.
^ Less than 0.05.
♦ Less than 0.05%.
n/a not available.
USSR includes CIS, Georgia, Ukraine and the Baltic States.
# Excludes Estonia, Latvia and Lithuania prior to 1985 and Croatia and Slovenia prior to 1990.
Notes: Annual changes and shares of total are calculated using terawatt-hours figures. Growth rates are adjusted for leap years.

## Hydro Consumption - EJ
Hydroelectricity: Consumption* | [33 empty] | Contents
[61 empty] | Growth rate per annum |  | Share
Exajoules | 1965 | 1966 | 1967 | 1968 | 1969 | 1970 | 1971 | 1972 | 1973 | 1974 | 1975 | 1976 | 1977 | 1978 | 1979 | 1980 | 1981 | 1982 | 1983 | 1984 | 1985 | 1986 | 1987 | 1988 | 1989 | 1990 | 1991 | 1992 | 1993 | 1994 | 1995 | 1996 | 1997 | 1998 | 1999 | 2000 | 2001 | 2002 | 2003 | 2004 | 2005 | 2006 | 2007 | 2008 | 2009 | 2010 | 2011 | 2012 | 2013 | 2014 | 2015 | 2016 | 2017 | 2018 | 2019 | 2020 | 2021 | 2022 | 2023 | 2024 | 2024 | 2014-24 | 2024
Canada | 0.42512 | 0.4716 | 0.48213 | 0.49032 | 0.5423 | 0.56929 | 0.58486 | 0.6539 | 0.70075 | 0.7584 | 0.72889 | 0.76568 | 0.79253 | 0.84691 | 0.87884 | 0.90413 | 0.95765 | 0.92806 | 0.95743 | 1.03 | 1.0931 | 1.1183 | 1.1383 | 1.1068 | 1.0456 | 1.0645 | 1.1062 | 1.1346 | 1.16 | 1.1803 | 1.2026 | 1.2765 | 1.2552 | 1.1911 | 1.242 | 1.2843 | 1.1935 | 1.2574 | 1.2101 | 1.2182 | 1.303 | 1.2704 | 1.3234 | 1.359 | 1.3273 | 1.265 | 1.3526 | 1.369 | 1.4104 | 1.377 | 1.3759 | 1.3876 | 1.4205 | 1.3892 | 1.3744 | 1.3916 | 1.3767 | 1.4318 | 1.2986 | 1.2355 | -5.122% | -1.078% | 7.707%
Mexico | 0.031907 | 0.036425 | 0.039661 | 0.045511 | 0.048262 | 0.054018 | 0.052459 | 0.055912 | 0.058936 | 0.060149 | 0.054655 | 0.062118 | 0.069095 | 0.058381 | 0.064829 | 0.060876 | 0.088625 | 0.082526 | 0.074639 | 0.084971 | 0.10234 | 0.076671 | 0.069427 | 0.07861 | 0.091275 | 0.088131 | 0.081451 | 0.096529 | 0.095958 | 0.072977 | 0.099355 | 0.11281 | 0.094904 | 0.088535 | 0.11776 | 0.11907 | 0.10237 | 0.089502 | 0.071468 | 0.090635 | 0.099754 | 0.10961 | 0.098423 | 0.14121 | 0.096199 | 0.13391 | 0.13056 | 0.11468 | 0.10065 | 0.14001 | 0.11121 | 0.10811 | 0.11116 | 0.11604 | 0.084969 | 0.096541 | 0.12498 | 0.12801 | 0.074192 | 0.084754 | 13.92% | -4.896% | 0.5287%
US | 0.71631 | 0.71977 | 0.81799 | 0.82136 | 0.9217 | 0.91257 | 0.98011 | 1.0034 | 1.0016 | 1.1062 | 1.1024 | 1.0434 | 0.81309 | 1.0308 | 1.0294 | 1.0152 | 0.95944 | 1.1359 | 1.2192 | 1.1793 | 1.0339 | 1.0691 | 0.91948 | 0.82218 | 0.98901 | 1.0522 | 1.0344 | 0.90513 | 1.0053 | 0.93363 | 1.1204 | 1.2512 | 1.2815 | 1.1595 | 1.1398 | 0.98194 | 0.75686 | 0.9294 | 0.9719 | 0.9452 | 0.95914 | 1.028 | 0.87496 | 0.90379 | 0.97752 | 0.92619 | 1.1379 | 0.98651 | 0.95958 | 0.9207 | 0.88723 | 0.94955 | 1.0685 | 1.0423 | 1.0277 | 1.018 | 0.89627 | 0.90458 | 0.86914 | 0.85937 | -1.394% | -0.6871% | 5.361%
Total North America | 1.1733 | 1.2278 | 1.3398 | 1.3572 | 1.5123 | 1.5359 | 1.6174 | 1.7132 | 1.7613 | 1.9248 | 1.8859 | 1.8712 | 1.6747 | 1.9361 | 1.973 | 1.9802 | 2.0057 | 2.1465 | 2.2513 | 2.2943 | 2.2293 | 2.2641 | 2.1272 | 2.0076 | 2.1259 | 2.2048 | 2.222 | 2.1363 | 2.2612 | 2.1869 | 2.4224 | 2.6405 | 2.6317 | 2.4392 | 2.4995 | 2.3853 | 2.0527 | 2.2763 | 2.2535 | 2.2541 | 2.3619 | 2.408 | 2.2968 | 2.404 | 2.401 | 2.3251 | 2.6211 | 2.4701 | 2.4707 | 2.4377 | 2.3743 | 2.4452 | 2.6002 | 2.5475 | 2.487 | 2.5061 | 2.398 | 2.4644 | 2.242 | 2.1796 | -3.047% | -1.113% | 13.6%
Argentina | 0.0044104 | 0.0044673 | 0.0045745 | 0.0053916 | 0.0048357 | 0.0056057 | 0.0055661 | 0.0054095 | 0.010791 | 0.017981 | 0.018701 | 0.018054 | 0.02076 | 0.027888 | 0.038365 | 0.054507 | 0.052865 | 0.063332 | 0.066307 | 0.07156 | 0.074351 | 0.075709 | 0.078885 | 0.054933 | 0.047475 | 0.063767 | 0.057129 | 0.068994 | 0.085566 | 0.098232 | 0.095413 | 0.080898 | 0.10053 | 0.095312 | 0.077028 | 0.10287 | 0.13169 | 0.1288 | 0.12168 | 0.10966 | 0.12318 | 0.13685 | 0.11239 | 0.11232 | 0.12463 | 0.1201 | 0.11227 | 0.10499 | 0.11798 | 0.1167 | 0.11641 | 0.10711 | 0.11374 | 0.1162 | 0.099016 | 0.085211 | 0.070733 | 0.081971 | 0.11338 | 0.10681 | -6.051% | -0.8819% | 0.6663%
Brazil | 0.091854 | 0.10046 | 0.10508 | 0.10998 | 0.11769 | 0.14328 | 0.15552 | 0.18245 | 0.2084 | 0.23644 | 0.26023 | 0.29849 | 0.33653 | 0.36989 | 0.41969 | 0.46407 | 0.47075 | 0.50808 | 0.54531 | 0.59973 | 0.64215 | 0.65671 | 0.66816 | 0.71673 | 0.73688 | 0.74415 | 0.78402 | 0.80403 | 0.84623 | 0.87374 | 0.91406 | 0.95665 | 1.0043 | 1.0493 | 1.0548 | 1.0959 | 0.96435 | 1.0299 | 1.1002 | 1.1549 | 1.2148 | 1.2557 | 1.3465 | 1.3304 | 1.4076 | 1.4518 | 1.542 | 1.4952 | 1.4076 | 1.3444 | 1.2951 | 1.3713 | 1.3353 | 1.4003 | 1.4324 | 1.427 | 1.3061 | 1.5376 | 1.5336 | 1.4876 | -3.265% | 1.017% | 9.28%
Chile | 0.014234 | 0.015005 | 0.015318 | 0.012834 | 0.014486 | 0.015505 | 0.017312 | 0.020628 | 0.020142 | 0.02291 | 0.022997 | 0.023756 | 0.025088 | 0.026104 | 0.026813 | 0.028336 | 0.02934 | 0.03209 | 0.034607 | 0.03591 | 0.039852 | 0.042588 | 0.046163 | 0.045209 | 0.037955 | 0.032189 | 0.047288 | 0.060265 | 0.061982 | 0.061148 | 0.066289 | 0.060744 | 0.068195 | 0.057374 | 0.048877 | 0.068692 | 0.078048 | 0.083473 | 0.081371 | 0.07549 | 0.092072 | 0.10157 | 0.080405 | 0.087358 | 0.090646 | 0.078334 | 0.073836 | 0.072583 | 0.071666 | 0.082962 | 0.085037 | 0.070887 | 0.076773 | 0.08412 | 0.077185 | 0.078195 | 0.06506 | 0.073396 | 0.084187 | 0.095342 | 12.94% | 1.401% | 0.5948%
Colombia | 0.012758 | 0.014174 | 0.015801 | 0.017608 | 0.019577 | 0.02179 | 0.023124 | 0.025614 | 0.027876 | 0.031651 | 0.035036 | 0.036815 | 0.037627 | 0.043457 | 0.047733 | 0.052009 | 0.051355 | 0.054859 | 0.055317 | 0.061705 | 0.066387 | 0.076799 | 0.083691 | 0.08827 | 0.096416 | 0.098985 | 0.099814 | 0.08021 | 0.10028 | 0.11541 | 0.11516 | 0.12704 | 0.11331 | 0.11081 | 0.12132 | 0.11094 | 0.11388 | 0.12228 | 0.13023 | 0.13799 | 0.1412 | 0.15321 | 0.15927 | 0.16618 | 0.14701 | 0.14601 | 0.17434 | 0.17129 | 0.15971 | 0.16107 | 0.16085 | 0.16844 | 0.20638 | 0.20394 | 0.19597 | 0.17941 | 0.21779 | 0.23161 | 0.2154 | 0.19618 | -9.173% | 1.991% | 1.224%
Ecuador | 0.0008964 | 0.001026 | 0.0011304 | 0.0011808 | 0.0013104 | 0.001458 | 0.001584 | 0.001602 | 0.001566 | 0.0018 | 0.0022608 | 0.002178 | 0.0020088 | 0.0028476 | 0.0025524 | 0.0031392 | 0.0028044 | 0.003222 | 0.0061956 | 0.011639 | 0.011804 | 0.014443 | 0.016452 | 0.017374 | 0.017834 | 0.017952 | 0.018273 | 0.017905 | 0.020916 | 0.023635 | 0.018578 | 0.022836 | 0.023523 | 0.023422 | 0.025836 | 0.0274 | 0.025454 | 0.027087 | 0.02585 | 0.026682 | 0.024778 | 0.025666 | 0.032536 | 0.040656 | 0.033211 | 0.031091 | 0.040079 | 0.044056 | 0.03974 | 0.041248 | 0.047147 | 0.057002 | 0.072319 | 0.074441 | 0.088708 | 0.0876 | 0.092069 | 0.088687 | 0.091255 | 0.081412 | -11.03% | 7.036% | 0.5079%
Peru | 0.00945 | 0.010177 | 0.011405 | 0.01224 | 0.013324 | 0.01273 | 0.01543 | 0.015966 | 0.017168 | 0.018778 | 0.019681 | 0.020855 | 0.02169 | 0.022291 | 0.024131 | 0.025236 | 0.028786 | 0.030226 | 0.029185 | 0.031331 | 0.033775 | 0.036216 | 0.039161 | 0.037523 | 0.037825 | 0.037688 | 0.041371 | 0.03488 | 0.042476 | 0.045889 | 0.046575 | 0.047965 | 0.047572 | 0.04971 | 0.052346 | 0.058234 | 0.063413 | 0.064944 | 0.066721 | 0.063091 | 0.064717 | 0.070539 | 0.070376 | 0.068615 | 0.071654 | 0.072188 | 0.077606 | 0.079315 | 0.080351 | 0.079959 | 0.085273 | 0.08689 | 0.10467 | 0.11065 | 0.11326 | 0.10984 | 0.11493 | 0.10708 | 0.10472 | 0.1153 | 9.806% | 3.728% | 0.7193%
Trinidad & Tobago | 0 | 0 | 0 | 0 | 0 | 0 | 0 | 0 | 0 | 0 | 0 | 0 | 0 | 0 | 0 | 0 | 0 | 0 | 0 | 0 | 0 | 0 | 0 | 0 | 0 | 0 | 0 | 0 | 0 | 0 | 0 | 0 | 0 | 0 | 0 | 0 | 0 | 0 | 0 | 0 | 0 | 0 | 0 | 0 | 0 | 0 | 0 | 0 | 0 | 0 | 0 | 0 | 0 | 0 | 0 | 0 | 0 | 0 | 0 | 0 | - | - | 0%
Venezuela | 0.0049284 | 0.005022 | 0.0058896 | 0.0098928 | 0.011484 | 0.014774 | 0.019404 | 0.021672 | 0.02241 | 0.027745 | 0.032152 | 0.038081 | 0.043787 | 0.044035 | 0.051264 | 0.052513 | 0.054317 | 0.05693 | 0.065027 | 0.072875 | 0.081533 | 0.090572 | 0.11103 | 0.12313 | 0.1248 | 0.13314 | 0.16035 | 0.17018 | 0.17092 | 0.18462 | 0.18522 | 0.19385 | 0.20616 | 0.20852 | 0.21816 | 0.22639 | 0.21759 | 0.21432 | 0.21792 | 0.25227 | 0.27752 | 0.29309 | 0.29892 | 0.31217 | 0.30902 | 0.27598 | 0.29936 | 0.29425 | 0.29339 | 0.28931 | 0.26905 | 0.22665 | 0.25213 | 0.23501 | 0.22604 | 0.24188 | 0.24424 | 0.24664 | 0.2615 | 0.26221 | -1.11e-14% | -0.9786% | 1.636%
Central America | 0.0048816 | 0.0053748 | 0.0060696 | 0.006714 | 0.007434 | 0.0084265 | 0.0083696 | 0.0089096 | 0.0094925 | 0.010568 | 0.0099126 | 0.010517 | 0.010539 | 0.014342 | 0.017479 | 0.020003 | 0.020773 | 0.020096 | 0.022305 | 0.02509 | 0.028726 | 0.033565 | 0.034862 | 0.037131 | 0.040083 | 0.041913 | 0.040778 | 0.038832 | 0.043285 | 0.041816 | 0.041264 | 0.047613 | 0.045956 | 0.046257 | 0.053983 | 0.055316 | 0.049362 | 0.052062 | 0.054331 | 0.057728 | 0.061797 | 0.064747 | 0.064553 | 0.072229 | 0.067847 | 0.076664 | 0.075498 | 0.08077 | 0.078777 | 0.077633 | 0.081032 | 0.082003 | 0.097609 | 0.09663 | 0.077703 | 0.096966 | 0.10744 | 0.11316 | 0.091416 | 0.10311 | 12.48% | 2.878% | 0.6432%
Other Caribbean | 0.001314 | 0.0014868 | 0.0011592 | 0.0011916 | 0.0012672 | 0.0015084 | 0.0033192 | 0.0033444 | 0.003078 | 0.0029844 | 0.0027756 | 0.0041976 | 0.002934 | 0.0041148 | 0.0049716 | 0.0037944 | 0.0066204 | 0.0043812 | 0.0049536 | 0.0058824 | 0.0058392 | 0.007398 | 0.0080388 | 0.008874 | 0.004698 | 0.0045216 | 0.0046512 | 0.004734 | 0.006138 | 0.0033732 | 0.0039787 | 0.0052864 | 0.0042842 | 0.0063791 | 0.0087839 | 0.0055825 | 0.0049448 | 0.0062199 | 0.0079141 | 0.0082447 | 0.0093735 | 0.0090611 | 0.0084495 | 0.0075054 | 0.0079188 | 0.0074426 | 0.0077189 | 0.0085714 | 0.0088296 | 0.0063896 | 0.0049057 | 0.0068911 | 0.0097259 | 0.008765 | 0.005831 | 0.0063629 | 0.0071232 | 0.0071352 | 0.005859 | 0.0070061 | 19.25% | 0.9253% | 0.0437%
Other South America | 0.0039618 | 0.0084099 | 0.0087504 | 0.0092556 | 0.0096595 | 0.011223 | 0.013418 | 0.012096 | 0.013907 | 0.013845 | 0.013549 | 0.012988 | 0.014286 | 0.01451 | 0.014233 | 0.021591 | 0.018386 | 0.019486 | 0.024386 | 0.026064 | 0.036213 | 0.067628 | 0.089061 | 0.092027 | 0.10652 | 0.12459 | 0.13268 | 0.13181 | 0.14599 | 0.16406 | 0.18292 | 0.193 | 0.21787 | 0.2273 | 0.21861 | 0.22985 | 0.2097 | 0.22168 | 0.22979 | 0.21738 | 0.21974 | 0.21971 | 0.2366 | 0.23088 | 0.23042 | 0.23874 | 0.24464 | 0.24976 | 0.26111 | 0.24564 | 0.24276 | 0.2684 | 0.25535 | 0.25171 | 0.22381 | 0.1971 | 0.18275 | 0.1951 | 0.21726 | 0.19374 | -11.07% | -2.345% | 1.209%
Total S. & Cent. America | 0.14869 | 0.1656 | 0.17518 | 0.18629 | 0.20107 | 0.2363 | 0.26304 | 0.29769 | 0.33484 | 0.38471 | 0.4173 | 0.46593 | 0.51525 | 0.56948 | 0.64723 | 0.72519 | 0.736 | 0.7927 | 0.85359 | 0.94179 | 1.0206 | 1.1016 | 1.1755 | 1.2212 | 1.2505 | 1.2989 | 1.3863 | 1.4118 | 1.5238 | 1.6119 | 1.6695 | 1.7359 | 1.8317 | 1.8744 | 1.8797 | 1.9811 | 1.8584 | 1.9508 | 2.036 | 2.1034 | 2.2292 | 2.3301 | 2.41 | 2.4283 | 2.4899 | 2.4984 | 2.6473 | 2.6008 | 2.5191 | 2.4453 | 2.3875 | 2.4455 | 2.524 | 2.5818 | 2.5399 | 2.5095 | 2.4083 | 2.6824 | 2.7186 | 2.6487 | -2.837% | 0.8022% | 16.52%
Austria | 0.057899 | 0.062392 | 0.063713 | 0.065466 | 0.060185 | 0.076643 | 0.060552 | 0.062235 | 0.069153 | 0.081764 | 0.085663 | 0.074036 | 0.089715 | 0.089787 | 0.10115 | 0.1048 | 0.11105 | 0.11123 | 0.11018 | 0.096658 | 0.11079 | 0.11125 | 0.1274 | 0.12709 | 0.1263 | 0.11343 | 0.1132 | 0.12545 | 0.13214 | 0.12855 | 0.13344 | 0.12318 | 0.12998 | 0.13379 | 0.14652 | 0.15061 | 0.14564 | 0.14482 | 0.11957 | 0.13234 | 0.13354 | 0.12836 | 0.1334 | 0.13799 | 0.14723 | 0.13811 | 0.12325 | 0.15785 | 0.15126 | 0.14763 | 0.13376 | 0.1439 | 0.13786 | 0.1355 | 0.14697 | 0.15119 | 0.14 | 0.12465 | 0.14642 | 0.16126 | 9.832% | 0.8872% | 1.006%
Belgium | 0.0009792 | 0.0010764 | 0.0008568 | 0.0008784 | 0.000828 | 0.0008856 | 0.0004824 | 0.000648 | 0.0006156 | 0.000864 | 0.0006588 | 0.0003924 | 0.0008064 | 0.0008028 | 0.0008424 | 0.0010008 | 0.0013716 | 0.0011988 | 0.0012096 | 0.0012636 | 0.0010332 | 0.0012348 | 0.0015444 | 0.0012924 | 0.001098 | 0.0009576 | 0.0008244 | 0.0012276 | 0.0009144 | 0.0012456 | 0.0012168 | 0.0008604 | 0.001098 | 0.0014004 | 0.0012276 | 0.001656 | 0.0015876 | 0.001296 | 0.0008892 | 0.0011412 | 0.0010368 | 0.0012924 | 0.0014004 | 0.001476 | 0.0011808 | 0.0011232 | 0.0007056 | 0.0012852 | 0.001368 | 0.0010519 | 0.0011462 | 0.001332 | 0.00097236 | 0.0010523 | 0.0010872 | 0.00096084 | 0.0015052 | 0.00097596 | 0.0014638 | 0.0019043 | 29.74% | 6.115% | 0.01188%
Bulgaria | 0.0072 | 0.007236 | 0.0072792 | 0.004698 | 0.0066204 | 0.0077472 | 0.007812 | 0.007542 | 0.009252 | 0.007488 | 0.0088308 | 0.010634 | 0.012704 | 0.010472 | 0.01192 | 0.013367 | 0.013025 | 0.01098 | 0.012071 | 0.011736 | 0.0080532 | 0.0083736 | 0.0091332 | 0.0093456 | 0.0096876 | 0.005868 | 0.0081648 | 0.0068508 | 0.0064332 | 0.0046656 | 0.0078264 | 0.010397 | 0.0098064 | 0.011045 | 0.0098352 | 0.0094716 | 0.0059436 | 0.0076176 | 0.010782 | 0.0113 | 0.015471 | 0.015167 | 0.010187 | 0.010054 | 0.012354 | 0.018113 | 0.010338 | 0.011439 | 0.01453 | 0.016566 | 0.020356 | 0.013967 | 0.010181 | 0.018528 | 0.010546 | 0.010153 | 0.017349 | 0.013692 | 0.011088 | 0.010359 | -6.836% | -4.587% | 0.06462%
Croatia | 0 | 0 | 0 | 0 | 0 | 0 | 0 | 0 | 0 | 0 | 0 | 0 | 0 | 0 | 0 | 0 | 0 | 0 | 0 | 0 | 0 | 0 | 0 | 0 | 0 | 0.014102 | 0.019891 | 0.015657 | 0.016379 | 0.019566 | 0.020458 | 0.028306 | 0.021072 | 0.021677 | 0.026378 | 0.02323 | 0.025849 | 0.021065 | 0.019648 | 0.027456 | 0.025328 | 0.023821 | 0.016919 | 0.020808 | 0.02667 | 0.032854 | 0.018115 | 0.017413 | 0.031038 | 0.032422 | 0.023006 | 0.024668 | 0.019107 | 0.027723 | 0.020974 | 0.020385 | 0.02566 | 0.019655 | 0.029378 | 0.02436 | -17.31% | -2.819% | 0.152%
Cyprus | 0 | 0 | 0 | 0 | 0 | 0 | 0 | 0 | 0 | 0 | 0 | 0 | 0 | 0 | 0 | 0 | 0 | 0 | 0 | 0 | 0 | 0 | 0 | 0 | 0 | 0 | 0 | 0 | 0 | 0 | 0 | 0 | 0 | 0 | 0 | 0 | 0 | 0 | 0 | 0 | 0 | 0 | 0 | 0 | 0 | 0 | 0 | 0 | 0 | 0 | 0 | 0 | 0 | 0 | 0 | 0 | 0 | 0 | 0 | 0 | - | - | 0%
Czech Republic | 0.0080345 | 0.0075731 | 0.0068253 | 0.0052821 | 0.0043116 | 0.0061571 | 0.0043488 | 0.0045504 | 0.0038916 | 0.0065484 | 0.0065304 | 0.0052056 | 0.0070812 | 0.006588 | 0.0082548 | 0.0086364 | 0.0074196 | 0.006012 | 0.005958 | 0.0046728 | 0.0060156 | 0.0067536 | 0.008874 | 0.0075564 | 0.0059148 | 0.0041796 | 0.0039204 | 0.0050472 | 0.0049284 | 0.005256 | 0.0072072 | 0.0070884 | 0.0061164 | 0.0050256 | 0.0060516 | 0.0063288 | 0.0073944 | 0.0089712 | 0.0049788 | 0.0072691 | 0.0085677 | 0.0091811 | 0.0075219 | 0.0072876 | 0.0087466 | 0.010042 | 0.0070669 | 0.0076649 | 0.0098442 | 0.0068751 | 0.0064634 | 0.0072054 | 0.0067303 | 0.0058591 | 0.0072312 | 0.0077193 | 0.0086768 | 0.0075642 | 0.0085067 | 0.0095626 | 12.11% | 3.355% | 0.05965%
Denmark | 9e-05 | 9.36e-05 | 9e-05 | 7.56e-05 | 7.92e-05 | 8.64e-05 | 8.64e-05 | 8.64e-05 | 8.64e-05 | 8.64e-05 | 7.56e-05 | 6.84e-05 | 9.36e-05 | 9.72e-05 | 0.0001044 | 0.00012276 | 0.0001278 | 0.00010908 | 0.0001206 | 0.00010872 | 0.00010692 | 0.00010296 | 0.00010584 | 0.00011808 | 8.244e-05 | 0.0001008 | 9.144e-05 | 9.972e-05 | 9.9e-05 | 0.00011736 | 0.00010908 | 6.948e-05 | 6.912e-05 | 9.828e-05 | 0.0001098 | 0.00010872 | 9.936e-05 | 0.00011448 | 7.632e-05 | 9.54e-05 | 8.1e-05 | 8.424e-05 | 0.00010152 | 9.288e-05 | 6.804e-05 | 7.431e-05 | 6.073e-05 | 6.291e-05 | 4.831e-05 | 5.437e-05 | 6.491e-05 | 6.938e-05 | 6.434e-05 | 5.35e-05 | 6.1038e-05 | 6.143e-05 | 5.8658e-05 | 5.3798e-05 | 7.0661e-05 | 7.025e-05 | -0.8525% | 2.596% | 0.0004382%
Estonia | 0 | 0 | 0 | 0 | 0 | 0 | 0 | 0 | 0 | 0 | 0 | 0 | 0 | 0 | 0 | 0 | 0 | 0 | 0 | 0 | 0 | 0 | 0 | 0 | 0 | 0 | 0 | 0 | 0 | 0 | 0 | 0 | 0 | 0 | 1.44e-05 | 1.8e-05 | 2.664e-05 | 2.016e-05 | 4.608e-05 | 8.064e-05 | 7.74e-05 | 4.86e-05 | 7.92e-05 | 0.0001008 | 0.0001152 | 9.72e-05 | 0.000108 | 0.0001512 | 9.36e-05 | 9.72e-05 | 9.72e-05 | 0.000126 | 9.36e-05 | 5.4e-05 | 6.84e-05 | 0.000108 | 8.28e-05 | 8.28e-05 | 8.64e-05 | 0.00011399 | 31.57% | 1.606% | 0.0007111%
Finland | 0.033673 | 0.037371 | 0.041865 | 0.03776 | 0.031484 | 0.034287 | 0.038451 | 0.037367 | 0.038087 | 0.045731 | 0.043953 | 0.034135 | 0.043855 | 0.035276 | 0.039135 | 0.036782 | 0.049156 | 0.04712 | 0.048891 | 0.047691 | 0.044404 | 0.044604 | 0.049665 | 0.048105 | 0.046909 | 0.039092 | 0.047509 | 0.054385 | 0.048514 | 0.042433 | 0.04653 | 0.042696 | 0.044071 | 0.054184 | 0.046008 | 0.052776 | 0.047538 | 0.038794 | 0.034528 | 0.054251 | 0.049622 | 0.041377 | 0.051038 | 0.061604 | 0.04567 | 0.046519 | 0.044802 | 0.060693 | 0.046219 | 0.048229 | 0.060367 | 0.056877 | 0.053177 | 0.047884 | 0.044714 | 0.05718 | 0.056848 | 0.04857 | 0.054721 | 0.051544 | -6.063% | 0.6669% | 0.3215%
France | 0.16877 | 0.18795 | 0.16336 | 0.18152 | 0.19059 | 0.20405 | 0.17588 | 0.17579 | 0.17171 | 0.20243 | 0.21639 | 0.17483 | 0.27476 | 0.2461 | 0.23911 | 0.2503 | 0.2599 | 0.25407 | 0.24999 | 0.23648 | 0.2229 | 0.22494 | 0.25379 | 0.27548 | 0.16789 | 0.19392 | 0.20737 | 0.24824 | 0.23362 | 0.28366 | 0.26323 | 0.23776 | 0.22955 | 0.22353 | 0.26105 | 0.23891 | 0.26736 | 0.21743 | 0.21219 | 0.2144 | 0.18533 | 0.20269 | 0.20737 | 0.22915 | 0.20518 | 0.22577 | 0.16145 | 0.21161 | 0.25503 | 0.22618 | 0.19641 | 0.21572 | 0.17627 | 0.2301 | 0.2017 | 0.22213 | 0.21115 | 0.15937 | 0.20059 | 0.25527 | 26.91% | 1.217% | 1.592%
Germany | 0.058364 | 0.063122 | 0.059948 | 0.060836 | 0.049369 | 0.063121 | 0.048439 | 0.047541 | 0.054826 | 0.063497 | 0.061413 | 0.049849 | 0.063296 | 0.066104 | 0.066181 | 0.068649 | 0.071693 | 0.071057 | 0.067363 | 0.066525 | 0.062642 | 0.066859 | 0.073235 | 0.072286 | 0.065677 | 0.062406 | 0.05706 | 0.067086 | 0.068256 | 0.072702 | 0.077602 | 0.067745 | 0.068227 | 0.068407 | 0.07447 | 0.08964 | 0.08352 | 0.08532 | 0.065956 | 0.074685 | 0.070697 | 0.072112 | 0.076212 | 0.073595 | 0.068512 | 0.075431 | 0.063616 | 0.078318 | 0.082793 | 0.070513 | 0.068317 | 0.073966 | 0.07254 | 0.063695 | 0.071032 | 0.065959 | 0.070767 | 0.063447 | 0.071623 | 0.079967 | 11.34% | 1.266% | 0.4988%
Greece | 0.0028836 | 0.006228 | 0.005976 | 0.0049248 | 0.007398 | 0.0094896 | 0.0095472 | 0.0096372 | 0.0080028 | 0.0084492 | 0.007254 | 0.0067644 | 0.0069192 | 0.010757 | 0.012838 | 0.012258 | 0.012265 | 0.01282 | 0.008424 | 0.010303 | 0.010098 | 0.011646 | 0.010008 | 0.0085176 | 0.00684 | 0.0063684 | 0.011156 | 0.0079308 | 0.0082152 | 0.0093564 | 0.012704 | 0.015653 | 0.013975 | 0.013381 | 0.016531 | 0.013295 | 0.0075492 | 0.01008 | 0.017158 | 0.016819 | 0.018063 | 0.021113 | 0.0093291 | 0.011924 | 0.019269 | 0.026909 | 0.01444 | 0.015813 | 0.022849 | 0.016122 | 0.021953 | 0.019953 | 0.014265 | 0.020676 | 0.014399 | 0.012037 | 0.021252 | 0.013879 | 0.013735 | 0.011586 | -15.88% | -3.25% | 0.07227%
Hungary | 0.00027 | 0.00036 | 0.0002952 | 0.0003204 | 0.000342 | 0.0003168 | 0.0003456 | 0.000396 | 0.0003636 | 0.0002916 | 0.0005868 | 0.000594 | 0.0005364 | 0.0004968 | 0.0005256 | 0.0004032 | 0.0006048 | 0.0005724 | 0.000558 | 0.0006516 | 0.000558 | 0.0005544 | 0.0006084 | 0.0006084 | 0.0005688 | 0.0006408 | 0.0006984 | 0.0005688 | 0.0005976 | 0.0005796 | 0.0005868 | 0.0007452 | 0.0007776 | 0.000558 | 0.0006516 | 0.0006408 | 0.0006696 | 0.0006984 | 0.0006156 | 0.000738 | 0.0007272 | 0.0006696 | 0.000756 | 0.0007668 | 0.0008208 | 0.0006768 | 0.0007992 | 0.0007668 | 0.0007668 | 0.0010836 | 0.0008424 | 0.0009324 | 0.000792 | 0.0007992 | 0.0007884 | 0.0008784 | 0.0007632 | 0.0006408 | 0.0007992 | 0.00083254 | 3.887% | -2.601% | 0.005194%
Iceland | 0.0023065 | 0.002246 | 0.0023922 | 0.0024728 | 0.0030964 | 0.0050864 | 0.0055426 | 0.0061294 | 0.0078516 | 0.0081295 | 0.0079402 | 0.0084582 | 0.0090709 | 0.009378 | 0.010149 | 0.010992 | 0.011104 | 0.012266 | 0.012916 | 0.013456 | 0.013186 | 0.01383 | 0.01409 | 0.01499 | 0.015168 | 0.014953 | 0.014953 | 0.015495 | 0.01606 | 0.016233 | 0.016838 | 0.017144 | 0.018725 | 0.020216 | 0.021751 | 0.022862 | 0.023661 | 0.025094 | 0.025496 | 0.025675 | 0.025255 | 0.02624 | 0.030217 | 0.044739 | 0.044206 | 0.045331 | 0.045025 | 0.044412 | 0.046306 | 0.046343 | 0.049611 | 0.048491 | 0.050611 | 0.049726 | 0.048461 | 0.047365 | 0.049694 | 0.051105 | 0.051214 | 0.048889 | -4.8% | 0.5363% | 0.305%
Ireland | 0.0033913 | 0.0030564 | 0.0028889 | 0.0027633 | 0.0020934 | 0.0028889 | 0.0016747 | 0.0024702 | 0.0023027 | 0.002847 | 0.0018841 | 0.0021353 | 0.0026796 | 0.0025121 | 0.0029726 | 0.0030145 | 0.0030982 | 0.0028889 | 0.0028052 | 0.0024702 | 0.0030145 | 0.0033076 | 0.0024702 | 0.0031401 | 0.0025121 | 0.0025092 | 0.0026856 | 0.0029412 | 0.002754 | 0.003312 | 0.0025668 | 0.0025992 | 0.0024408 | 0.0032976 | 0.0030456 | 0.0030456 | 0.0021456 | 0.0032832 | 0.0021528 | 0.002268 | 0.0022725 | 0.0026074 | 0.0023997 | 0.003486 | 0.0032462 | 0.0021572 | 0.0025441 | 0.0028885 | 0.0021582 | 0.0025512 | 0.0029034 | 0.0024517 | 0.0024898 | 0.0024987 | 0.0031917 | 0.0033576 | 0.0026979 | 0.0025243 | 0.0033939 | 0.0027677 | -18.67% | 0.8181% | 0.01727%
Italy | 0.15348 | 0.15739 | 0.15242 | 0.15364 | 0.1482 | 0.14534 | 0.14068 | 0.14885 | 0.13508 | 0.13606 | 0.14768 | 0.14103 | 0.1841 | 0.16377 | 0.16541 | 0.16288 | 0.15492 | 0.14926 | 0.1492 | 0.15264 | 0.14793 | 0.14795 | 0.14222 | 0.14643 | 0.12261 | 0.11385 | 0.15206 | 0.15192 | 0.14913 | 0.16077 | 0.13602 | 0.15133 | 0.14977 | 0.14839 | 0.16331 | 0.15912 | 0.16852 | 0.14227 | 0.13201 | 0.15242 | 0.12984 | 0.13318 | 0.11813 | 0.14984 | 0.1769 | 0.18402 | 0.16496 | 0.15075 | 0.18999 | 0.21076 | 0.16394 | 0.15276 | 0.13032 | 0.17577 | 0.16688 | 0.17148 | 0.1634 | 0.10223 | 0.14586 | 0.19878 | 35.9% | -0.5838% | 1.24%
Latvia | 0 | 0 | 0 | 0 | 0 | 0 | 0 | 0 | 0 | 0 | 0 | 0 | 0 | 0 | 0 | 0 | 0 | 0 | 0 | 0 | 0.010723 | 0.010803 | 0.013317 | 0.010803 | 0.012982 | 0.016186 | 0.01179 | 0.0090756 | 0.010354 | 0.011898 | 0.010573 | 0.006696 | 0.010631 | 0.015538 | 0.0099252 | 0.010148 | 0.010199 | 0.0088704 | 0.0081576 | 0.011192 | 0.011974 | 0.0097128 | 0.0098388 | 0.011192 | 0.012445 | 0.012672 | 0.010393 | 0.01332 | 0.010483 | 0.0071784 | 0.0067248 | 0.0091044 | 0.01577 | 0.0087536 | 0.0075872 | 0.009371 | 0.0097481 | 0.0098994 | 0.01366 | 0.011538 | -15.77% | 4.86% | 0.07197%
Lithuania | 0 | 0 | 0 | 0 | 0 | 0 | 0 | 0 | 0 | 0 | 0 | 0 | 0 | 0 | 0 | 0 | 0 | 0 | 0 | 0 | 0.001416 | 0.0013842 | 0.0013046 | 0.0013842 | 0.0013842 | 0.0014904 | 0.0012168 | 0.0011196 | 0.0014148 | 0.0016272 | 0.0013428 | 0.0011736 | 0.001062 | 0.0015012 | 0.0014904 | 0.0012215 | 0.0011718 | 0.0012715 | 0.0011704 | 0.0015138 | 0.0016225 | 0.0014296 | 0.0015142 | 0.0014468 | 0.0015275 | 0.001944 | 0.0017276 | 0.0015203 | 0.0018763 | 0.0014335 | 0.0012586 | 0.001634 | 0.0021686 | 0.0015516 | 0.0012434 | 0.0010818 | 0.0013813 | 0.0016718 | 0.0016207 | 0.001565 | -3.704% | 0.8812% | 0.009762%
Luxembourg | 0.00031108 | 0.00027993 | 0.00031593 | 0.00032268 | 0.00028079 | 0.00031037 | 0.00017543 | 0.00020686 | 0.00018264 | 0.00026978 | 0.00023308 | 0.00014686 | 0.00028305 | 0.0002693 | 0.00029396 | 0.00031047 | 0.00033193 | 0.00029473 | 0.00029064 | 0.00030927 | 0.0002506 | 0.00030993 | 0.00036029 | 0.00033109 | 0.00025223 | 0.000252 | 0.0003024 | 0.000252 | 0.0002412 | 0.0003096 | 0.0003168 | 0.000216 | 0.0002988 | 0.000414 | 0.000306 | 0.00044461 | 0.00042492 | 0.00035903 | 0.00028591 | 0.00037461 | 0.00033458 | 0.00040072 | 0.00042013 | 0.00047561 | 0.00038102 | 0.00038758 | 0.0002268 | 0.00035389 | 0.0004291 | 0.00038804 | 0.00035731 | 0.00041548 | 0.00030834 | 0.000334 | 0.00038489 | 0.00032977 | 0.00038452 | 0.00023073 | 0.00031902 | 0.00039031 | 22.01% | 0.05851% | 0.002435%
Netherlands | 0 | 0 | 0 | 0 | 0 | 0 | 0 | 0 | 0 | 0 | 0 | 0 | 0 | 0 | 0 | 0 | 0 | 0 | 0 | 0 | 1.08e-05 | 1.08e-05 | 3.6e-06 | 7.2e-06 | 0.0001332 | 0.000306 | 0.0003744 | 0.000432 | 0.0003312 | 0.00036 | 0.0003168 | 0.000288 | 0.0003312 | 0.00040432 | 0.0003249 | 0.00051261 | 0.00042237 | 0.00039469 | 0.00025928 | 0.00034464 | 0.0003168 | 0.00037872 | 0.0003852 | 0.00036 | 0.00035 | 0.000375 | 0.0002052 | 0.0003758 | 0.00041152 | 0.00040293 | 0.00033372 | 0.00036028 | 0.00021873 | 0.00026045 | 0.00026706 | 0.00016584 | 0.00031766 | 0.00017999 | 0.00024973 | 0.000306 | 22.2% | -2.714% | 0.001909%
North Macedonia | 0 | 0 | 0 | 0 | 0 | 0 | 0 | 0 | 0 | 0 | 0 | 0 | 0 | 0 | 0 | 0 | 0 | 0 | 0 | 0 | 0 | 0 | 0 | 0 | 0 | 0.0017676 | 0.0030528 | 0.0030528 | 0.0018792 | 0.002502 | 0.0028836 | 0.00306 | 0.00324 | 0.0038988 | 0.0050004 | 0.004212 | 0.0022536 | 0.0027252 | 0.0049464 | 0.0053352 | 0.0053712 | 0.00594 | 0.003636 | 0.003024 | 0.004572 | 0.0087516 | 0.0051588 | 0.0037476 | 0.0057023 | 0.0043439 | 0.0067147 | 0.0068304 | 0.003997 | 0.0064489 | 0.0041892 | 0.0045977 | 0.0052258 | 0.0048431 | 0.0058426 | 0.0049189 | -16.04% | 1.251% | 0.03068%
Norway | 0.17803 | 0.17548 | 0.19188 | 0.21674 | 0.20654 | 0.20811 | 0.22768 | 0.2427 | 0.26232 | 0.27575 | 0.27839 | 0.29496 | 0.25928 | 0.29054 | 0.31931 | 0.30101 | 0.3342 | 0.333 | 0.38048 | 0.38125 | 0.36858 | 0.34632 | 0.37178 | 0.39189 | 0.42624 | 0.43612 | 0.39648 | 0.42002 | 0.42924 | 0.40191 | 0.43751 | 0.3739 | 0.39519 | 0.41653 | 0.43723 | 0.51054 | 0.43367 | 0.46574 | 0.37973 | 0.39161 | 0.48848 | 0.42973 | 0.48116 | 0.50056 | 0.45102 | 0.42026 | 0.433 | 0.51021 | 0.4613 | 0.48768 | 0.49429 | 0.51411 | 0.51252 | 0.5003 | 0.45104 | 0.50733 | 0.51827 | 0.46166 | 0.49217 | 0.50247 | 1.815% | 0.2993% | 3.134%
Poland | 0.0032256 | 0.0032256 | 0.0034452 | 0.003618 | 0.002916 | 0.0063756 | 0.0056484 | 0.0054108 | 0.0052416 | 0.0076392 | 0.007164 | 0.005922 | 0.0070452 | 0.0070236 | 0.0065052 | 0.0084564 | 0.0076932 | 0.0055548 | 0.00603 | 0.0050688 | 0.0066672 | 0.0055764 | 0.0059796 | 0.0064548 | 0.0057924 | 0.0051012 | 0.00513 | 0.0054252 | 0.0053568 | 0.0062388 | 0.0067932 | 0.0069516 | 0.0070596 | 0.0083124 | 0.007758 | 0.0075816 | 0.00837 | 0.0082044 | 0.0060156 | 0.0074952 | 0.0079236 | 0.0073512 | 0.0084672 | 0.0077508 | 0.00855 | 0.010512 | 0.0083952 | 0.0073332 | 0.0087804 | 0.0078588 | 0.0065952 | 0.0077004 | 0.009216 | 0.007092 | 0.0070503 | 0.007626 | 0.0084211 | 0.0070855 | 0.0086742 | 0.0078425 | -9.836% | -0.02076% | 0.04892%
Portugal | 0.01431 | 0.018994 | 0.019732 | 0.018677 | 0.02272 | 0.020894 | 0.022212 | 0.02551 | 0.02637 | 0.028181 | 0.023076 | 0.017233 | 0.035878 | 0.03892 | 0.040367 | 0.028854 | 0.018068 | 0.024916 | 0.028894 | 0.035154 | 0.038495 | 0.03065 | 0.032951 | 0.044039 | 0.020948 | 0.032965 | 0.032555 | 0.016726 | 0.030737 | 0.038369 | 0.030035 | 0.05314 | 0.047178 | 0.046739 | 0.02623 | 0.040763 | 0.050522 | 0.02808 | 0.056603 | 0.035528 | 0.017032 | 0.039308 | 0.036097 | 0.024476 | 0.029826 | 0.058133 | 0.04153 | 0.020239 | 0.049428 | 0.056048 | 0.031178 | 0.056603 | 0.021229 | 0.044615 | 0.031745 | 0.043497 | 0.042867 | 0.023573 | 0.04334 | 0.053381 | 22.83% | -0.4865% | 0.333%
Romania | 0.003618 | 0.003726 | 0.0053136 | 0.0056232 | 0.0079812 | 0.0099828 | 0.016182 | 0.026435 | 0.027169 | 0.030514 | 0.0337 | 0.029185 | 0.033642 | 0.03821 | 0.04082 | 0.045493 | 0.045853 | 0.042674 | 0.036137 | 0.040774 | 0.045767 | 0.038916 | 0.040352 | 0.053194 | 0.049241 | 0.04108 | 0.052517 | 0.04212 | 0.045965 | 0.046966 | 0.060095 | 0.056718 | 0.063032 | 0.067964 | 0.065844 | 0.053201 | 0.053723 | 0.057766 | 0.047732 | 0.059447 | 0.072745 | 0.066082 | 0.057478 | 0.061902 | 0.055922 | 0.071579 | 0.053021 | 0.043438 | 0.053257 | 0.066685 | 0.059879 | 0.064901 | 0.052178 | 0.06359 | 0.056091 | 0.055371 | 0.062683 | 0.050316 | 0.065292 | 0.049674 | -24.13% | -2.902% | 0.3099%
Slovakia | 0.0080026 | 0.0076685 | 0.0065708 | 0.0060298 | 0.0046934 | 0.0070799 | 0.0053136 | 0.0055656 | 0.0047592 | 0.0080028 | 0.0072072 | 0.0072684 | 0.0086688 | 0.0081324 | 0.0067824 | 0.0081252 | 0.0070776 | 0.0062136 | 0.0065952 | 0.005598 | 0.0076212 | 0.00603 | 0.0069552 | 0.006318 | 0.0070632 | 0.006768 | 0.0050688 | 0.0069732 | 0.012481 | 0.015678 | 0.017568 | 0.015217 | 0.01463 | 0.015361 | 0.016106 | 0.016614 | 0.017737 | 0.018965 | 0.012528 | 0.01476 | 0.016697 | 0.015836 | 0.016024 | 0.014542 | 0.015723 | 0.018918 | 0.013601 | 0.014771 | 0.017453 | 0.015152 | 0.013918 | 0.015692 | 0.015566 | 0.012924 | 0.015682 | 0.016261 | 0.015329 | 0.013241 | 0.01687 | 0.017753 | 4.952% | 1.597% | 0.1107%
Slovenia | 0 | 0 | 0 | 0 | 0 | 0 | 0 | 0 | 0 | 0 | 0 | 0 | 0 | 0 | 0 | 0 | 0 | 0 | 0 | 0 | 0 | 0 | 0 | 0 | 0 | 0.010706 | 0.012989 | 0.012323 | 0.010926 | 0.012236 | 0.011707 | 0.013205 | 0.011128 | 0.01242 | 0.01346 | 0.013802 | 0.013666 | 0.011927 | 0.010645 | 0.014742 | 0.01246 | 0.012928 | 0.011758 | 0.014465 | 0.016974 | 0.016265 | 0.012823 | 0.014036 | 0.016664 | 0.021931 | 0.013709 | 0.016211 | 0.013926 | 0.016936 | 0.016126 | 0.017763 | 0.016965 | 0.011335 | 0.018075 | 0.019155 | 5.686% | -1.344% | 0.1195%
Spain | 0.070873 | 0.098129 | 0.081565 | 0.087797 | 0.11017 | 0.099979 | 0.11454 | 0.12769 | 0.10408 | 0.11004 | 0.093834 | 0.075355 | 0.14266 | 0.1449 | 0.16703 | 0.10638 | 0.078991 | 0.094792 | 0.097369 | 0.11334 | 0.11263 | 0.095378 | 0.098579 | 0.12689 | 0.069656 | 0.09149 | 0.098215 | 0.068112 | 0.087757 | 0.10145 | 0.083203 | 0.14329 | 0.1252 | 0.12242 | 0.082307 | 0.10645 | 0.1477 | 0.082512 | 0.14779 | 0.11403 | 0.064339 | 0.093204 | 0.098039 | 0.084715 | 0.094869 | 0.15133 | 0.11015 | 0.073962 | 0.13241 | 0.14101 | 0.1013 | 0.13099 | 0.065959 | 0.1236 | 0.08095 | 0.10982 | 0.10665 | 0.063324 | 0.089986 | 0.12396 | 37.38% | -1.281% | 0.7733%
Sweden | 0.16712 | 0.16376 | 0.17743 | 0.17546 | 0.15059 | 0.14936 | 0.18724 | 0.19347 | 0.21554 | 0.20615 | 0.20753 | 0.1974 | 0.19258 | 0.20791 | 0.21989 | 0.21192 | 0.21511 | 0.19824 | 0.22876 | 0.24446 | 0.25556 | 0.21936 | 0.25867 | 0.25158 | 0.2583 | 0.26103 | 0.2277 | 0.26771 | 0.26873 | 0.21275 | 0.24515 | 0.18626 | 0.2486 | 0.26907 | 0.25809 | 0.2829 | 0.28462 | 0.23889 | 0.19274 | 0.21812 | 0.26065 | 0.22182 | 0.23821 | 0.24941 | 0.23594 | 0.24183 | 0.24143 | 0.28418 | 0.2209 | 0.22955 | 0.27112 | 0.22368 | 0.23423 | 0.22373 | 0.23507 | 0.26023 | 0.26566 | 0.25131 | 0.23793 | 0.23268 | -2.472% | 0.1357% | 1.451%
Switzerland | 0.08675 | 0.099067 | 0.10746 | 0.10626 | 0.10168 | 0.10502 | 0.10456 | 0.087243 | 0.095712 | 0.10026 | 0.11605 | 0.093058 | 0.1256 | 0.11362 | 0.10686 | 0.12041 | 0.12645 | 0.1295 | 0.12623 | 0.10762 | 0.11539 | 0.11846 | 0.12483 | 0.12886 | 0.10719 | 0.10727 | 0.11549 | 0.11773 | 0.12881 | 0.14066 | 0.12662 | 0.10349 | 0.12257 | 0.12051 | 0.14403 | 0.13261 | 0.14876 | 0.12662 | 0.12516 | 0.12151 | 0.11243 | 0.11146 | 0.12691 | 0.12974 | 0.12862 | 0.12983 | 0.11662 | 0.13897 | 0.13847 | 0.13694 | 0.13774 | 0.12466 | 0.12274 | 0.12459 | 0.13548 | 0.13487 | 0.13165 | 0.10643 | 0.13313 | 0.16175 | 21.17% | 1.679% | 1.009%
Turkey | 0.0078444 | 0.0084172 | 0.0085745 | 0.011429 | 0.012402 | 0.010918 | 0.0093967 | 0.011535 | 0.0093722 | 0.012081 | 0.021253 | 0.030149 | 0.03086 | 0.033605 | 0.03704 | 0.040854 | 0.045418 | 0.051 | 0.040834 | 0.048335 | 0.043362 | 0.042741 | 0.067024 | 0.10422 | 0.064583 | 0.083331 | 0.08166 | 0.095645 | 0.12222 | 0.11011 | 0.12795 | 0.14571 | 0.14334 | 0.15202 | 0.12484 | 0.11116 | 0.086436 | 0.12126 | 0.12719 | 0.1659 | 0.14242 | 0.15928 | 0.12906 | 0.11977 | 0.12945 | 0.18646 | 0.18842 | 0.20831 | 0.21391 | 0.14632 | 0.24173 | 0.24203 | 0.20959 | 0.21578 | 0.31976 | 0.28114 | 0.20134 | 0.24049 | 0.23041 | 0.26957 | 16.68% | 6.301% | 1.682%
Ukraine | 0 | 0 | 0 | 0 | 0 | 0 | 0 | 0 | 0 | 0 | 0 | 0 | 0 | 0 | 0 | 0 | 0 | 0 | 0 | 0 | 0.038565 | 0.038359 | 0.03454 | 0.042957 | 0.036465 | 0.03785 | 0.042156 | 0.028379 | 0.03974 | 0.043625 | 0.035831 | 0.031075 | 0.035482 | 0.05666 | 0.051566 | 0.040586 | 0.043315 | 0.034657 | 0.033257 | 0.042311 | 0.044507 | 0.04639 | 0.036515 | 0.041443 | 0.04297 | 0.047347 | 0.039398 | 0.037723 | 0.049697 | 0.030522 | 0.019427 | 0.027633 | 0.032211 | 0.03754 | 0.02343 | 0.02723 | 0.037597 | 0.039683 | 0.045819 | 0.045945 | 0% | 4.175% | 0.2866%
United Kingdom | 0.016603 | 0.01633 | 0.017586 | 0.013399 | 0.011722 | 0.01633 | 0.012143 | 0.012143 | 0.013817 | 0.014656 | 0.013817 | 0.01633 | 0.014234 | 0.014656 | 0.015491 | 0.014234 | 0.015908 | 0.01633 | 0.01633 | 0.01633 | 0.014235 | 0.017166 | 0.015072 | 0.017585 | 0.017166 | 0.018422 | 0.016329 | 0.019259 | 0.015491 | 0.018422 | 0.016747 | 0.012225 | 0.015826 | 0.018423 | 0.019208 | 0.018309 | 0.014597 | 0.017235 | 0.01162 | 0.01744 | 0.017722 | 0.016536 | 0.018278 | 0.018508 | 0.01882 | 0.012929 | 0.02049 | 0.019113 | 0.016925 | 0.021196 | 0.02267 | 0.019334 | 0.021174 | 0.019596 | 0.021358 | 0.024762 | 0.019506 | 0.020379 | 0.019935 | 0.020751 | 3.808% | -0.212% | 0.1294%
Other Europe | 0.001524 | 0.0017117 | 0.0019174 | 0.0021015 | 0.002192 | 0.0023472 | 0.0031676 | 0.0039015 | 0.0047182 | 0.0053369 | 0.0063912 | 0.0074671 | 0.0085466 | 0.0092625 | 0.010349 | 0.011256 | 0.011616 | 0.011886 | 0.012157 | 0.010497 | 0.030754 | 0.036146 | 0.044724 | 0.04614 | 0.043745 | 0.083838 | 0.10263 | 0.088929 | 0.081414 | 0.091762 | 0.09217 | 0.11494 | 0.10424 | 0.1052 | 0.1131 | 0.101 | 0.097999 | 0.097871 | 0.097372 | 0.11278 | 0.11531 | 0.10772 | 0.089877 | 0.099087 | 0.11494 | 0.14599 | 0.096887 | 0.099335 | 0.12971 | 0.11725 | 0.1163 | 0.12847 | 0.10284 | 0.13938 | 0.11606 | 0.10672 | 0.1446 | 0.12088 | 0.1512 | 0.13187 | -13.02% | 1.182% | 0.8226%
Total Europe | 1.0556 | 1.1329 | 1.1297 | 1.1681 | 1.1385 | 1.1928 | 1.2021 | 1.2451 | 1.2705 | 1.3631 | 1.3975 | 1.2826 | 1.5549 | 1.5492 | 1.6293 | 1.5705 | 1.6025 | 1.594 | 1.6498 | 1.6534 | 1.7208 | 1.649 | 1.8096 | 1.9476 | 1.6924 | 1.8084 | 1.8452 | 1.9062 | 1.9811 | 2.0053 | 2.0331 | 1.9731 | 2.0447 | 2.1384 | 2.1538 | 2.2238 | 2.2031 | 2.0302 | 1.9093 | 2.0554 | 2.0582 | 2.0234 | 2.0287 | 2.1358 | 2.1231 | 2.3427 | 2.0508 | 2.2521 | 2.3821 | 2.3184 | 2.2945 | 2.3528 | 2.1113 | 2.3269 | 2.2616 | 2.3791 | 2.3585 | 2.035 | 2.3135 | 2.5128 | 8.318% | 0.8085% | 15.68%
Azerbaijan | 0 | 0 | 0 | 0 | 0 | 0 | 0 | 0 | 0 | 0 | 0 | 0 | 0 | 0 | 0 | 0 | 0 | 0 | 0 | 0 | 0.0047252 | 0.0028956 | 0.0028956 | 0.0025138 | 0.0025138 | 0.0059688 | 0.0063335 | 0.0062903 | 0.0087336 | 0.006588 | 0.0056016 | 0.0055332 | 0.0061632 | 0.0070236 | 0.0054216 | 0.0055224 | 0.0046836 | 0.007272 | 0.008892 | 0.009918 | 0.010834 | 0.0090648 | 0.0085104 | 0.0080352 | 0.0083102 | 0.012407 | 0.0096329 | 0.0065556 | 0.0053608 | 0.0046789 | 0.005895 | 0.0070535 | 0.006287 | 0.0063648 | 0.0056333 | 0.0038502 | 0.0045983 | 0.0057445 | 0.0063482 | 0.010488 | 64.77% | 8.407% | 0.06543%
Belarus | 0 | 0 | 0 | 0 | 0 | 0 | 0 | 0 | 0 | 0 | 0 | 0 | 0 | 0 | 0 | 0 | 0 | 0 | 0 | 0 | 7.2e-05 | 7.2e-05 | 7.2e-05 | 7.2e-05 | 7.2e-05 | 7.2e-05 | 6.48e-05 | 6.12e-05 | 6.84e-05 | 6.84e-05 | 7.2e-05 | 5.76e-05 | 7.56e-05 | 0.0001008 | 6.84e-05 | 9.72e-05 | 0.000108 | 0.0001044 | 0.0001008 | 0.0001188 | 0.0001296 | 0.000126 | 0.000126 | 0.0001404 | 0.000162 | 0.000162 | 0.0001512 | 0.0002592 | 0.0004968 | 0.0004356 | 0.0003996 | 0.0005112 | 0.0014616 | 0.0011664 | 0.0012636 | 0.00144 | 0.0013356 | 0.001332 | 0.00108 | 0.00096849 | -10.57% | 8.318% | 0.006042%
Kazakhstan | 0 | 0 | 0 | 0 | 0 | 0 | 0 | 0 | 0 | 0 | 0 | 0 | 0 | 0 | 0 | 0 | 0 | 0 | 0 | 0 | 0.018758 | 0.017214 | 0.020635 | 0.025169 | 0.026251 | 0.026518 | 0.02592 | 0.024718 | 0.027464 | 0.033044 | 0.029992 | 0.026392 | 0.023396 | 0.022108 | 0.022075 | 0.027112 | 0.029092 | 0.032002 | 0.031048 | 0.029004 | 0.028281 | 0.027965 | 0.029417 | 0.026855 | 0.024765 | 0.028879 | 0.02838 | 0.027494 | 0.027831 | 0.029746 | 0.033369 | 0.041835 | 0.040357 | 0.037355 | 0.035977 | 0.034775 | 0.03315 | 0.033124 | 0.031682 | 0.040514 | 27.53% | 3.138% | 0.2527%
Russian Federation | 0 | 0 | 0 | 0 | 0 | 0 | 0 | 0 | 0 | 0 | 0 | 0 | 0 | 0 | 0 | 0 | 0 | 0 | 0 | 0 | 0.57501 | 0.59159 | 0.5851 | 0.57933 | 0.57501 | 0.60064 | 0.60514 | 0.62134 | 0.62744 | 0.63333 | 0.63452 | 0.55551 | 0.56676 | 0.57059 | 0.57777 | 0.59067 | 0.62604 | 0.58383 | 0.56041 | 0.63244 | 0.6214 | 0.62383 | 0.63736 | 0.59321 | 0.62712 | 0.59934 | 0.587 | 0.58844 | 0.65214 | 0.62422 | 0.60478 | 0.6646 | 0.66659 | 0.6863 | 0.69975 | 0.76478 | 0.77232 | 0.7116 | 0.72312 | 0.75793 | 4.529% | 1.96% | 4.728%
Turkmenistan | 0 | 0 | 0 | 0 | 0 | 0 | 0 | 0 | 0 | 0 | 0 | 0 | 0 | 0 | 0 | 0 | 0 | 0 | 0 | 0 | 1.08e-05 | 1.08e-05 | 1.08e-05 | 1.08e-05 | 1.08e-05 | 1.08e-05 | 1.08e-05 | 1.512e-05 | 1.8e-05 | 1.44e-05 | 1.44e-05 | 1.8e-05 | 1.8e-05 | 2.16e-05 | 1.8e-05 | 1.1354e-05 | 1.1354e-05 | 1.1354e-05 | 1.1354e-05 | 1.1354e-05 | 1.1354e-05 | 1.1354e-05 | 1.1354e-05 | 1.1354e-05 | 1.1354e-05 | 1.1354e-05 | 1.1354e-05 | 1.1354e-05 | 1.1354e-05 | 1.1354e-05 | 1.1354e-05 | 1.1354e-05 | 1.1354e-05 | 1.1354e-05 | 1.1354e-05 | 1.1386e-05 | 1.134e-05 | 1.134e-05 | 1.134e-05 | 1.1371e-05 | -1.11e-14% | 0.01467% | 7.093e-05%
USSR | 0.29316 | 0.33056 | 0.31886 | 0.37454 | 0.41465 | 0.44776 | 0.45396 | 0.44244 | 0.44044 | 0.47531 | 0.45355 | 0.48865 | 0.52925 | 0.61092 | 0.61928 | 0.66218 | 0.67228 | 0.62884 | 0.6493 | 0.73076 | 0 | 0 | 0 | 0 | 0 | 0 | 0 | 0 | 0 | 0 | 0 | 0 | 0 | 0 | 0 | 0 | 0 | 0 | 0 | 0 | 0 | 0 | 0 | 0 | 0 | 0 | 0 | 0 | 0 | 0 | 0 | 0 | 0 | 0 | 0 | 0 | 0 | 0 | 0 | 0 | - | - | 0%
Uzbekistan | 0 | 0 | 0 | 0 | 0 | 0 | 0 | 0 | 0 | 0 | 0 | 0 | 0 | 0 | 0 | 0 | 0 | 0 | 0 | 0 | 0.019553 | 0.016626 | 0.024374 | 0.02579 | 0.019808 | 0.023933 | 0.021712 | 0.022612 | 0.026489 | 0.025762 | 0.022277 | 0.02349 | 0.020797 | 0.020729 | 0.020491 | 0.021164 | 0.021661 | 0.02227 | 0.025758 | 0.023376 | 0.024752 | 0.021059 | 0.023246 | 0.015789 | 0.02334 | 0.029492 | 0.020597 | 0.022878 | 0.022572 | 0.022266 | 0.021674 | 0.024695 | 0.028546 | 0.02123 | 0.023263 | 0.017997 | 0.018037 | 0.019127 | 0.02519 | 0.02952 | 16.87% | 2.86% | 0.1841%
Other CIS | 0 | 0 | 0 | 0 | 0 | 0 | 0 | 0 | 0 | 0 | 0 | 0 | 0 | 0 | 0 | 0 | 0 | 0 | 0 | 0 | 0.080599 | 0.074315 | 0.076033 | 0.10483 | 0.093295 | 0.10331 | 0.10207 | 0.10257 | 0.11107 | 0.11598 | 0.10066 | 0.10473 | 0.095062 | 0.093445 | 0.10554 | 0.10577 | 0.10071 | 0.10088 | 0.11435 | 0.11797 | 0.11927 | 0.11719 | 0.12 | 0.10356 | 0.10224 | 0.11032 | 0.12012 | 0.1213 | 0.11756 | 0.11476 | 0.10941 | 0.11042 | 0.12201 | 0.1271 | 0.12852 | 0.12288 | 0.12375 | 0.12261 | 0.12465 | 0.12986 | 3.895% | 1.244% | 0.8101%
Total CIS | 0.29316 | 0.33056 | 0.31886 | 0.37454 | 0.41465 | 0.44776 | 0.45396 | 0.44244 | 0.44044 | 0.47531 | 0.45355 | 0.48865 | 0.52925 | 0.61092 | 0.61928 | 0.66218 | 0.67228 | 0.62884 | 0.6493 | 0.73076 | 0.69873 | 0.70272 | 0.70912 | 0.73771 | 0.71696 | 0.76046 | 0.76125 | 0.7776 | 0.80128 | 0.81479 | 0.79313 | 0.71574 | 0.71227 | 0.71402 | 0.73139 | 0.75035 | 0.7823 | 0.74637 | 0.74057 | 0.81284 | 0.80468 | 0.79924 | 0.81867 | 0.7476 | 0.78595 | 0.78062 | 0.76589 | 0.76693 | 0.82597 | 0.79612 | 0.77553 | 0.84913 | 0.86526 | 0.87953 | 0.89442 | 0.94573 | 0.9532 | 0.89355 | 0.91208 | 0.9693 | 5.983% | 1.988% | 6.047%
Iran | 0.0061889 | 0.0066503 | 0.0071594 | 0.0077004 | 0.008289 | 0.0089254 | 0.0095936 | 0.012601 | 0.010676 | 0.011757 | 0.012346 | 0.01381 | 0.014271 | 0.022353 | 0.019378 | 0.020094 | 0.02194 | 0.023022 | 0.022528 | 0.021065 | 0.021236 | 0.02538 | 0.028138 | 0.029686 | 0.024235 | 0.026572 | 0.020185 | 0.033134 | 0.037919 | 0.024826 | 0.029963 | 0.03173 | 0.021388 | 0.026957 | 0.018515 | 0.013612 | 0.014839 | 0.028843 | 0.034517 | 0.042959 | 0.052013 | 0.066632 | 0.064652 | 0.026777 | 0.024203 | 0.036907 | 0.038462 | 0.045007 | 0.052646 | 0.052214 | 0.047707 | 0.055519 | 0.062035 | 0.035417 | 0.12191 | 0.083538 | 0.0037152 | 0.050414 | 0.082135 | 0.067944 | -17.5% | 2.668% | 0.4238%
Iraq | 0.00025456 | 0.00033411 | 0.00038184 | 0.00046139 | 0.00050911 | 0.00062048 | 0.00072 | 0.00072 | 0.001044 | 0.00144 | 0.0016596 | 0.0016524 | 0.0020376 | 0.0025488 | 0.0037152 | 0.002484 | 0.002196 | 0.00216 | 0.00216 | 0.002196 | 0.002196 | 0.00216 | 0.00936 | 0.00936 | 0.00936 | 0.016741 | 0.0077227 | 0.018789 | 0.022182 | 0.022492 | 0.025631 | 0.023362 | 0.023789 | 0.022311 | 0.012813 | 0.011508 | 0.013324 | 0.016416 | 0.017121 | 0.0207 | 0.017618 | 0.017967 | 0.016439 | 0.010555 | 0.010189 | 0.013014 | 0.012238 | 0.015829 | 0.016591 | 0.010207 | 0.0091661 | 0.012136 | 0.0078339 | 0.0065437 | 0.017868 | 0.014982 | 0.012045 | 0.0095424 | 0.0049788 | 0.0049924 | -1.11e-14% | -6.902% | 0.03114%
Israel | 0 | 0 | 0 | 0 | 0 | 0 | 0 | 0 | 0 | 0 | 0 | 0 | 0 | 0 | 0 | 0 | 7.2e-06 | 7.2e-06 | 3.6e-06 | 7.2e-06 | 7.2e-06 | 2.16e-05 | 3.6e-05 | 3.6e-05 | 1.08e-05 | 1.08e-05 | 2.16e-05 | 0.0001044 | 9.36e-05 | 8.28e-05 | 9e-05 | 8.64e-05 | 9e-05 | 9e-05 | 0.0001188 | 0.0001116 | 3.6e-05 | 7.56e-05 | 0.0001116 | 0.0001008 | 0.0001008 | 5.4e-05 | 5.04e-05 | 5.76e-05 | 8.64e-05 | 0.0001116 | 0.0001044 | 0.0001188 | 9.972e-05 | 4.572e-05 | 8.82e-05 | 9.1368e-05 | 8.8762e-05 | 8.2754e-05 | 7.9361e-05 | 8.6089e-05 | 8.5667e-05 | 8.4526e-05 | 8.3679e-05 | 8.3864e-05 | -0.05266% | 6.254% | 0.0005232%
Kuwait | 0 | 0 | 0 | 0 | 0 | 0 | 0 | 0 | 0 | 0 | 0 | 0 | 0 | 0 | 0 | 0 | 0 | 0 | 0 | 0 | 0 | 0 | 0 | 0 | 0 | 0 | 0 | 0 | 0 | 0 | 0 | 0 | 0 | 0 | 0 | 0 | 0 | 0 | 0 | 0 | 0 | 0 | 0 | 0 | 0 | 0 | 0 | 0 | 0 | 0 | 0 | 0 | 0 | 0 | 0 | 0 | 0 | 0 | 0 | 0 | - | - | 0%
Oman | 0 | 0 | 0 | 0 | 0 | 0 | 0 | 0 | 0 | 0 | 0 | 0 | 0 | 0 | 0 | 0 | 0 | 0 | 0 | 0 | 0 | 0 | 0 | 0 | 0 | 0 | 0 | 0 | 0 | 0 | 0 | 0 | 0 | 0 | 0 | 0 | 0 | 0 | 0 | 0 | 0 | 0 | 0 | 0 | 0 | 0 | 0 | 0 | 0 | 0 | 0 | 0 | 0 | 0 | 0 | 0 | 0 | 0 | 0 | 0 | - | - | 0%
Qatar | 0 | 0 | 0 | 0 | 0 | 0 | 0 | 0 | 0 | 0 | 0 | 0 | 0 | 0 | 0 | 0 | 0 | 0 | 0 | 0 | 0 | 0 | 0 | 0 | 0 | 0 | 0 | 0 | 0 | 0 | 0 | 0 | 0 | 0 | 0 | 0 | 0 | 0 | 0 | 0 | 0 | 0 | 0 | 0 | 0 | 0 | 0 | 0 | 0 | 0 | 0 | 0 | 0 | 0 | 0 | 0 | 0 | 0 | 0 | 0 | - | - | 0%
Saudi Arabia | 0 | 0 | 0 | 0 | 0 | 0 | 0 | 0 | 0 | 0 | 0 | 0 | 0 | 0 | 0 | 0 | 0 | 0 | 0 | 0 | 0 | 0 | 0 | 0 | 0 | 0 | 0 | 0 | 0 | 0 | 0 | 0 | 0 | 0 | 0 | 0 | 0 | 0 | 0 | 0 | 0 | 0 | 0 | 0 | 0 | 0 | 0 | 0 | 0 | 0 | 0 | 0 | 0 | 0 | 0 | 0 | 0 | 0 | 0 | 0 | - | - | 0%
United Arab Emirates | 0 | 0 | 0 | 0 | 0 | 0 | 0 | 0 | 0 | 0 | 0 | 0 | 0 | 0 | 0 | 0 | 0 | 0 | 0 | 0 | 0 | 0 | 0 | 0 | 0 | 0 | 0 | 0 | 0 | 0 | 0 | 0 | 0 | 0 | 0 | 0 | 0 | 0 | 0 | 0 | 0 | 0 | 0 | 0 | 0 | 0 | 0 | 0 | 0 | 0 | 0 | 0 | 0 | 0 | 0 | 0 | 0 | 0 | 0 | 0 | - | - | 0%
Other Middle East | 0.0020016 | 0.0021816 | 0.0026424 | 0.0029304 | 0.0034272 | 0.0033408 | 0.003204 | 0.0031284 | 0.001782 | 0.00414 | 0.00558 | 0.007308 | 0.0092448 | 0.010422 | 0.011524 | 0.01228 | 0.012629 | 0.012992 | 0.012103 | 0.014076 | 0.014137 | 0.012323 | 0.01256 | 0.012395 | 0.01184 | 0.01166 | 0.011704 | 0.01215 | 0.011974 | 0.012179 | 0.011466 | 0.012136 | 0.012071 | 0.0126 | 0.011038 | 0.013369 | 0.013625 | 0.015231 | 0.014795 | 0.019337 | 0.016374 | 0.017062 | 0.014999 | 0.011896 | 0.0091408 | 0.012572 | 0.014916 | 0.016112 | 0.015298 | 0.0093297 | 0.0034011 | 0.0048677 | 0.004344 | 0.0040477 | 0.0062547 | 0.0058209 | 0.0049847 | 0.0052847 | 0.004724 | 0.0054308 | 14.65% | -5.267% | 0.03388%
Total Middle East | 0.0084451 | 0.009166 | 0.010184 | 0.011092 | 0.012225 | 0.012887 | 0.013518 | 0.016449 | 0.013502 | 0.017337 | 0.019586 | 0.02277 | 0.025554 | 0.035324 | 0.034617 | 0.034858 | 0.036772 | 0.038181 | 0.036795 | 0.037344 | 0.037577 | 0.039884 | 0.050094 | 0.051476 | 0.045446 | 0.054984 | 0.039633 | 0.064177 | 0.072168 | 0.059579 | 0.06715 | 0.067314 | 0.057337 | 0.061958 | 0.042484 | 0.0386 | 0.041824 | 0.060566 | 0.066544 | 0.083097 | 0.086105 | 0.10172 | 0.096141 | 0.049286 | 0.043619 | 0.062605 | 0.065721 | 0.077067 | 0.084635 | 0.071797 | 0.060363 | 0.072615 | 0.074302 | 0.046091 | 0.14612 | 0.10443 | 0.066892 | 0.065326 | 0.091922 | 0.078451 | -14.89% | 0.8903% | 0.4894%
Algeria | 0.00144 | 0.001278 | 0.001476 | 0.0020268 | 0.0012996 | 0.002088 | 0.001188 | 0.001782 | 0.0027072 | 0.0017892 | 0.0011808 | 0.0014004 | 0.0009684 | 0.0009 | 0.0010476 | 0.0009252 | 0.0013176 | 0.0017244 | 0.000846 | 0.0016272 | 0.0023256 | 0.0009 | 0.0017964 | 0.0006588 | 0.0008136 | 0.000486 | 0.0010548 | 0.0007164 | 0.0012708 | 0.0005976 | 0.0006948 | 0.000486 | 0.00027 | 0.000774 | 0.0007308 | 0.0001944 | 0.0002484 | 0.0002052 | 0.000954 | 0.0009036 | 0.0019991 | 0.00078336 | 0.0008136 | 0.0010188 | 0.0012312 | 0.0006228 | 0.0013608 | 0.0014004 | 0.0003564 | 0.0006948 | 0.000522 | 0.0002592 | 0.0002016 | 0.0004212 | 0.0005472 | 0.00017856 | 3.348e-05 | 5.76e-05 | 0.0001044 | 0.00018425 | 76% | -12.43% | 0.001149%
Egypt | 0.0062367 | 0.0065708 | 0.0070799 | 0.010803 | 0.014367 | 0.01688 | 0.018169 | 0.018583 | 0.018551 | 0.022019 | 0.024453 | 0.028813 | 0.032536 | 0.035749 | 0.034588 | 0.035288 | 0.036768 | 0.03777 | 0.035336 | 0.034668 | 0.032933 | 0.032299 | 0.03229 | 0.031784 | 0.034153 | 0.035831 | 0.035698 | 0.03528 | 0.036333 | 0.038621 | 0.040291 | 0.041342 | 0.042376 | 0.043576 | 0.048386 | 0.051041 | 0.051889 | 0.05038 | 0.04658 | 0.046193 | 0.045518 | 0.046024 | 0.051183 | 0.054346 | 0.049581 | 0.046636 | 0.046764 | 0.046899 | 0.047651 | 0.048913 | 0.049261 | 0.047511 | 0.046037 | 0.046525 | 0.047236 | 0.050686 | 0.053653 | 0.052947 | 0.054187 | 0.051742 | -4.774% | 0.5638% | 0.3228%
Morocco | 0.0043668 | 0.0037944 | 0.0033552 | 0.0038088 | 0.0049248 | 0.0048456 | 0.005472 | 0.0057456 | 0.0042912 | 0.0048132 | 0.0036576 | 0.0035928 | 0.004914 | 0.0050976 | 0.0056952 | 0.005454 | 0.0036864 | 0.0020592 | 0.0017316 | 0.0013176 | 0.0017496 | 0.0023148 | 0.00297 | 0.0033696 | 0.0041652 | 0.004392 | 0.0044136 | 0.0034704 | 0.0015948 | 0.003024 | 0.0021996 | 0.0070452 | 0.0074988 | 0.0063972 | 0.00297 | 0.0025848 | 0.0031043 | 0.0030312 | 0.0051902 | 0.0057287 | 0.0034729 | 0.003537 | 0.0032472 | 0.0032969 | 0.0092459 | 0.012484 | 0.0072194 | 0.0058716 | 0.010026 | 0.0058946 | 0.006786 | 0.0045205 | 0.004265 | 0.0060964 | 0.004546 | 0.0031235 | 0.0029459 | 0.0012608 | 0.00058595 | 0.00050966 | -13.26% | -21.71% | 0.003179%
South Africa | 0.0001332 | 0.0001296 | 9.36e-05 | 8.64e-05 | 7.56e-05 | 9e-05 | 0.0004032 | 0.0030024 | 0.003546 | 0.0040752 | 0.004032 | 0.0067536 | 0.0069984 | 0.0068652 | 0.0041184 | 0.0035712 | 0.0059508 | 0.0036576 | 0.002142 | 0.002016 | 0.0022464 | 0.0058428 | 0.0058212 | 0.011383 | 0.0099324 | 0.003636 | 0.007128 | 0.0027072 | 0.0005256 | 0.0038664 | 0.0019044 | 0.0047484 | 0.0075312 | 0.005742 | 0.0026136 | 0.0039636 | 0.0061956 | 0.0075024 | 0.0029787 | 0.0034198 | 0.004795 | 0.010431 | 0.010316 | 0.0045346 | 0.0052258 | 0.0041144 | 0.01103 | 0.0036666 | 0.0039741 | 0.0064622 | 0.002628 | 0.0022464 | 0.0027936 | 0.0039708 | 0.0026676 | 0.005274 | 0.0072648 | 0.01116 | 0.0072 | 0.00396 | -45.15% | -4.779% | 0.0247%
Eastern Africa | 0.021771 | 0.025803 | 0.025238 | 0.025912 | 0.028483 | 0.040824 | 0.032051 | 0.039209 | 0.040498 | 0.051363 | 0.054679 | 0.060277 | 0.068734 | 0.06566 | 0.07119 | 0.065083 | 0.067963 | 0.070468 | 0.069767 | 0.067994 | 0.07089 | 0.067843 | 0.059137 | 0.067026 | 0.064894 | 0.076844 | 0.078273 | 0.070679 | 0.073917 | 0.07442 | 0.075036 | 0.074581 | 0.078453 | 0.10031 | 0.10572 | 0.1111 | 0.12587 | 0.13682 | 0.13819 | 0.14025 | 0.14497 | 0.15324 | 0.16702 | 0.16486 | 0.17289 | 0.19434 | 0.20024 | 0.20789 | 0.22131 | 0.23658 | 0.23404 | 0.2213 | 0.23223 | 0.24623 | 0.24656 | 0.26457 | 0.27772 | 0.29138 | 0.29355 | 0.29677 | 0.8206% | 2.293% | 1.851%
Middle Africa | 0.014166 | 0.014735 | 0.013846 | 0.014443 | 0.015696 | 0.017514 | 0.018684 | 0.019116 | 0.020722 | 0.020344 | 0.022345 | 0.02151 | 0.022075 | 0.02218 | 0.022676 | 0.0239 | 0.025243 | 0.02628 | 0.027752 | 0.029034 | 0.032922 | 0.033977 | 0.034034 | 0.034574 | 0.041206 | 0.037037 | 0.035914 | 0.038956 | 0.036767 | 0.035035 | 0.038992 | 0.039121 | 0.036497 | 0.03573 | 0.037184 | 0.041077 | 0.041991 | 0.042393 | 0.043884 | 0.050708 | 0.052184 | 0.056457 | 0.054579 | 0.05839 | 0.058174 | 0.060611 | 0.061659 | 0.060945 | 0.070054 | 0.075663 | 0.076375 | 0.080193 | 0.090707 | 0.10208 | 0.10758 | 0.11811 | 0.1243 | 0.12798 | 0.13817 | 0.14145 | 2.089% | 6.456% | 0.8824%
Western Africa | 0.0017197 | 0.0033524 | 0.0069636 | 0.010853 | 0.014369 | 0.016731 | 0.017152 | 0.018637 | 0.021835 | 0.023458 | 0.024918 | 0.027412 | 0.028564 | 0.025361 | 0.034245 | 0.034841 | 0.034873 | 0.03398 | 0.02065 | 0.018479 | 0.029567 | 0.035888 | 0.035161 | 0.038956 | 0.042268 | 0.042902 | 0.049994 | 0.051384 | 0.049203 | 0.048484 | 0.051005 | 0.052876 | 0.054095 | 0.04287 | 0.050258 | 0.053845 | 0.05526 | 0.058471 | 0.051955 | 0.059516 | 0.058195 | 0.052858 | 0.047406 | 0.055072 | 0.054031 | 0.061359 | 0.062156 | 0.063588 | 0.061473 | 0.064318 | 0.057465 | 0.066239 | 0.067651 | 0.071785 | 0.081038 | 0.080796 | 0.087485 | 0.092541 | 0.10033 | 0.10804 | 7.386% | 5.323% | 0.674%
Other Northern Africa | 0.0001512 | 9.72e-05 | 0.0001332 | 0.0001188 | 0.0001404 | 0.0001476 | 0.00018 | 0.0001908 | 0.0002556 | 7.92e-05 | 0.0001116 | 0.0001908 | 0.000108 | 0.0001008 | 0.000144 | 8.28e-05 | 0.0001044 | 0.0001404 | 0.000108 | 0.0002412 | 0.0003924 | 0.0001872 | 0.0004068 | 0.0001692 | 0.0001224 | 0.0001584 | 0.00037728 | 0.00023436 | 0.0002304 | 0.000144 | 0.0001404 | 0.0002412 | 0.0001584 | 0.0002628 | 0.000324 | 0.0002304 | 0.0001944 | 0.0002304 | 0.0005976 | 0.0005508 | 0.000522 | 0.0003312 | 0.0001764 | 0.0001368 | 0.0002844 | 0.00018 | 0.0001944 | 0.000396 | 0.000216 | 0.0002016 | 0.0002484 | 0.000162 | 6.264e-05 | 5.94e-05 | 0.00023688 | 0.0001656 | 0.00010188 | 5.364e-05 | 3.312e-05 | 5.76e-05 | 73.44% | -11.77% | 0.0003593%
Other Southern Africa | 7.56e-05 | 7.56e-05 | 0.0001008 | 0.000126 | 0.0002088 | 0.0003492 | 0.0003492 | 0.000414 | 0.0004392 | 0.0004608 | 0.0004068 | 0.000522 | 0.0004464 | 0.0047916 | 0.0047304 | 0.0047772 | 0.004788 | 0.004662 | 0.0045576 | 0.004788 | 0.0049932 | 0.0048708 | 0.004986 | 0.0050148 | 0.00504 | 0.0048312 | 0.0054936 | 0.0048708 | 0.0042156 | 0.0031536 | 0.0048384 | 0.0038304 | 0.002916 | 0.0042912 | 0.0062791 | 0.0070556 | 0.0065272 | 0.0072166 | 0.0070949 | 0.0067478 | 0.0081817 | 0.0077396 | 0.0080006 | 0.0074102 | 0.0077753 | 0.0073285 | 0.0080168 | 0.0085129 | 0.0072976 | 0.0082879 | 0.0081583 | 0.007164 | 0.00796 | 0.0067265 | 0.0058051 | 0.007771 | 0.0063209 | 0.0055573 | 0.0074558 | 0.0095653 | 27.94% | 1.444% | 0.05967%
Total Africa | 0.05006 | 0.055836 | 0.058286 | 0.068178 | 0.079563 | 0.09947 | 0.093648 | 0.10668 | 0.11284 | 0.1284 | 0.13578 | 0.15047 | 0.16534 | 0.1667 | 0.17843 | 0.17392 | 0.18069 | 0.18074 | 0.16289 | 0.16016 | 0.17802 | 0.18412 | 0.1766 | 0.19294 | 0.20259 | 0.20612 | 0.21835 | 0.2083 | 0.20406 | 0.20735 | 0.2151 | 0.22427 | 0.22979 | 0.23996 | 0.25446 | 0.27109 | 0.29128 | 0.30625 | 0.29742 | 0.31402 | 0.31984 | 0.3314 | 0.34274 | 0.34906 | 0.35844 | 0.38767 | 0.39864 | 0.39917 | 0.42236 | 0.44702 | 0.43548 | 0.4296 | 0.45191 | 0.48389 | 0.49622 | 0.53067 | 0.55983 | 0.58293 | 0.60162 | 0.61227 | 1.492% | 3.196% | 3.819%
Australia | 0.027683 | 0.026442 | 0.027381 | 0.028622 | 0.031263 | 0.036614 | 0.041427 | 0.041592 | 0.044229 | 0.049946 | 0.053596 | 0.050954 | 0.048758 | 0.052831 | 0.051286 | 0.04848 | 0.049919 | 0.045973 | 0.043645 | 0.047253 | 0.050186 | 0.050493 | 0.04901 | 0.051604 | 0.051313 | 0.053134 | 0.056353 | 0.057389 | 0.058993 | 0.05814 | 0.056272 | 0.057487 | 0.057429 | 0.056873 | 0.058613 | 0.059279 | 0.058045 | 0.057942 | 0.058358 | 0.056472 | 0.055677 | 0.053802 | 0.046976 | 0.042535 | 0.045511 | 0.049486 | 0.070459 | 0.06133 | 0.06872 | 0.052142 | 0.050712 | 0.063466 | 0.048599 | 0.062321 | 0.050475 | 0.051915 | 0.057394 | 0.059979 | 0.054285 | 0.046258 | -15.02% | -1.19% | 0.2886%
Bangladesh | 0 | 0 | 0 | 0 | 0 | 0 | 0.00063 | 0.00063 | 0.0011916 | 0.0008748 | 0.0015696 | 0.0017784 | 0.0015732 | 0.0018216 | 0.0021132 | 0.0020988 | 0.00225 | 0.0018828 | 0.0023832 | 0.0032292 | 0.0026604 | 0.00162 | 0.0018612 | 0.00243 | 0.003312 | 0.0031824 | 0.0030168 | 0.0028656 | 0.0021888 | 0.0030492 | 0.0013392 | 0.0026604 | 0.0025884 | 0.003114 | 0.0029988 | 0.0026964 | 0.0035748 | 0.0026964 | 0.0026964 | 0.0026964 | 0.0026964 | 0.0026964 | 0.0026964 | 0.00342 | 0.0015012 | 0.0026244 | 0.0031392 | 0.0027972 | 0.0026222 | 0.0020392 | 0.0032333 | 0.0031847 | 0.0037063 | 0.0031155 | 0.0029631 | 0.0025224 | 0.0024547 | 0.0027901 | 0.0024609 | 0.0035777 | 44.99% | 5.782% | 0.02232%
China | 0.079549 | 0.080949 | 0.069781 | 0.082333 | 0.083733 | 0.086534 | 0.10467 | 0.11862 | 0.13258 | 0.15003 | 0.157 | 0.1591 | 0.16608 | 0.15561 | 0.1748 | 0.2096 | 0.23585 | 0.26789 | 0.3111 | 0.31253 | 0.3326 | 0.34038 | 0.36009 | 0.393 | 0.42627 | 0.45628 | 0.44888 | 0.47047 | 0.54665 | 0.60274 | 0.68609 | 0.67669 | 0.70553 | 0.716 | 0.70769 | 0.80068 | 0.99875 | 1.0367 | 1.0212 | 1.2728 | 1.4293 | 1.5688 | 1.747 | 2.2931 | 2.2163 | 2.561 | 2.477 | 3.1061 | 3.2746 | 3.8149 | 4.0123 | 4.1518 | 4.1942 | 4.316 | 4.5811 | 4.7582 | 4.68 | 4.6732 | 4.4136 | 4.8753 | 10.16% | 2.483% | 30.41%
China Hong Kong SAR | 0 | 0 | 0 | 0 | 0 | 0 | 0 | 0 | 0 | 0 | 0 | 0 | 0 | 0 | 0 | 0 | 0 | 0 | 0 | 0 | 0 | 0 | 0 | 0 | 0 | 0 | 0 | 0 | 0 | 0 | 0 | 0 | 0 | 0 | 0 | 0 | 0 | 0 | 0 | 0 | 0 | 0 | 0 | 0 | 0 | 0 | 0 | 0 | 0 | 0 | 0 | 0 | 0 | 0 | 0 | 0 | 0 | 0 | 0 | 0 | - | - | 0%
India | 0.069001 | 0.072056 | 0.080631 | 0.093057 | 0.10332 | 0.10957 | 0.12018 | 0.11665 | 0.12422 | 0.11953 | 0.14281 | 0.14939 | 0.163 | 0.20223 | 0.19501 | 0.19959 | 0.2127 | 0.17949 | 0.17296 | 0.19326 | 0.18653 | 0.18925 | 0.17627 | 0.19661 | 0.22813 | 0.23903 | 0.26611 | 0.25222 | 0.25464 | 0.28876 | 0.27332 | 0.24861 | 0.25276 | 0.30108 | 0.2961 | 0.27717 | 0.25928 | 0.24676 | 0.24947 | 0.36229 | 0.35071 | 0.40542 | 0.44141 | 0.41461 | 0.38282 | 0.39148 | 0.47414 | 0.41679 | 0.47514 | 0.50039 | 0.48051 | 0.4628 | 0.48952 | 0.50372 | 0.58423 | 0.59019 | 0.57803 | 0.63031 | 0.53796 | 0.5635 | 4.461% | 1.195% | 3.515%
Indonesia | 0.0065708 | 0.0085436 | 0.0095936 | 0.011853 | 0.012394 | 0.015067 | 0.0049639 | 0.0044388 | 0.0056003 | 0.0062048 | 0.0065071 | 0.0038184 | 0.006348 | 0.0045343 | 0.0050434 | 0.0045661 | 0.0045502 | 0.0049639 | 0.0074617 | 0.0081458 | 0.0099596 | 0.016037 | 0.016499 | 0.018121 | 0.022608 | 0.023373 | 0.026673 | 0.034724 | 0.032008 | 0.028739 | 0.029855 | 0.031768 | 0.021116 | 0.037309 | 0.037367 | 0.036058 | 0.041958 | 0.035759 | 0.032756 | 0.034826 | 0.03861 | 0.034643 | 0.04063 | 0.041502 | 0.040982 | 0.062842 | 0.044708 | 0.046077 | 0.060922 | 0.054581 | 0.049466 | 0.067237 | 0.067077 | 0.077891 | 0.07618 | 0.08757 | 0.088909 | 0.098262 | 0.088524 | 0.095352 | 7.419% | 5.738% | 0.5948%
Japan | 0.27385 | 0.28566 | 0.24678 | 0.26442 | 0.27126 | 0.27144 | 0.30312 | 0.30636 | 0.2404 | 0.29765 | 0.30026 | 0.30092 | 0.26268 | 0.25217 | 0.29067 | 0.31785 | 0.31534 | 0.29378 | 0.30338 | 0.25782 | 0.29835 | 0.29094 | 0.26923 | 0.32505 | 0.33027 | 0.31282 | 0.3399 | 0.28817 | 0.33329 | 0.23206 | 0.28365 | 0.27782 | 0.31118 | 0.32068 | 0.30165 | 0.30408 | 0.29353 | 0.29016 | 0.3329 | 0.33 | 0.27922 | 0.31971 | 0.26824 | 0.27059 | 0.25368 | 0.31861 | 0.29695 | 0.27756 | 0.28559 | 0.29415 | 0.30875 | 0.28593 | 0.28528 | 0.29159 | 0.26611 | 0.282 | 0.28665 | 0.26953 | 0.26831 | 0.28602 | 6.307% | -0.28% | 1.784%
Malaysia | 0.0021132 | 0.0024912 | 0.00261 | 0.0028944 | 0.0036504 | 0.0043272 | 0.0037656 | 0.0041544 | 0.0039888 | 0.0036216 | 0.003618 | 0.0034128 | 0.0027684 | 0.0032542 | 0.0039727 | 0.0050715 | 0.0056209 | 0.0054096 | 0.0062971 | 0.012425 | 0.013566 | 0.014834 | 0.017877 | 0.020624 | 0.01906 | 0.014496 | 0.016018 | 0.01543 | 0.017471 | 0.023339 | 0.022385 | 0.018662 | 0.015023 | 0.016045 | 0.027187 | 0.025178 | 0.021838 | 0.019494 | 0.018324 | 0.020063 | 0.021625 | 0.022763 | 0.021445 | 0.028105 | 0.024804 | 0.0229 | 0.029002 | 0.033304 | 0.042475 | 0.048197 | 0.050126 | 0.072086 | 0.096646 | 0.09477 | 0.094306 | 0.098276 | 0.11198 | 0.11784 | 0.11681 | 0.12379 | 5.689% | 9.893% | 0.7722%
New Zealand | 0.036068 | 0.0389 | 0.040395 | 0.042384 | 0.041891 | 0.045614 | 0.051818 | 0.054953 | 0.054348 | 0.05468 | 0.059989 | 0.055796 | 0.052993 | 0.056375 | 0.066396 | 0.069713 | 0.070847 | 0.065895 | 0.071105 | 0.073356 | 0.070948 | 0.079552 | 0.078943 | 0.082666 | 0.081212 | 0.083467 | 0.08242 | 0.075934 | 0.084574 | 0.093013 | 0.099125 | 0.094259 | 0.083729 | 0.09115 | 0.08251 | 0.087966 | 0.078052 | 0.089543 | 0.085042 | 0.098064 | 0.083979 | 0.084864 | 0.085106 | 0.08045 | 0.087183 | 0.089015 | 0.090398 | 0.082428 | 0.082905 | 0.087545 | 0.088308 | 0.093366 | 0.090633 | 0.094516 | 0.092155 | 0.08736 | 0.087245 | 0.094594 | 0.095669 | 0.085672 | -10.69% | -0.216% | 0.5344%
Pakistan | 0.0079072 | 0.0079072 | 0.0093709 | 0.011264 | 0.011885 | 0.010516 | 0.01373 | 0.014446 | 0.015242 | 0.015321 | 0.017628 | 0.01914 | 0.022735 | 0.028224 | 0.030515 | 0.031995 | 0.033411 | 0.037595 | 0.043545 | 0.045136 | 0.046886 | 0.044834 | 0.058946 | 0.061794 | 0.062796 | 0.061507 | 0.065819 | 0.071801 | 0.078961 | 0.077497 | 0.081888 | 0.08927 | 0.066408 | 0.086788 | 0.077417 | 0.06321 | 0.065851 | 0.073503 | 0.088551 | 0.094378 | 0.11052 | 0.1089 | 0.11404 | 0.098421 | 0.10348 | 0.10732 | 0.11014 | 0.038688 | 0.11335 | 0.11655 | 0.11801 | 0.12448 | 0.10873 | 0.10613 | 0.13009 | 0.14395 | 0.13548 | 0.12636 | 0.13843 | 0.14043 | 1.165% | 1.881% | 0.876%
Philippines | 0.00558 | 0.005472 | 0.006048 | 0.006192 | 0.006534 | 0.0075492 | 0.0069588 | 0.0079452 | 0.0085464 | 0.0073836 | 0.0081792 | 0.010062 | 0.0076104 | 0.01012 | 0.010372 | 0.012679 | 0.01341 | 0.013583 | 0.014285 | 0.019001 | 0.019991 | 0.021661 | 0.018889 | 0.02255 | 0.023346 | 0.021823 | 0.018522 | 0.015984 | 0.018108 | 0.021103 | 0.022435 | 0.025308 | 0.021848 | 0.018238 | 0.028224 | 0.028076 | 0.025574 | 0.025319 | 0.028331 | 0.030934 | 0.030192 | 0.035782 | 0.030828 | 0.035433 | 0.035235 | 0.028092 | 0.034911 | 0.036908 | 0.03607 | 0.032894 | 0.031194 | 0.029199 | 0.034599 | 0.033847 | 0.028957 | 0.02606 | 0.033243 | 0.036461 | 0.037193 | 0.040034 | 7.344% | 1.984% | 0.2497%
Singapore | 0 | 0 | 0 | 0 | 0 | 0 | 0 | 0 | 0 | 0 | 0 | 0 | 0 | 0 | 0 | 0 | 0 | 0 | 0 | 0 | 0 | 0 | 0 | 0 | 0 | 0 | 0 | 0 | 0 | 0 | 0 | 0 | 0 | 0 | 0 | 0 | 0 | 0 | 0 | 0 | 0 | 0 | 0 | 0 | 0 | 0 | 0 | 0 | 0 | 0 | 0 | 0 | 0 | 0 | 0 | 0 | 0 | 0 | 0 | 0 | - | - | 0%
South Korea | 0.0025575 | 0.0035472 | 0.0034314 | 0.0033461 | 0.0051426 | 0.0043945 | 0.0047519 | 0.0049251 | 0.0046241 | 0.0068611 | 0.0060581 | 0.0064392 | 0.0050138 | 0.0065071 | 0.0082662 | 0.0069133 | 0.0093517 | 0.0061753 | 0.0082591 | 0.0071933 | 0.011466 | 0.011196 | 0.014275 | 0.007154 | 0.01067 | 0.016862 | 0.01255 | 0.011151 | 0.015219 | 0.0084459 | 0.0099357 | 0.0087277 | 0.01013 | 0.015406 | 0.014973 | 0.014434 | 0.0083878 | 0.011638 | 0.017588 | 0.01552 | 0.013224 | 0.012483 | 0.013074 | 0.011052 | 0.010127 | 0.013255 | 0.016552 | 0.014289 | 0.015441 | 0.0099051 | 0.0077246 | 0.010247 | 0.010112 | 0.012094 | 0.010039 | 0.013958 | 0.010996 | 0.012748 | 0.013379 | 0.015477 | 15.37% | 4.564% | 0.09655%
Sri Lanka | 0.001314 | 0.0014364 | 0.001476 | 0.0017064 | 0.0019764 | 0.0026651 | 0.0029718 | 0.0030496 | 0.0025045 | 0.0035914 | 0.0038758 | 0.0039942 | 0.00437 | 0.0049187 | 0.0052625 | 0.0053284 | 0.0056578 | 0.0057874 | 0.0043819 | 0.0075319 | 0.0086242 | 0.0095224 | 0.0078372 | 0.0093481 | 0.010084 | 0.011321 | 0.01122 | 0.01044 | 0.013666 | 0.014721 | 0.016251 | 0.011707 | 0.01241 | 0.014094 | 0.015039 | 0.011535 | 0.011224 | 0.0097215 | 0.011947 | 0.010689 | 0.012454 | 0.016716 | 0.014243 | 0.014901 | 0.014008 | 0.02032 | 0.016502 | 0.011888 | 0.024945 | 0.016426 | 0.021528 | 0.015234 | 0.014513 | 0.023081 | 0.017323 | 0.017915 | 0.026016 | 0.024743 | 0.021094 | 0.025029 | 18.33% | 4.302% | 0.1561%
Taiwan | 0.0093096 | 0.0095796 | 0.0094824 | 0.01391 | 0.010987 | 0.010314 | 0.011128 | 0.01309 | 0.012236 | 0.016938 | 0.01894 | 0.015415 | 0.014483 | 0.017878 | 0.016441 | 0.010534 | 0.017248 | 0.017212 | 0.017956 | 0.015787 | 0.021604 | 0.022068 | 0.019832 | 0.016826 | 0.017508 | 0.022972 | 0.013873 | 0.023602 | 0.014792 | 0.018221 | 0.017422 | 0.017075 | 0.018884 | 0.022327 | 0.018184 | 0.016416 | 0.018325 | 0.010004 | 0.010924 | 0.011556 | 0.014657 | 0.014718 | 0.015903 | 0.015498 | 0.013494 | 0.015099 | 0.014399 | 0.02041 | 0.019522 | 0.015544 | 0.016093 | 0.023623 | 0.019609 | 0.016134 | 0.019961 | 0.010869 | 0.012509 | 0.021011 | 0.014267 | 0.015141 | 5.839% | -0.2623% | 0.09445%
Thailand | 0.0030276 | 0.0038304 | 0.0049248 | 0.005058 | 0.0037656 | 0.0064332 | 0.0073728 | 0.0062208 | 0.006768 | 0.0088488 | 0.012236 | 0.013093 | 0.011754 | 0.007596 | 0.011747 | 0.0045828 | 0.010706 | 0.01381 | 0.013176 | 0.014692 | 0.013288 | 0.019914 | 0.014602 | 0.013385 | 0.019844 | 0.01764 | 0.016219 | 0.014972 | 0.013005 | 0.015853 | 0.023735 | 0.025974 | 0.025495 | 0.01832 | 0.012275 | 0.021209 | 0.022228 | 0.026521 | 0.025948 | 0.021227 | 0.020416 | 0.02862 | 0.028661 | 0.025022 | 0.025077 | 0.019248 | 0.028566 | 0.030352 | 0.019484 | 0.018589 | 0.012755 | 0.012755 | 0.016874 | 0.027349 | 0.022716 | 0.016343 | 0.016344 | 0.023756 | 0.023718 | 0.023093 | -2.898% | 2.193% | 0.1441%
Vietnam | 0.001224 | 0.001404 | 0.001548 | 0.001728 | 0.001944 | 0.00216 | 0.0022104 | 0.0015192 | 0.001512 | 0.001512 | 0.0018 | 0.0020052 | 0.00216 | 0.00288 | 0.0036 | 0.0053568 | 0.0054252 | 0.005616 | 0.0044028 | 0.0057564 | 0.0053172 | 0.0050652 | 0.0049824 | 0.0064476 | 0.013817 | 0.019328 | 0.022741 | 0.026021 | 0.028674 | 0.033275 | 0.038095 | 0.043229 | 0.041965 | 0.039942 | 0.049586 | 0.052384 | 0.065556 | 0.065513 | 0.06835 | 0.064145 | 0.059526 | 0.07096 | 0.080773 | 0.093542 | 0.10792 | 0.10269 | 0.14787 | 0.1919 | 0.20815 | 0.22379 | 0.20204 | 0.23019 | 0.30938 | 0.29909 | 0.23802 | 0.26232 | 0.28322 | 0.34528 | 0.29024 | 0.3194 | 9.749% | 3.621% | 1.992%
Other Asia Pacific | 0.036166 | 0.036104 | 0.036868 | 0.036929 | 0.037246 | 0.037357 | 0.038344 | 0.03982 | 0.04045 | 0.041465 | 0.042736 | 0.044388 | 0.045007 | 0.046415 | 0.049637 | 0.050056 | 0.050746 | 0.052533 | 0.053291 | 0.054746 | 0.060192 | 0.064045 | 0.067683 | 0.074803 | 0.076711 | 0.080186 | 0.077623 | 0.074376 | 0.072856 | 0.076452 | 0.078063 | 0.07443 | 0.066894 | 0.066089 | 0.070484 | 0.077396 | 0.081188 | 0.082356 | 0.086789 | 0.091108 | 0.097744 | 0.10522 | 0.11663 | 0.1236 | 0.1227 | 0.14735 | 0.16911 | 0.17217 | 0.20199 | 0.19671 | 0.18376 | 0.21701 | 0.22988 | 0.25156 | 0.23349 | 0.26783 | 0.30201 | 0.34477 | 0.34315 | 0.37126 | 7.895% | 6.558% | 2.316%
Total Asia Pacific | 0.56192 | 0.58432 | 0.55032 | 0.6057 | 0.62699 | 0.65056 | 0.71805 | 0.73842 | 0.69844 | 0.78446 | 0.8368 | 0.83971 | 0.81734 | 0.85337 | 0.92513 | 0.98441 | 1.043 | 1.0176 | 1.0776 | 1.0779 | 1.1522 | 1.1814 | 1.1768 | 1.3024 | 1.397 | 1.4374 | 1.4779 | 1.4455 | 1.5851 | 1.5954 | 1.7399 | 1.7037 | 1.7134 | 1.8235 | 1.8003 | 1.8778 | 2.0534 | 2.0836 | 2.1392 | 2.5167 | 2.6205 | 2.8861 | 3.0676 | 3.5917 | 3.4848 | 3.9513 | 4.0238 | 4.543 | 4.9319 | 5.4843 | 5.6365 | 5.8626 | 6.0194 | 6.2132 | 6.4482 | 6.7172 | 6.7125 | 6.8817 | 6.4591 | 7.0294 | 8.532% | 2.513% | 43.85%
Total World | 3.3235 | 3.5417 | 3.6207 | 3.8134 | 4.0383 | 4.2287 | 4.4181 | 4.6247 | 4.6908 | 5.1524 | 5.216 | 5.1953 | 5.37 | 5.8118 | 6.1027 | 6.2339 | 6.3681 | 6.4833 | 6.76 | 6.9889 | 7.1253 | 7.2219 | 7.3195 | 7.5541 | 7.5153 | 7.771 | 7.9508 | 7.9499 | 8.4288 | 8.4813 | 8.9402 | 9.0605 | 9.2209 | 9.2914 | 9.3617 | 9.5281 | 9.283 | 9.4541 | 9.4426 | 10.1395 | 10.4805 | 10.88 | 11.0607 | 11.7057 | 11.6868 | 12.3484 | 12.5733 | 13.1092 | 13.6368 | 14.0007 | 13.9642 | 14.4574 | 14.6463 | 15.0789 | 15.2735 | 15.6929 | 15.4572 | 15.6053 | 15.3387 | 16.0305 | 4.224% | 1.363% | 100%
of which: OECD | 2.5857 | 2.7338 | 2.8066 | 2.8848 | 3.0205 | 3.1074 | 3.2376 | 3.3784 | 3.3863 | 3.7127 | 3.7171 | 3.5864 | 3.6117 | 3.8701 | 4.0363 | 4.0115 | 4.0721 | 4.1823 | 4.3671 | 4.3788 | 4.374 | 4.3533 | 4.3602 | 4.4145 | 4.299 | 4.4383 | 4.4903 | 4.4436 | 4.7191 | 4.5656 | 4.8796 | 5.0095 | 5.1008 | 4.9804 | 5.0282 | 5.0434 | 4.677 | 4.7614 | 4.6763 | 4.7879 | 4.8305 | 4.9157 | 4.7884 | 4.9882 | 4.9269 | 5.0642 | 5.1973 | 5.2148 | 5.2776 | 5.2003 | 5.1537 | 5.2528 | 5.2401 | 5.3599 | 5.2376 | 5.3831 | 5.2217 | 5.0259 | 5.0081 | 5.1806 | 3.161% | -0.03794% | 32.32%
Non-OECD | 0.73784 | 0.8079 | 0.81409 | 0.92862 | 1.0178 | 1.1214 | 1.1804 | 1.2463 | 1.3045 | 1.4397 | 1.4989 | 1.6089 | 1.7583 | 1.9417 | 2.0664 | 2.2224 | 2.296 | 2.301 | 2.3929 | 2.6102 | 2.7512 | 2.8686 | 2.9593 | 3.1396 | 3.2163 | 3.3327 | 3.4604 | 3.5063 | 3.7096 | 3.9156 | 4.0606 | 4.051 | 4.1201 | 4.311 | 4.3335 | 4.4847 | 4.606 | 4.6927 | 4.7662 | 5.3516 | 5.65 | 5.9643 | 6.2722 | 6.7175 | 6.7599 | 7.2843 | 7.376 | 7.8944 | 8.3591 | 8.8004 | 8.8106 | 9.2046 | 9.4062 | 9.719 | 10.0359 | 10.3097 | 10.2355 | 10.5793 | 10.3306 | 10.8499 | 4.74% | 2.116% | 67.68%
European Union # | 0.7625 | 0.82963 | 0.79989 | 0.81569 | 0.80085 | 0.845 | 0.83962 | 0.88141 | 0.87672 | 0.94686 | 0.95366 | 0.83219 | 1.1073 | 1.0781 | 1.1301 | 1.0717 | 1.0578 | 1.04 | 1.0609 | 1.0759 | 1.0967 | 1.036 | 1.1375 | 1.201 | 0.98184 | 1.0248 | 1.0725 | 1.1177 | 1.1463 | 1.1801 | 1.1766 | 1.1716 | 1.2061 | 1.2449 | 1.237 | 1.2825 | 1.3524 | 1.139 | 1.1045 | 1.1728 | 1.1068 | 1.1202 | 1.1131 | 1.1789 | 1.1885 | 1.3458 | 1.1058 | 1.1902 | 1.3201 | 1.3278 | 1.206 | 1.2412 | 1.0556 | 1.2336 | 1.1418 | 1.2451 | 1.2506 | 0.9895 | 1.1838 | 1.3266 | 11.76% | -0.00872% | 8.276%
*Based on gross generation and not accounting for cross-border electricity supply.
Energy from non-fossil fuel combustible electricity generation is accounted for on their input heat requirements and non-combustible renewables on the energy content of their gross electrical output.
See the appendix or https://www.energyinst.org/statistical-review for more details on this methodology.
^ Less than 0.005.
♦ Less than 0.05%.
n/a not available.
USSR includes CIS, Georgia, Ukraine and the Baltic States.
# Excludes Estonia, Latvia and Lithuania prior to 1985 and Croatia and Slovenia prior to 1990.
Notes: Annual changes and share of total are calculated using exajoules figures. Growth rates are adjusted for leap years.

## Renewables Consumption -EJ
Renewables: combined renewable electricity and biofuels total energy supply (incl hydro)* | [31 empty] | Contents
[61 empty] | Growth rate per annum |  | Share
Exajoules | 1965 | 1966 | 1967 | 1968 | 1969 | 1970 | 1971 | 1972 | 1973 | 1974 | 1975 | 1976 | 1977 | 1978 | 1979 | 1980 | 1981 | 1982 | 1983 | 1984 | 1985 | 1986 | 1987 | 1988 | 1989 | 1990 | 1991 | 1992 | 1993 | 1994 | 1995 | 1996 | 1997 | 1998 | 1999 | 2000 | 2001 | 2002 | 2003 | 2004 | 2005 | 2006 | 2007 | 2008 | 2009 | 2010 | 2011 | 2012 | 2013 | 2014 | 2015 | 2016 | 2017 | 2018 | 2019 | 2020 | 2021 | 2022 | 2023 | 2024 | 2024 | 2014-24 | 2024
Canada | 0.42512 | 0.4716 | 0.48213 | 0.49032 | 0.5423 | 0.56929 | 0.58486 | 0.6539 | 0.70075 | 0.7584 | 0.72889 | 0.77339 | 0.80419 | 0.85926 | 0.89351 | 0.91831 | 0.97836 | 0.9514 | 0.98017 | 1.0555 | 1.1114 | 1.1386 | 1.1636 | 1.1339 | 1.0836 | 1.1076 | 1.1497 | 1.1836 | 1.2127 | 1.243 | 1.2807 | 1.3589 | 1.3446 | 1.2939 | 1.3454 | 1.3882 | 1.3058 | 1.3741 | 1.3215 | 1.3347 | 1.4158 | 1.3841 | 1.4603 | 1.4932 | 1.4813 | 1.4471 | 1.5632 | 1.6108 | 1.6537 | 1.6174 | 1.6672 | 1.7059 | 1.7526 | 1.7252 | 1.7078 | 1.7311 | 1.7326 | 1.8079 | 1.703 | 1.664 | -2.557% | 0.2843% | 3.412%
Mexico | 0.031907 | 0.036425 | 0.039661 | 0.045511 | 0.048262 | 0.054018 | 0.052459 | 0.055912 | 0.064732 | 0.076817 | 0.073303 | 0.082962 | 0.090407 | 0.079909 | 0.10151 | 0.093816 | 0.12333 | 0.12918 | 0.12335 | 0.13623 | 0.16141 | 0.19885 | 0.22847 | 0.2454 | 0.25958 | 0.2726 | 0.28146 | 0.31161 | 0.31434 | 0.28131 | 0.31163 | 0.32407 | 0.2963 | 0.29752 | 0.32505 | 0.33986 | 0.31363 | 0.29439 | 0.30807 | 0.33812 | 0.37525 | 0.36279 | 0.37854 | 0.40891 | 0.3537 | 0.39581 | 0.39051 | 0.35968 | 0.35856 | 0.40943 | 0.39991 | 0.39882 | 0.40232 | 0.39626 | 0.40359 | 0.43209 | 0.46248 | 0.47199 | 0.4236 | 0.41668 | -1.903% | 0.1756% | 0.8545%
US | 0.86682 | 0.87822 | 0.98001 | 1.0026 | 1.1152 | 1.1038 | 1.1757 | 1.2461 | 1.2716 | 1.3936 | 1.4036 | 1.385 | 1.1645 | 1.3786 | 1.4131 | 1.44 | 1.4083 | 1.5519 | 1.7049 | 1.7721 | 1.6772 | 1.7636 | 1.6696 | 1.5567 | 1.916 | 2.1584 | 2.1989 | 2.1298 | 2.2842 | 2.186 | 2.2886 | 2.4304 | 2.5035 | 2.3902 | 2.391 | 2.2387 | 2.0199 | 2.3072 | 2.4062 | 2.4678 | 2.5478 | 2.7863 | 2.7987 | 3.1283 | 3.3824 | 3.5753 | 3.985 | 3.9479 | 4.2113 | 4.343 | 4.4432 | 4.7979 | 5.1032 | 5.1769 | 5.2648 | 5.3423 | 5.6202 | 6.0363 | 6.2405 | 6.6528 | 6.315% | 4.357% | 13.64%
Total North America | 1.3238 | 1.3862 | 1.5018 | 1.5384 | 1.7058 | 1.7271 | 1.8131 | 1.9559 | 2.037 | 2.2288 | 2.2058 | 2.2414 | 2.0591 | 2.3178 | 2.4081 | 2.4521 | 2.51 | 2.6324 | 2.8084 | 2.9639 | 2.9501 | 3.1011 | 3.0616 | 2.936 | 3.2591 | 3.5386 | 3.63 | 3.6249 | 3.8113 | 3.7104 | 3.881 | 4.1134 | 4.1444 | 3.9816 | 4.0614 | 3.9668 | 3.6394 | 3.9757 | 4.0357 | 4.1407 | 4.3389 | 4.5332 | 4.6375 | 5.0304 | 5.2174 | 5.4183 | 5.9387 | 5.9184 | 6.2235 | 6.3699 | 6.5104 | 6.9026 | 7.2581 | 7.2984 | 7.3762 | 7.5055 | 7.8154 | 8.3162 | 8.3671 | 8.7334 | 4.093% | 3.206% | 17.91%
Argentina | 0.0044104 | 0.0044673 | 0.0045745 | 0.0053916 | 0.0048357 | 0.0062192 | 0.0062097 | 0.0062389 | 0.011445 | 0.018646 | 0.019399 | 0.018719 | 0.021459 | 0.028586 | 0.039401 | 0.055587 | 0.053815 | 0.064586 | 0.067997 | 0.072815 | 0.07566 | 0.077062 | 0.080041 | 0.056274 | 0.048631 | 0.065219 | 0.058558 | 0.070412 | 0.086613 | 0.099312 | 0.096712 | 0.083366 | 0.10253 | 0.097686 | 0.080012 | 0.10721 | 0.13583 | 0.13485 | 0.13157 | 0.11939 | 0.13343 | 0.14852 | 0.1243 | 0.12563 | 0.13773 | 0.15654 | 0.15876 | 0.15963 | 0.17917 | 0.18517 | 0.1893 | 0.17971 | 0.19829 | 0.20048 | 0.20067 | 0.18265 | 0.18733 | 0.22011 | 0.24951 | 0.26071 | 4.202% | 3.48% | 0.5346%
Brazil | 0.091854 | 0.10046 | 0.10508 | 0.10998 | 0.11769 | 0.16188 | 0.17499 | 0.20576 | 0.22949 | 0.25706 | 0.28126 | 0.31853 | 0.37186 | 0.42602 | 0.49629 | 0.55382 | 0.55534 | 0.62114 | 0.70617 | 0.78975 | 0.87034 | 0.94161 | 0.96023 | 1.0198 | 1.0622 | 1.0519 | 1.0979 | 1.1228 | 1.1805 | 1.2332 | 1.2883 | 1.3539 | 1.3961 | 1.4406 | 1.4564 | 1.4519 | 1.3163 | 1.4168 | 1.4925 | 1.583 | 1.6707 | 1.7133 | 1.935 | 2.0836 | 2.2403 | 2.416 | 2.4648 | 2.4355 | 2.5 | 2.5839 | 2.7149 | 2.778 | 2.8097 | 3.0407 | 3.2091 | 3.1983 | 3.1153 | 3.4112 | 3.6377 | 3.7418 | 2.581% | 3.772% | 7.673%
Chile | 0.014234 | 0.015005 | 0.015318 | 0.012834 | 0.014486 | 0.015505 | 0.018032 | 0.02125 | 0.020698 | 0.023412 | 0.023553 | 0.024553 | 0.025961 | 0.027096 | 0.027838 | 0.029481 | 0.03054 | 0.033585 | 0.036876 | 0.038103 | 0.041979 | 0.045643 | 0.049119 | 0.048776 | 0.041457 | 0.042695 | 0.058557 | 0.079279 | 0.081073 | 0.080631 | 0.086788 | 0.079704 | 0.08721 | 0.07004 | 0.064695 | 0.083692 | 0.096433 | 0.10293 | 0.099887 | 0.097664 | 0.11162 | 0.11721 | 0.10986 | 0.12664 | 0.12793 | 0.11673 | 0.12212 | 0.13933 | 0.14888 | 0.14424 | 0.15827 | 0.16223 | 0.18672 | 0.22072 | 0.20907 | 0.20999 | 0.21197 | 0.24215 | 0.27973 | 0.30141 | 7.456% | 7.648% | 0.6181%
Colombia | 0.012758 | 0.014174 | 0.015801 | 0.017608 | 0.019577 | 0.02179 | 0.023124 | 0.025614 | 0.027876 | 0.031651 | 0.037098 | 0.039019 | 0.039721 | 0.045704 | 0.05009 | 0.054486 | 0.053668 | 0.057379 | 0.05787 | 0.064487 | 0.0693 | 0.0797 | 0.086615 | 0.091259 | 0.099405 | 0.10197 | 0.10275 | 0.083919 | 0.10453 | 0.12025 | 0.12037 | 0.13245 | 0.11858 | 0.11662 | 0.12631 | 0.11635 | 0.1193 | 0.12766 | 0.13566 | 0.1433 | 0.14748 | 0.16469 | 0.17101 | 0.17804 | 0.1715 | 0.17713 | 0.21388 | 0.21379 | 0.20199 | 0.2086 | 0.20973 | 0.21875 | 0.25539 | 0.26041 | 0.25317 | 0.23223 | 0.27286 | 0.28967 | 0.27935 | 0.26946 | -3.804% | 2.593% | 0.5526%
Ecuador | 0.0008964 | 0.001026 | 0.0011304 | 0.0011808 | 0.0013104 | 0.001458 | 0.001584 | 0.001602 | 0.001566 | 0.0018 | 0.0022608 | 0.002178 | 0.0020088 | 0.0028476 | 0.0025524 | 0.0031392 | 0.0028044 | 0.003222 | 0.0061956 | 0.011639 | 0.011804 | 0.014443 | 0.016452 | 0.017374 | 0.017834 | 0.017952 | 0.018273 | 0.017905 | 0.020916 | 0.023635 | 0.018578 | 0.022836 | 0.023523 | 0.023422 | 0.025836 | 0.0274 | 0.025454 | 0.027087 | 0.02585 | 0.026717 | 0.0259 | 0.027254 | 0.034925 | 0.042938 | 0.035585 | 0.033781 | 0.043208 | 0.04741 | 0.043295 | 0.046148 | 0.052415 | 0.063262 | 0.078567 | 0.080276 | 0.09508 | 0.093637 | 0.097746 | 0.094223 | 0.097043 | 0.088803 | -8.741% | 6.765% | 0.1821%
Peru | 0.00945 | 0.010177 | 0.011405 | 0.01224 | 0.013324 | 0.01273 | 0.017906 | 0.018442 | 0.019677 | 0.021679 | 0.022583 | 0.023528 | 0.02433 | 0.024637 | 0.025909 | 0.026163 | 0.029615 | 0.031873 | 0.030767 | 0.03288 | 0.035619 | 0.037896 | 0.040644 | 0.039006 | 0.039407 | 0.039172 | 0.042822 | 0.036331 | 0.043665 | 0.047187 | 0.048124 | 0.049461 | 0.049254 | 0.051086 | 0.053865 | 0.05996 | 0.065196 | 0.0676 | 0.069498 | 0.065182 | 0.068799 | 0.077614 | 0.078298 | 0.077571 | 0.083343 | 0.087685 | 0.093684 | 0.10049 | 0.10619 | 0.10985 | 0.11333 | 0.11134 | 0.13226 | 0.14137 | 0.1438 | 0.14094 | 0.14918 | 0.14255 | 0.14254 | 0.16022 | 12.1% | 3.846% | 0.3286%
Trinidad & Tobago | 0 | 0 | 0 | 0 | 0 | 0 | 0.00038182 | 0.00038182 | 0.00031636 | 0.00027273 | 0.00025091 | 0.00020727 | 0.00025091 | 0.00031636 | 0.00031636 | 0.00028364 | 0.00020727 | 0.00019636 | 0.00017455 | 0.00014182 | 0.00018545 | 0.00028364 | 0.00033818 | 0.00029455 | 0.00028364 | 0.00033818 | 0.00027273 | 0.00032727 | 0.00030545 | 0.00034909 | 0.00036 | 0.00018545 | 0.00019636 | 0.00019636 | 0.00019636 | 0.00022009 | 0.0003201 | 0.00028856 | 0.00013776 | 0.00026019 | 0.00024987 | 0.00029476 | 0.0002191 | 0.0002309 | 0.00022145 | 1.5869e-05 | 1.5869e-05 | 2.2421e-05 | 2.2421e-05 | 2.2421e-05 | 2.2518e-05 | 2.2518e-05 | 2.2518e-05 | 2.2518e-05 | 2.2518e-05 | 2.2518e-05 | 2.2518e-05 | 2.2518e-05 | 2.2545e-05 | 2.5447e-05 | 12.56% | 1.274% | 5.218e-05%
Venezuela | 0.0049284 | 0.005022 | 0.0058896 | 0.0098928 | 0.011484 | 0.014774 | 0.019404 | 0.021672 | 0.02241 | 0.027745 | 0.032152 | 0.038081 | 0.043787 | 0.044035 | 0.051264 | 0.052513 | 0.054317 | 0.05693 | 0.065027 | 0.072875 | 0.081533 | 0.090572 | 0.11103 | 0.12313 | 0.1248 | 0.13314 | 0.16035 | 0.17018 | 0.17092 | 0.18462 | 0.18522 | 0.19385 | 0.20616 | 0.20852 | 0.21816 | 0.22639 | 0.21759 | 0.21432 | 0.21792 | 0.25227 | 0.27752 | 0.29309 | 0.29892 | 0.31217 | 0.30902 | 0.27598 | 0.29937 | 0.29427 | 0.29372 | 0.29053 | 0.26998 | 0.22714 | 0.25267 | 0.23546 | 0.22626 | 0.24197 | 0.24432 | 0.2467 | 0.26156 | 0.26228 | 0.0006888% | -1.018% | 0.5378%
Central America | 0.0048816 | 0.0053748 | 0.0060696 | 0.006714 | 0.007434 | 0.0084265 | 0.0095369 | 0.010448 | 0.010769 | 0.01227 | 0.017765 | 0.031763 | 0.031236 | 0.0376 | 0.036501 | 0.039789 | 0.05287 | 0.055548 | 0.052015 | 0.062472 | 0.057088 | 0.058831 | 0.061569 | 0.06233 | 0.073488 | 0.075429 | 0.077484 | 0.092008 | 0.093533 | 0.091266 | 0.090979 | 0.097215 | 0.097535 | 0.094099 | 0.12368 | 0.13889 | 0.14233 | 0.15074 | 0.15999 | 0.16612 | 0.17202 | 0.18351 | 0.19507 | 0.20833 | 0.20966 | 0.22453 | 0.22766 | 0.25195 | 0.26392 | 0.27222 | 0.27992 | 0.29271 | 0.30271 | 0.31555 | 0.3223 | 0.34355 | 0.35841 | 0.35817 | 0.34036 | 0.34693 | 1.653% | 2.455% | 0.7114%
Other Caribbean | 0.033822 | 0.034642 | 0.034941 | 0.035585 | 0.036274 | 0.037136 | 0.050161 | 0.050278 | 0.052151 | 0.053276 | 0.051523 | 0.055117 | 0.058748 | 0.060557 | 0.062691 | 0.065861 | 0.063662 | 0.065253 | 0.069292 | 0.06864 | 0.070189 | 0.073978 | 0.075623 | 0.079864 | 0.075864 | 0.079478 | 0.077489 | 0.066894 | 0.054737 | 0.052591 | 0.053581 | 0.055768 | 0.055779 | 0.057222 | 0.060117 | 0.058422 | 0.055445 | 0.053935 | 0.053969 | 0.054642 | 0.052417 | 0.041913 | 0.0322 | 0.031535 | 0.030882 | 0.029509 | 0.032582 | 0.035103 | 0.039055 | 0.034889 | 0.035046 | 0.037675 | 0.042886 | 0.042188 | 0.044751 | 0.047276 | 0.049586 | 0.049492 | 0.050668 | 0.051683 | 1.724% | 4.008% | 0.106%
Other South America | 0.0039618 | 0.0084099 | 0.0087504 | 0.0092556 | 0.0096595 | 0.011223 | 0.014029 | 0.01274 | 0.014573 | 0.014565 | 0.014236 | 0.013773 | 0.015093 | 0.015121 | 0.015095 | 0.022507 | 0.019532 | 0.020847 | 0.025565 | 0.02744 | 0.037634 | 0.068985 | 0.090919 | 0.093903 | 0.10818 | 0.12644 | 0.13464 | 0.13391 | 0.1482 | 0.16587 | 0.1845 | 0.19442 | 0.21926 | 0.2288 | 0.22026 | 0.2313 | 0.21114 | 0.22324 | 0.23132 | 0.21884 | 0.22179 | 0.2218 | 0.23985 | 0.24311 | 0.24506 | 0.25664 | 0.26397 | 0.27145 | 0.28636 | 0.27961 | 0.28946 | 0.32074 | 0.31179 | 0.31205 | 0.28663 | 0.26539 | 0.25416 | 0.26301 | 0.29075 | 0.28276 | -3.014% | 0.112% | 0.5798%
Total S. & Cent. America | 0.1812 | 0.19876 | 0.20896 | 0.22068 | 0.23608 | 0.29114 | 0.33536 | 0.37443 | 0.41097 | 0.46238 | 0.50209 | 0.56547 | 0.63445 | 0.71253 | 0.80795 | 0.90363 | 0.91637 | 1.0106 | 1.1179 | 1.2412 | 1.3513 | 1.489 | 1.5726 | 1.632 | 1.6916 | 1.7338 | 1.8291 | 1.8739 | 1.985 | 2.0989 | 2.1735 | 2.2632 | 2.3562 | 2.3883 | 2.4296 | 2.5017 | 2.3853 | 2.5195 | 2.6183 | 2.7274 | 2.8819 | 2.9892 | 3.2196 | 3.4298 | 3.5913 | 3.7745 | 3.92 | 3.9489 | 4.0626 | 4.1552 | 4.3124 | 4.3916 | 4.571 | 4.8493 | 4.9909 | 4.956 | 4.9409 | 5.3173 | 5.6292 | 5.7661 | 2.151% | 3.33% | 11.82%
Austria | 0.057899 | 0.062392 | 0.063713 | 0.065466 | 0.060185 | 0.076643 | 0.060552 | 0.062235 | 0.069153 | 0.081764 | 0.085663 | 0.074036 | 0.089715 | 0.089787 | 0.10115 | 0.1048 | 0.11105 | 0.11123 | 0.11018 | 0.096658 | 0.12108 | 0.1253 | 0.13728 | 0.13852 | 0.13835 | 0.1259 | 0.12657 | 0.13995 | 0.14699 | 0.14176 | 0.15371 | 0.14054 | 0.14873 | 0.15406 | 0.16413 | 0.16753 | 0.16447 | 0.16224 | 0.1397 | 0.15826 | 0.16769 | 0.18075 | 0.19777 | 0.20487 | 0.21902 | 0.21366 | 0.19914 | 0.23827 | 0.23504 | 0.23264 | 0.2247 | 0.23832 | 0.23917 | 0.23499 | 0.24946 | 0.24983 | 0.24057 | 0.23281 | 0.26756 | 0.29803 | 11.08% | 2.508% | 0.6111%
Belgium | 0.0009792 | 0.0010764 | 0.0008568 | 0.0008784 | 0.000828 | 0.0008856 | 0.0004824 | 0.000648 | 0.0018811 | 0.0020422 | 0.0015643 | 0.0010142 | 0.0035009 | 0.0036392 | 0.0042788 | 0.0042735 | 0.0045461 | 0.0017006 | 0.0014496 | 0.0015254 | 0.0016114 | 0.002533 | 0.0031151 | 0.0032848 | 0.0032068 | 0.0040592 | 0.004115 | 0.0041727 | 0.0036159 | 0.0039507 | 0.004751 | 0.0043147 | 0.0041268 | 0.0053564 | 0.0066853 | 0.00791 | 0.0082335 | 0.0093667 | 0.010555 | 0.012969 | 0.019203 | 0.02689 | 0.031553 | 0.040237 | 0.053935 | 0.071497 | 0.078925 | 0.090872 | 0.093465 | 0.093547 | 0.10307 | 0.10883 | 0.11824 | 0.12087 | 0.12738 | 0.15001 | 0.14615 | 0.15497 | 0.15809 | 0.14704 | -7.245% | 4.626% | 0.3015%
Bulgaria | 0.0072 | 0.007236 | 0.0072792 | 0.004698 | 0.0066204 | 0.0077472 | 0.007812 | 0.007542 | 0.009252 | 0.007488 | 0.0088308 | 0.010634 | 0.012704 | 0.010472 | 0.01192 | 0.013367 | 0.013025 | 0.01098 | 0.012071 | 0.011736 | 0.0080532 | 0.0083736 | 0.0091332 | 0.0093456 | 0.0096876 | 0.005868 | 0.0081648 | 0.0068508 | 0.0064332 | 0.0046656 | 0.0078264 | 0.010397 | 0.0098064 | 0.011045 | 0.0098352 | 0.0094716 | 0.0059436 | 0.0076176 | 0.010782 | 0.011303 | 0.015487 | 0.015239 | 0.010356 | 0.010736 | 0.013522 | 0.02167 | 0.015112 | 0.022871 | 0.030271 | 0.032609 | 0.039505 | 0.034646 | 0.031784 | 0.051994 | 0.047632 | 0.046401 | 0.063125 | 0.058887 | 0.057175 | 0.061355 | 7.016% | 6.525% | 0.1258%
Croatia | 0 | 0 | 0 | 0 | 0 | 0 | 0 | 0 | 0 | 0 | 0 | 0 | 0 | 0 | 0 | 0 | 0 | 0 | 0.00016056 | 0 | 0 | 0 | 0 | 0 | 0 | 0.014222 | 0.02 | 0.015722 | 0.016587 | 0.019631 | 0.020556 | 0.028404 | 0.021083 | 0.021775 | 0.026476 | 0.023241 | 0.025849 | 0.021065 | 0.019648 | 0.027507 | 0.025517 | 0.02401 | 0.017232 | 0.02133 | 0.027411 | 0.033716 | 0.019575 | 0.020814 | 0.03563 | 0.038206 | 0.029984 | 0.033304 | 0.029481 | 0.041294 | 0.042066 | 0.043714 | 0.052673 | 0.043718 | 0.052361 | 0.048028 | -8.524% | 2.314% | 0.09849%
Cyprus | 0 | 0 | 0 | 0 | 0 | 0 | 0 | 0 | 0 | 0 | 0 | 0 | 0 | 0 | 0 | 0 | 0 | 0 | 0 | 0 | 0 | 0 | 0 | 0 | 0 | 0 | 0 | 0 | 0 | 0 | 0 | 0 | 0 | 0 | 0 | 0 | 0 | 0 | 0 | 2.718e-06 | 3.3156e-06 | 6.5761e-06 | 5.9733e-05 | 0.000735 | 0.00093921 | 0.0011106 | 0.0016869 | 0.0019567 | 0.0021643 | 0.0019209 | 0.0022206 | 0.002279 | 0.0023039 | 0.0024195 | 0.0027261 | 0.0036279 | 0.0041209 | 0.004466 | 0.0052561 | 0.0062426 | 18.45% | 12.51% | 0.0128%
Czech Republic | 0.0080345 | 0.0075731 | 0.0068253 | 0.0052821 | 0.0043116 | 0.0061571 | 0.0043488 | 0.0045504 | 0.0038916 | 0.0065484 | 0.0065304 | 0.0052056 | 0.0070812 | 0.006588 | 0.0082548 | 0.0086364 | 0.0074196 | 0.006012 | 0.005958 | 0.0046728 | 0.0060156 | 0.0067536 | 0.008874 | 0.0075564 | 0.0059148 | 0.0041796 | 0.0039204 | 0.0051188 | 0.0068383 | 0.0090508 | 0.012288 | 0.011192 | 0.012854 | 0.0129 | 0.015274 | 0.014558 | 0.014987 | 0.017109 | 0.012879 | 0.016382 | 0.016738 | 0.020132 | 0.021795 | 0.028615 | 0.038442 | 0.046832 | 0.05839 | 0.065187 | 0.074776 | 0.080365 | 0.081358 | 0.081268 | 0.084048 | 0.082038 | 0.087096 | 0.090732 | 0.092431 | 0.091123 | 0.09064 | 0.098977 | 8.9% | 2.105% | 0.203%
Denmark | 9e-05 | 9.36e-05 | 9e-05 | 7.56e-05 | 7.92e-05 | 8.64e-05 | 8.64e-05 | 8.64e-05 | 8.64e-05 | 8.64e-05 | 7.56e-05 | 6.84e-05 | 9.36e-05 | 0.000108 | 0.000126 | 0.00016056 | 0.0001656 | 0.00017568 | 0.00057816 | 0.00058824 | 0.00068469 | 0.0011115 | 0.001397 | 0.0020409 | 0.0029992 | 0.0045888 | 0.0066285 | 0.0090788 | 0.011764 | 0.010466 | 0.011404 | 0.013565 | 0.017677 | 0.022013 | 0.025405 | 0.029559 | 0.032095 | 0.038176 | 0.047301 | 0.055555 | 0.058527 | 0.055733 | 0.060042 | 0.059556 | 0.060896 | 0.079484 | 0.088427 | 0.094821 | 0.097989 | 0.10555 | 0.1082 | 0.11094 | 0.13358 | 0.12711 | 0.13915 | 0.14121 | 0.16898 | 0.16594 | 0.16153 | 0.15995 | -1.249% | 4.245% | 0.328%
Estonia | 0 | 0 | 0 | 0 | 0 | 0 | 0 | 0 | 0 | 0 | 0 | 0 | 0 | 0 | 0 | 0 | 0 | 0 | 0 | 0 | 0 | 0 | 0 | 0 | 0 | 0 | 0 | 0 | 0 | 0 | 6.5455e-05 | 5.4545e-05 | 8.7273e-05 | 0.00013091 | 0.00015622 | 0.000618 | 0.00026664 | 0.00031975 | 0.00035168 | 0.00044618 | 0.00063773 | 0.00078322 | 0.00082043 | 0.0011642 | 0.0043145 | 0.0095088 | 0.010163 | 0.012795 | 0.0097352 | 0.011181 | 0.011996 | 0.012738 | 0.014945 | 0.017703 | 0.018759 | 0.025744 | 0.025028 | 0.022748 | 0.020951 | 0.02386 | 13.57% | 7.875% | 0.04893%
Finland | 0.033673 | 0.037371 | 0.041865 | 0.03776 | 0.031484 | 0.034287 | 0.038451 | 0.037367 | 0.038087 | 0.045731 | 0.043953 | 0.034135 | 0.043855 | 0.035276 | 0.039135 | 0.036782 | 0.049156 | 0.04712 | 0.048891 | 0.047691 | 0.044404 | 0.044604 | 0.049665 | 0.048105 | 0.046909 | 0.095341 | 0.10205 | 0.10839 | 0.11353 | 0.11299 | 0.11866 | 0.10698 | 0.13022 | 0.15609 | 0.13742 | 0.14731 | 0.13803 | 0.13712 | 0.13735 | 0.16877 | 0.15401 | 0.15995 | 0.16038 | 0.17915 | 0.14717 | 0.17251 | 0.17695 | 0.19231 | 0.18854 | 0.19868 | 0.21151 | 0.2003 | 0.21454 | 0.2239 | 0.22796 | 0.22875 | 0.26283 | 0.25468 | 0.25774 | 0.2666 | 3.158% | 2.984% | 0.5467%
France | 0.16877 | 0.19221 | 0.16996 | 0.19162 | 0.20223 | 0.219 | 0.19107 | 0.19232 | 0.18862 | 0.21963 | 0.23183 | 0.18937 | 0.28976 | 0.26157 | 0.2553 | 0.26634 | 0.27618 | 0.27073 | 0.267 | 0.25418 | 0.24092 | 0.24308 | 0.27289 | 0.29482 | 0.18798 | 0.21479 | 0.2303 | 0.27179 | 0.25647 | 0.31115 | 0.29492 | 0.27361 | 0.27105 | 0.26309 | 0.30331 | 0.28481 | 0.31755 | 0.27096 | 0.267 | 0.27183 | 0.25477 | 0.28119 | 0.32592 | 0.39205 | 0.38464 | 0.41585 | 0.37156 | 0.45077 | 0.50597 | 0.4995 | 0.49646 | 0.52622 | 0.50888 | 0.58459 | 0.58958 | 0.60002 | 0.60325 | 0.58554 | 0.6838 | 0.73592 | 7.329% | 3.951% | 1.509%
Germany | 0.058364 | 0.063122 | 0.059948 | 0.060836 | 0.049369 | 0.073158 | 0.059359 | 0.058655 | 0.066314 | 0.075238 | 0.073682 | 0.063787 | 0.076895 | 0.080476 | 0.081927 | 0.090099 | 0.091375 | 0.09068 | 0.084166 | 0.084448 | 0.080577 | 0.084269 | 0.089015 | 0.090182 | 0.084854 | 0.07832 | 0.073907 | 0.085308 | 0.088754 | 0.097817 | 0.10667 | 0.10049 | 0.10733 | 0.11797 | 0.13132 | 0.17018 | 0.19136 | 0.23309 | 0.26257 | 0.32525 | 0.40762 | 0.51408 | 0.63201 | 0.65924 | 0.68565 | 0.7419 | 0.83644 | 0.95884 | 0.99498 | 1.0572 | 1.1602 | 1.1698 | 1.2669 | 1.2974 | 1.3567 | 1.425 | 1.3416 | 1.427 | 1.4873 | 1.4945 | 0.2061% | 3.522% | 3.065%
Greece | 0.0028836 | 0.006228 | 0.005976 | 0.0049248 | 0.007398 | 0.0094896 | 0.0095472 | 0.0096372 | 0.0080028 | 0.0084492 | 0.007254 | 0.0067644 | 0.0069192 | 0.010757 | 0.012838 | 0.012258 | 0.012265 | 0.01282 | 0.008424 | 0.010303 | 0.010098 | 0.011646 | 0.010012 | 0.0085212 | 0.0068436 | 0.0063756 | 0.011164 | 0.0079705 | 0.0083953 | 0.0095005 | 0.012838 | 0.01579 | 0.014105 | 0.013633 | 0.017125 | 0.014918 | 0.011133 | 0.013798 | 0.021979 | 0.022212 | 0.023951 | 0.030368 | 0.021364 | 0.024914 | 0.03416 | 0.044537 | 0.035157 | 0.043218 | 0.059062 | 0.051775 | 0.061813 | 0.062573 | 0.058937 | 0.06747 | 0.06901 | 0.075112 | 0.092653 | 0.095349 | 0.10255 | 0.10906 | 6.057% | 7.734% | 0.2236%
Hungary | 0.00027 | 0.00036 | 0.0002952 | 0.0003204 | 0.000342 | 0.0003168 | 0.0003456 | 0.000396 | 0.0003636 | 0.0002916 | 0.0005868 | 0.000594 | 0.0005364 | 0.0004968 | 0.0005256 | 0.0004032 | 0.0006048 | 0.0005724 | 0.000558 | 0.0006516 | 0.000558 | 0.0005544 | 0.0006084 | 0.0006084 | 0.0005688 | 0.00082625 | 0.00096022 | 0.0010706 | 0.0010231 | 0.0010705 | 0.0011977 | 0.0012907 | 0.0013558 | 0.0012125 | 0.0013607 | 0.0013499 | 0.0014368 | 0.0011602 | 0.0023864 | 0.0086687 | 0.018958 | 0.015069 | 0.019403 | 0.029491 | 0.034514 | 0.034905 | 0.02997 | 0.028062 | 0.029106 | 0.034718 | 0.034691 | 0.034635 | 0.035113 | 0.038755 | 0.042149 | 0.047777 | 0.053438 | 0.055988 | 0.058688 | 0.06683 | 13.56% | 6.768% | 0.137%
Iceland | 0.0023065 | 0.002246 | 0.0023922 | 0.0024728 | 0.0031649 | 0.0055217 | 0.0059757 | 0.0069093 | 0.0087228 | 0.0083366 | 0.0086007 | 0.0091426 | 0.0096515 | 0.010036 | 0.011791 | 0.0126 | 0.015537 | 0.017988 | 0.019098 | 0.019693 | 0.019351 | 0.021475 | 0.022519 | 0.023832 | 0.024438 | 0.025138 | 0.024566 | 0.023767 | 0.025213 | 0.025535 | 0.027212 | 0.029497 | 0.032155 | 0.043712 | 0.062635 | 0.070478 | 0.075892 | 0.07659 | 0.076065 | 0.07899 | 0.08488 | 0.12096 | 0.15907 | 0.19008 | 0.20812 | 0.20608 | 0.21428 | 0.23196 | 0.23524 | 0.23512 | 0.23025 | 0.2315 | 0.23736 | 0.26683 | 0.26586 | 0.26275 | 0.2597 | 0.26481 | 0.26822 | 0.26449 | -1.66% | 1.184% | 0.5424%
Ireland | 0.0033913 | 0.0030564 | 0.0028889 | 0.0027633 | 0.0020934 | 0.0028889 | 0.0016747 | 0.0024702 | 0.0023027 | 0.002847 | 0.0018841 | 0.0021353 | 0.0026796 | 0.0025121 | 0.0029726 | 0.0030145 | 0.0030982 | 0.0028889 | 0.0028052 | 0.0024702 | 0.0030145 | 0.0033076 | 0.0024702 | 0.0031401 | 0.0025121 | 0.0025092 | 0.0026856 | 0.0029592 | 0.002808 | 0.0033804 | 0.0026244 | 0.0029442 | 0.0035046 | 0.0048335 | 0.0047118 | 0.0049607 | 0.0044066 | 0.005564 | 0.0047258 | 0.0058157 | 0.0077296 | 0.009906 | 0.01214 | 0.016667 | 0.019812 | 0.019507 | 0.025821 | 0.025673 | 0.027995 | 0.031687 | 0.03688 | 0.037071 | 0.04449 | 0.04987 | 0.057145 | 0.063169 | 0.057071 | 0.064456 | 0.070054 | 0.073237 | 4.259% | 8.739% | 0.1502%
Italy | 0.24731 | 0.26001 | 0.25582 | 0.26069 | 0.25916 | 0.25984 | 0.25344 | 0.25517 | 0.23925 | 0.2451 | 0.25346 | 0.24592 | 0.28754 | 0.26792 | 0.26986 | 0.27312 | 0.25961 | 0.25634 | 0.25431 | 0.26178 | 0.24614 | 0.2502 | 0.25252 | 0.26019 | 0.23813 | 0.23035 | 0.26784 | 0.27754 | 0.28246 | 0.28545 | 0.26217 | 0.29104 | 0.29699 | 0.30966 | 0.33563 | 0.3458 | 0.35503 | 0.34479 | 0.36642 | 0.41152 | 0.38847 | 0.40695 | 0.39811 | 0.46152 | 0.52446 | 0.57831 | 0.61815 | 0.66068 | 0.76323 | 0.80764 | 0.78291 | 0.77855 | 0.76078 | 0.80191 | 0.81019 | 0.81277 | 0.80888 | 0.73742 | 0.77627 | 0.81233 | 4.359% | 0.05791% | 1.666%
Latvia | 0 | 0 | 0 | 0 | 0 | 0 | 0 | 0 | 0 | 0 | 0 | 0 | 0 | 0 | 0 | 0 | 0 | 0 | 0 | 0 | 0.010723 | 0.010803 | 0.013317 | 0.010803 | 0.012982 | 0.016186 | 0.01179 | 0.0090756 | 0.010354 | 0.011898 | 0.010573 | 0.0066996 | 0.010638 | 0.015545 | 0.0099324 | 0.010166 | 0.010242 | 0.0090191 | 0.0085922 | 0.011783 | 0.012712 | 0.010475 | 0.010562 | 0.011966 | 0.013323 | 0.014694 | 0.012983 | 0.017748 | 0.017286 | 0.015849 | 0.016668 | 0.019085 | 0.026917 | 0.021079 | 0.019768 | 0.021474 | 0.021706 | 0.02037 | 0.023276 | 0.02046 | -12.34% | 2.587% | 0.04196%
Lithuania | 0 | 0 | 0 | 0 | 0 | 0 | 0 | 0 | 0 | 0 | 0 | 0 | 0 | 0 | 0 | 0 | 0 | 0 | 0 | 0 | 0.001416 | 0.0013842 | 0.0013046 | 0.0013842 | 0.0013842 | 0.0014904 | 0.0012168 | 0.0011196 | 0.0014148 | 0.0016272 | 0.0013428 | 0.0011736 | 0.001062 | 0.0015012 | 0.0014904 | 0.0012215 | 0.0011936 | 0.0013152 | 0.0012467 | 0.0016206 | 0.0018432 | 0.002558 | 0.0047066 | 0.0052387 | 0.0053617 | 0.0062258 | 0.0070327 | 0.0083825 | 0.010516 | 0.011005 | 0.012154 | 0.013132 | 0.015817 | 0.015164 | 0.015929 | 0.017915 | 0.019752 | 0.021079 | 0.026485 | 0.033273 | 25.28% | 11.7% | 0.06823%
Luxembourg | 0.00031108 | 0.00027993 | 0.00031593 | 0.00032268 | 0.00028079 | 0.00031037 | 0.00017543 | 0.00020686 | 0.00018264 | 0.00026978 | 0.00023308 | 0.00014686 | 0.00042487 | 0.00043293 | 0.00046851 | 0.00047411 | 0.00052829 | 0.0004911 | 0.00047609 | 0.00051654 | 0.00044696 | 0.00049538 | 0.00060029 | 0.000582 | 0.0004595 | 0.00038842 | 0.00045487 | 0.0003804 | 0.00040169 | 0.00047411 | 0.00052945 | 0.00038452 | 0.00049417 | 0.0006398 | 0.00057644 | 0.00077767 | 0.0007928 | 0.00074208 | 0.00075771 | 0.001014 | 0.00109 | 0.0012878 | 0.0032514 | 0.0033474 | 0.00261 | 0.0032863 | 0.003468 | 0.003758 | 0.0042554 | 0.0051434 | 0.0058622 | 0.0063099 | 0.0080274 | 0.0090488 | 0.010262 | 0.01211 | 0.012103 | 0.011821 | 0.012315 | 0.014664 | 18.75% | 11.05% | 0.03007%
Netherlands | 0 | 0 | 0 | 0 | 0 | 0 | 0 | 0 | 0 | 0 | 0.00876 | 0.0095127 | 0.0094582 | 0.013211 | 0.012065 | 0.011171 | 0.011836 | 0.0028909 | 0.00252 | 0.00018545 | 0.0048217 | 0.0060471 | 0.007669 | 0.0091739 | 0.010034 | 0.0078167 | 0.008873 | 0.0091684 | 0.010376 | 0.01146 | 0.012556 | 0.016225 | 0.018008 | 0.020069 | 0.022175 | 0.025487 | 0.029163 | 0.035572 | 0.032906 | 0.043457 | 0.065445 | 0.068685 | 0.070486 | 0.083159 | 0.099226 | 0.10149 | 0.10961 | 0.11179 | 0.10082 | 0.094444 | 0.098744 | 0.099801 | 0.11029 | 0.12453 | 0.15373 | 0.21576 | 0.25857 | 0.28767 | 0.30027 | 0.31061 | 3.161% | 12.64% | 0.6369%
North Macedonia | 0 | 0 | 0 | 0 | 0 | 0 | 0 | 0 | 0 | 0 | 0 | 0 | 0 | 0 | 0 | 0 | 0 | 0 | 0 | 0 | 0 | 0 | 0 | 0 | 0 | 0.0017676 | 0.0030528 | 0.0030528 | 0.0018792 | 0.002502 | 0.0028836 | 0.00306 | 0.00324 | 0.0038988 | 0.0050004 | 0.004212 | 0.0022536 | 0.0027252 | 0.0049464 | 0.0053352 | 0.0053712 | 0.00594 | 0.003636 | 0.0030769 | 0.0046511 | 0.00877 | 0.0051751 | 0.0037673 | 0.0057726 | 0.004663 | 0.0074647 | 0.0077097 | 0.0050478 | 0.0074748 | 0.0052443 | 0.0057331 | 0.0063721 | 0.0061631 | 0.0084103 | 0.0073346 | -13.03% | 4.633% | 0.01504%
Norway | 0.17803 | 0.17548 | 0.19188 | 0.21674 | 0.20654 | 0.20811 | 0.22768 | 0.2427 | 0.26232 | 0.27575 | 0.27839 | 0.29496 | 0.25928 | 0.29054 | 0.31931 | 0.30101 | 0.3342 | 0.333 | 0.38048 | 0.38125 | 0.36863 | 0.34661 | 0.37201 | 0.39218 | 0.42656 | 0.43845 | 0.39876 | 0.42249 | 0.43191 | 0.40489 | 0.4407 | 0.37724 | 0.39786 | 0.41952 | 0.4403 | 0.51347 | 0.43656 | 0.46876 | 0.38414 | 0.39646 | 0.49393 | 0.43635 | 0.48976 | 0.51149 | 0.46095 | 0.43214 | 0.44619 | 0.52494 | 0.47782 | 0.50384 | 0.5121 | 0.53745 | 0.54666 | 0.53215 | 0.49367 | 0.56218 | 0.57874 | 0.53257 | 0.56122 | 0.57551 | 2.267% | 1.339% | 1.18%
Poland | 0.0035092 | 0.0036401 | 0.0039252 | 0.0041307 | 0.0038324 | 0.0070192 | 0.0067502 | 0.007429 | 0.0076743 | 0.010203 | 0.0094658 | 0.0079184 | 0.0099361 | 0.0098818 | 0.0091234 | 0.011162 | 0.010628 | 0.0084893 | 0.0099791 | 0.0088324 | 0.010998 | 0.0095909 | 0.0080851 | 0.0074803 | 0.006916 | 0.0057012 | 0.0060355 | 0.0066361 | 0.0060223 | 0.0067952 | 0.0075277 | 0.0084025 | 0.0089104 | 0.010727 | 0.0098779 | 0.010011 | 0.013264 | 0.013082 | 0.012605 | 0.017846 | 0.026866 | 0.033538 | 0.042151 | 0.068257 | 0.092131 | 0.11202 | 0.13121 | 0.166 | 0.15508 | 0.17349 | 0.17938 | 0.15919 | 0.15953 | 0.16379 | 0.18897 | 0.2053 | 0.21265 | 0.2384 | 0.27847 | 0.30051 | 7.619% | 5.647% | 0.6162%
Portugal | 0.016568 | 0.021175 | 0.021826 | 0.021164 | 0.025774 | 0.022923 | 0.023772 | 0.026742 | 0.028552 | 0.030144 | 0.025651 | 0.019742 | 0.03843 | 0.041451 | 0.043181 | 0.03237 | 0.021461 | 0.028767 | 0.033312 | 0.039298 | 0.044573 | 0.037311 | 0.039674 | 0.051213 | 0.028167 | 0.040629 | 0.041553 | 0.026541 | 0.040748 | 0.049807 | 0.042383 | 0.065445 | 0.060456 | 0.060295 | 0.04219 | 0.058391 | 0.069902 | 0.048915 | 0.076845 | 0.058377 | 0.043995 | 0.074488 | 0.084132 | 0.078243 | 0.096493 | 0.14126 | 0.12784 | 0.10768 | 0.14629 | 0.15415 | 0.13172 | 0.15556 | 0.12251 | 0.14817 | 0.14166 | 0.15393 | 0.16277 | 0.14917 | 0.17245 | 0.19404 | 12.21% | 2.328% | 0.3979%
Romania | 0.003618 | 0.003726 | 0.0053136 | 0.0056232 | 0.0079812 | 0.0099828 | 0.016182 | 0.026435 | 0.027169 | 0.030514 | 0.0337 | 0.029185 | 0.033642 | 0.03821 | 0.04082 | 0.045493 | 0.045853 | 0.042674 | 0.036137 | 0.040774 | 0.045767 | 0.038916 | 0.040352 | 0.053194 | 0.049241 | 0.041121 | 0.052517 | 0.042142 | 0.045976 | 0.046966 | 0.060095 | 0.056718 | 0.063152 | 0.068084 | 0.065844 | 0.053201 | 0.053723 | 0.057798 | 0.047765 | 0.05949 | 0.072811 | 0.066129 | 0.059572 | 0.064254 | 0.057766 | 0.078667 | 0.06797 | 0.062559 | 0.080191 | 0.099415 | 0.10476 | 0.11129 | 0.10273 | 0.10977 | 0.10785 | 0.11068 | 0.11637 | 0.10736 | 0.12194 | 0.11329 | -7.35% | 1.315% | 0.2323%
Slovakia | 0.0080026 | 0.0076685 | 0.0065708 | 0.0060298 | 0.0046934 | 0.0070799 | 0.0053136 | 0.0055656 | 0.0047592 | 0.0080028 | 0.0072072 | 0.0072684 | 0.0086688 | 0.0081324 | 0.0067824 | 0.0081252 | 0.0070776 | 0.0062136 | 0.0065952 | 0.005598 | 0.0076212 | 0.00603 | 0.0069552 | 0.006318 | 0.0070632 | 0.006768 | 0.0050688 | 0.0069732 | 0.012481 | 0.015678 | 0.017568 | 0.015217 | 0.01463 | 0.015361 | 0.016106 | 0.016614 | 0.020638 | 0.020734 | 0.013689 | 0.015037 | 0.017474 | 0.021885 | 0.02371 | 0.023228 | 0.02513 | 0.030257 | 0.02879 | 0.030519 | 0.033797 | 0.038471 | 0.040136 | 0.042416 | 0.042026 | 0.03886 | 0.042666 | 0.043312 | 0.044563 | 0.038901 | 0.041386 | 0.043256 | 4.231% | 1.179% | 0.0887%
Slovenia | 0 | 0 | 0 | 0 | 0 | 0 | 0 | 0 | 0 | 0 | 0 | 0 | 0 | 0 | 0 | 0 | 0 | 0 | 0 | 0 | 0 | 0 | 0 | 0 | 0 | 0.010706 | 0.012989 | 0.012323 | 0.010926 | 0.012236 | 0.011707 | 0.013205 | 0.011128 | 0.01242 | 0.013799 | 0.014566 | 0.014451 | 0.01304 | 0.011976 | 0.016062 | 0.01366 | 0.014193 | 0.013474 | 0.018675 | 0.020358 | 0.020596 | 0.017303 | 0.019674 | 0.022761 | 0.027454 | 0.018833 | 0.021034 | 0.019189 | 0.023879 | 0.02399 | 0.026027 | 0.025966 | 0.019938 | 0.028842 | 0.032098 | 10.99% | 1.575% | 0.06582%
Spain | 0.070873 | 0.098129 | 0.081565 | 0.087797 | 0.11017 | 0.10049 | 0.1151 | 0.12835 | 0.10469 | 0.1106 | 0.095067 | 0.077395 | 0.14603 | 0.14835 | 0.16977 | 0.11033 | 0.083617 | 0.1001 | 0.10348 | 0.11934 | 0.1193 | 0.10125 | 0.10472 | 0.13423 | 0.076181 | 0.097475 | 0.10421 | 0.074784 | 0.094524 | 0.10908 | 0.095258 | 0.15646 | 0.14388 | 0.14404 | 0.11105 | 0.13982 | 0.18991 | 0.14446 | 0.22615 | 0.20708 | 0.16966 | 0.20776 | 0.24845 | 0.28278 | 0.34943 | 0.46126 | 0.45104 | 0.4946 | 0.52203 | 0.52847 | 0.48576 | 0.51949 | 0.47343 | 0.54754 | 0.51984 | 0.57255 | 0.62091 | 0.60306 | 0.69694 | 0.74343 | 6.378% | 3.472% | 1.524%
Sweden | 0.16712 | 0.16376 | 0.17743 | 0.17546 | 0.15059 | 0.15078 | 0.18899 | 0.19594 | 0.21989 | 0.21005 | 0.21091 | 0.20126 | 0.19651 | 0.21092 | 0.22367 | 0.21979 | 0.22516 | 0.20917 | 0.24455 | 0.26464 | 0.27524 | 0.24098 | 0.28007 | 0.27386 | 0.2822 | 0.28225 | 0.24803 | 0.28975 | 0.2926 | 0.23734 | 0.27121 | 0.20989 | 0.27959 | 0.30051 | 0.2888 | 0.32926 | 0.32819 | 0.28797 | 0.24717 | 0.30502 | 0.35173 | 0.32474 | 0.36193 | 0.3831 | 0.38405 | 0.40216 | 0.40614 | 0.46234 | 0.40429 | 0.41399 | 0.47995 | 0.44489 | 0.46775 | 0.45931 | 0.49669 | 0.53101 | 0.56253 | 0.58339 | 0.55562 | 0.52165 | -6.369% | 2.338% | 1.07%
Switzerland | 0.08675 | 0.099067 | 0.10746 | 0.10626 | 0.10168 | 0.10502 | 0.10456 | 0.087243 | 0.095712 | 0.10026 | 0.11605 | 0.093058 | 0.1256 | 0.11469 | 0.10999 | 0.1223 | 0.13121 | 0.13375 | 0.13055 | 0.11164 | 0.11937 | 0.12346 | 0.1304 | 0.13446 | 0.11296 | 0.11205 | 0.12025 | 0.12303 | 0.13418 | 0.14668 | 0.1329 | 0.11022 | 0.12978 | 0.12807 | 0.15225 | 0.14175 | 0.15838 | 0.13661 | 0.13539 | 0.13229 | 0.12385 | 0.12431 | 0.14037 | 0.14382 | 0.14264 | 0.14458 | 0.13301 | 0.15752 | 0.15858 | 0.15947 | 0.16172 | 0.15202 | 0.15465 | 0.15862 | 0.17165 | 0.17367 | 0.17073 | 0.14929 | 0.17965 | 0.20961 | 16.36% | 2.772% | 0.4298%
Turkey | 0.0089353 | 0.0097481 | 0.010462 | 0.013382 | 0.014343 | 0.012729 | 0.011164 | 0.013444 | 0.011521 | 0.014339 | 0.023653 | 0.031906 | 0.033238 | 0.0351 | 0.038622 | 0.042337 | 0.046618 | 0.051 | 0.040834 | 0.04913 | 0.043578 | 0.044311 | 0.069108 | 0.10668 | 0.066836 | 0.086215 | 0.085006 | 0.098664 | 0.12563 | 0.11351 | 0.13347 | 0.15064 | 0.14953 | 0.15773 | 0.12928 | 0.11581 | 0.091893 | 0.12662 | 0.13146 | 0.17029 | 0.1464 | 0.16443 | 0.13764 | 0.13086 | 0.15354 | 0.22492 | 0.23483 | 0.27129 | 0.31548 | 0.27976 | 0.42555 | 0.49727 | 0.53279 | 0.61797 | 0.79852 | 0.8238 | 0.82847 | 0.92126 | 0.93477 | 1.0206 | 8.881% | 13.82% | 2.093%
Ukraine | 0 | 0 | 0 | 0 | 0 | 0 | 0 | 0 | 0 | 0 | 0 | 0 | 0 | 0 | 0 | 0 | 0 | 0 | 0 | 0 | 0.038565 | 0.038359 | 0.03454 | 0.042957 | 0.036465 | 0.03785 | 0.042156 | 0.028379 | 0.03974 | 0.043625 | 0.035831 | 0.031075 | 0.035482 | 0.056671 | 0.051577 | 0.040608 | 0.043373 | 0.034736 | 0.033368 | 0.04243 | 0.044644 | 0.046516 | 0.039742 | 0.044485 | 0.044641 | 0.049578 | 0.04129 | 0.041422 | 0.056919 | 0.039268 | 0.028048 | 0.035871 | 0.042516 | 0.050584 | 0.049264 | 0.06862 | 0.086974 | 0.073517 | 0.083203 | 0.078939 | -5.384% | 7.232% | 0.1619%
United Kingdom | 0.016603 | 0.01633 | 0.017586 | 0.013399 | 0.011722 | 0.01633 | 0.012143 | 0.012143 | 0.013817 | 0.014656 | 0.013817 | 0.01633 | 0.014234 | 0.014656 | 0.015491 | 0.014234 | 0.015908 | 0.01633 | 0.01633 | 0.016333 | 0.014239 | 0.01717 | 0.015072 | 0.017588 | 0.017198 | 0.024954 | 0.023865 | 0.029569 | 0.029341 | 0.036226 | 0.036067 | 0.033669 | 0.041243 | 0.050536 | 0.05968 | 0.064065 | 0.067452 | 0.077263 | 0.084301 | 0.10539 | 0.13045 | 0.14046 | 0.15353 | 0.18265 | 0.17131 | 0.18586 | 0.22711 | 0.25914 | 0.36655 | 0.44635 | 0.55291 | 0.55803 | 0.62809 | 0.70803 | 0.77836 | 0.83149 | 0.79396 | 0.83232 | 0.83424 | 0.91372 | 9.229% | 7.427% | 1.874%
Other Europe | 0.03387 | 0.03728 | 0.040275 | 0.044466 | 0.055227 | 0.055415 | 0.059486 | 0.068637 | 0.063737 | 0.079709 | 0.075932 | 0.081465 | 0.096221 | 0.099979 | 0.10596 | 0.11391 | 0.10272 | 0.09663 | 0.090817 | 0.10379 | 0.11885 | 0.13516 | 0.13923 | 0.13928 | 0.12831 | 0.083838 | 0.10263 | 0.088938 | 0.081425 | 0.091776 | 0.092181 | 0.11511 | 0.1044 | 0.10537 | 0.11324 | 0.10114 | 0.098138 | 0.098002 | 0.097519 | 0.11311 | 0.11567 | 0.10812 | 0.090416 | 0.099536 | 0.11543 | 0.14648 | 0.097515 | 0.10019 | 0.13092 | 0.11874 | 0.11805 | 0.13067 | 0.1065 | 0.14465 | 0.12589 | 0.11795 | 0.15819 | 0.13551 | 0.16705 | 0.15254 | -8.938% | 2.536% | 0.3128%
Total Europe | 1.1854 | 1.2793 | 1.2825 | 1.3326 | 1.3201 | 1.3922 | 1.4045 | 1.4528 | 1.476 | 1.5881 | 1.6228 | 1.513 | 1.8026 | 1.8052 | 1.8953 | 1.8586 | 1.8808 | 1.8587 | 1.9115 | 1.9377 | 2.0066 | 1.9611 | 2.1226 | 2.2715 | 2.0153 | 2.1081 | 2.1513 | 2.2327 | 2.3408 | 2.379 | 2.4417 | 2.4009 | 2.5445 | 2.7085 | 2.7746 | 2.9333 | 2.9762 | 2.9163 | 2.9305 | 3.2776 | 3.4818 | 3.7139 | 4.0455 | 4.4585 | 4.6967 | 5.2553 | 5.3283 | 5.9824 | 6.3925 | 6.6263 | 6.9956 | 7.1742 | 7.345 | 7.8897 | 8.2769 | 8.7602 | 8.9539 | 8.9917 | 9.5447 | 9.9519 | 3.981% | 4.151% | 20.41%
Azerbaijan | 0 | 0 | 0 | 0 | 0 | 0 | 0 | 0 | 0 | 0 | 0 | 0 | 0 | 0 | 0 | 0 | 0 | 0 | 0 | 0 | 0.0047252 | 0.0028956 | 0.0028956 | 0.0025138 | 0.0025138 | 0.0059688 | 0.0063335 | 0.0062903 | 0.0087336 | 0.006588 | 0.0056016 | 0.0055332 | 0.0061632 | 0.0070236 | 0.0054216 | 0.0055224 | 0.0046836 | 0.007272 | 0.008892 | 0.009918 | 0.010834 | 0.0090648 | 0.0085104 | 0.0080352 | 0.0083178 | 0.012408 | 0.0096329 | 0.0065556 | 0.0060974 | 0.0056467 | 0.0069198 | 0.0082145 | 0.0074294 | 0.0076886 | 0.0072404 | 0.0054595 | 0.0061799 | 0.0073835 | 0.0080546 | 0.013919 | 72.33% | 9.441% | 0.02854%
Belarus | 0 | 0 | 0 | 0 | 0 | 0 | 0 | 0 | 0 | 0 | 0 | 0 | 0 | 0 | 0 | 0 | 0 | 0 | 0 | 0 | 7.2e-05 | 7.2e-05 | 7.2e-05 | 7.2e-05 | 7.2e-05 | 7.2e-05 | 6.48e-05 | 6.12e-05 | 6.84e-05 | 6.84e-05 | 7.2e-05 | 5.76e-05 | 7.56e-05 | 0.0001008 | 6.84e-05 | 9.72e-05 | 0.000108 | 0.0001044 | 0.0001008 | 0.00012244 | 0.0001332 | 0.00015142 | 0.00028233 | 0.0008 | 0.0016711 | 0.002488 | 0.002349 | 0.0025382 | 0.0023836 | 0.002373 | 0.0024119 | 0.0026331 | 0.0040276 | 0.0036547 | 0.0042976 | 0.0056416 | 0.0084995 | 0.0083937 | 0.0077865 | 0.0076777 | -1.666% | 12.46% | 0.01574%
Kazakhstan | 0 | 0 | 0 | 0 | 0 | 0 | 0 | 0 | 0 | 0 | 0 | 0 | 0 | 0 | 0 | 0 | 0 | 0 | 0 | 0 | 0.018758 | 0.017214 | 0.020635 | 0.025169 | 0.026251 | 0.026518 | 0.02592 | 0.024718 | 0.027464 | 0.033044 | 0.029992 | 0.026392 | 0.023396 | 0.022108 | 0.022075 | 0.027112 | 0.029092 | 0.032002 | 0.031048 | 0.029004 | 0.028281 | 0.027965 | 0.029417 | 0.026855 | 0.024765 | 0.028879 | 0.02838 | 0.027504 | 0.02785 | 0.029798 | 0.034015 | 0.043163 | 0.041937 | 0.039277 | 0.039985 | 0.043004 | 0.045331 | 0.04786 | 0.052084 | 0.064957 | 24.37% | 8.104% | 0.1332%
Russian Federation | 0 | 0 | 0 | 0 | 0 | 0 | 0 | 0 | 0 | 0 | 0 | 0 | 0 | 0 | 0 | 0 | 0 | 0 | 0 | 0 | 0.57501 | 0.59159 | 0.5851 | 0.57933 | 0.57501 | 0.60206 | 0.60658 | 0.62275 | 0.6288 | 0.63478 | 0.63592 | 0.55684 | 0.56811 | 0.57197 | 0.57911 | 0.59297 | 0.62958 | 0.58966 | 0.57256 | 0.6476 | 0.63664 | 0.64094 | 0.65447 | 0.61022 | 0.6442 | 0.61777 | 0.6062 | 0.60544 | 0.6686 | 0.64428 | 0.62309 | 0.68349 | 0.68839 | 0.70981 | 0.72671 | 0.80182 | 0.81966 | 0.76961 | 0.78788 | 0.82646 | 4.609% | 2.521% | 1.695%
Turkmenistan | 0 | 0 | 0 | 0 | 0 | 0 | 0 | 0 | 0 | 0 | 0 | 0 | 0 | 0 | 0 | 0 | 0 | 0 | 0 | 0 | 1.08e-05 | 1.08e-05 | 1.08e-05 | 1.08e-05 | 1.08e-05 | 1.08e-05 | 1.08e-05 | 1.512e-05 | 1.8e-05 | 1.44e-05 | 1.44e-05 | 1.8e-05 | 1.8e-05 | 2.16e-05 | 1.8e-05 | 1.1354e-05 | 1.1354e-05 | 1.1354e-05 | 1.1354e-05 | 1.1354e-05 | 1.1354e-05 | 1.1354e-05 | 1.1354e-05 | 1.1354e-05 | 1.1354e-05 | 1.1929e-05 | 1.2999e-05 | 1.4888e-05 | 1.801e-05 | 2.2577e-05 | 3.0146e-05 | 3.6479e-05 | 3.641e-05 | 3.641e-05 | 3.641e-05 | 3.651e-05 | 3.6396e-05 | 3.6396e-05 | 3.6396e-05 | 3.6496e-05 | 0% | 4.92% | 7.484e-05%
USSR | 0.29316 | 0.33056 | 0.31886 | 0.37454 | 0.41465 | 0.44776 | 0.45396 | 0.44244 | 0.44044 | 0.47531 | 0.45355 | 0.48865 | 0.52925 | 0.61092 | 0.61928 | 0.66218 | 0.67228 | 0.62884 | 0.6493 | 0.73076 | 0 | 0 | 0 | 0 | 0 | 0 | 0 | 0 | 0 | 0 | 0 | 0 | 0 | 0 | 0 | 0 | 0 | 0 | 0 | 0 | 0 | 0 | 0 | 0 | 0 | 0 | 0 | 0 | 0 | 0 | 0 | 0 | 0 | 0 | 0 | 0 | 0 | 0 | 0 | 0 | - | - | 0%
Uzbekistan | 0 | 0 | 0 | 0 | 0 | 0 | 0 | 0 | 0 | 0 | 0 | 0 | 0 | 0 | 0 | 0 | 0 | 0 | 0 | 0 | 0.019553 | 0.016626 | 0.024374 | 0.02579 | 0.019808 | 0.023933 | 0.021712 | 0.022612 | 0.026489 | 0.025762 | 0.022277 | 0.02349 | 0.020797 | 0.020729 | 0.020491 | 0.021164 | 0.021661 | 0.02227 | 0.025758 | 0.023376 | 0.024752 | 0.021059 | 0.023246 | 0.015789 | 0.02334 | 0.029492 | 0.020597 | 0.022878 | 0.022572 | 0.022266 | 0.021674 | 0.024712 | 0.028569 | 0.021255 | 0.023344 | 0.018022 | 0.018217 | 0.020696 | 0.027456 | 0.046908 | 70.38% | 7.736% | 0.09619%
Other CIS | 0 | 0 | 0 | 0 | 0 | 0 | 0 | 0 | 0 | 0 | 0 | 0 | 0 | 0 | 0 | 0 | 0 | 0 | 0 | 0 | 0.080599 | 0.074315 | 0.076033 | 0.10483 | 0.093295 | 0.10331 | 0.10207 | 0.10257 | 0.11107 | 0.11598 | 0.10066 | 0.10473 | 0.095062 | 0.093445 | 0.10554 | 0.10577 | 0.10071 | 0.10088 | 0.11435 | 0.11797 | 0.11927 | 0.1172 | 0.12001 | 0.10357 | 0.10226 | 0.11034 | 0.12013 | 0.12132 | 0.11762 | 0.11495 | 0.10963 | 0.11063 | 0.12233 | 0.12758 | 0.12928 | 0.12363 | 0.12504 | 0.12554 | 0.12861 | 0.13486 | 4.578% | 1.61% | 0.2766%
Total CIS | 0.29316 | 0.33056 | 0.31886 | 0.37454 | 0.41465 | 0.44776 | 0.45396 | 0.44244 | 0.44044 | 0.47531 | 0.45355 | 0.48865 | 0.52925 | 0.61092 | 0.61928 | 0.66218 | 0.67228 | 0.62884 | 0.6493 | 0.73076 | 0.69873 | 0.70272 | 0.70912 | 0.73771 | 0.71696 | 0.76187 | 0.76269 | 0.77902 | 0.80264 | 0.81623 | 0.79453 | 0.71706 | 0.71362 | 0.7154 | 0.73273 | 0.75265 | 0.78584 | 0.7522 | 0.75271 | 0.828 | 0.81992 | 0.81639 | 0.83595 | 0.76528 | 0.80456 | 0.80139 | 0.7873 | 0.78625 | 0.84515 | 0.81934 | 0.79777 | 0.87288 | 0.89271 | 0.9093 | 0.9309 | 0.99762 | 1.023 | 0.97952 | 1.0119 | 1.0948 | 7.898% | 2.941% | 2.245%
Iran | 0.0061889 | 0.0066503 | 0.0071594 | 0.0077004 | 0.008289 | 0.0089254 | 0.0095936 | 0.012601 | 0.010676 | 0.011757 | 0.012346 | 0.01381 | 0.014271 | 0.022353 | 0.019378 | 0.020094 | 0.02194 | 0.023022 | 0.022528 | 0.021065 | 0.021236 | 0.02538 | 0.028138 | 0.029686 | 0.024235 | 0.026572 | 0.020185 | 0.033134 | 0.037919 | 0.024826 | 0.029963 | 0.03173 | 0.021388 | 0.026957 | 0.018641 | 0.013743 | 0.014961 | 0.028952 | 0.034616 | 0.043125 | 0.052268 | 0.067084 | 0.06516 | 0.027482 | 0.025037 | 0.037629 | 0.039468 | 0.046275 | 0.053648 | 0.053445 | 0.048398 | 0.056337 | 0.063756 | 0.039182 | 0.12647 | 0.089937 | 0.056322 | 0.056959 | 0.089182 | 0.076051 | -14.96% | 3.59% | 0.156%
Iraq | 0.00025456 | 0.00033411 | 0.00038184 | 0.00046139 | 0.00050911 | 0.00062048 | 0.00072 | 0.00072 | 0.001044 | 0.00144 | 0.0016596 | 0.0016524 | 0.0020376 | 0.0025488 | 0.0037152 | 0.002484 | 0.002196 | 0.00216 | 0.00216 | 0.002196 | 0.002196 | 0.00216 | 0.00936 | 0.00936 | 0.00936 | 0.016741 | 0.0077227 | 0.018789 | 0.022182 | 0.022492 | 0.025631 | 0.023362 | 0.023789 | 0.022311 | 0.012813 | 0.011508 | 0.013324 | 0.016416 | 0.017121 | 0.0207 | 0.017618 | 0.017967 | 0.016439 | 0.010555 | 0.010189 | 0.013014 | 0.012238 | 0.015829 | 0.016758 | 0.010413 | 0.0093724 | 0.012343 | 0.0080402 | 0.0078993 | 0.019223 | 0.016341 | 0.0134 | 0.010898 | 0.0063344 | 0.0063517 | -1.11e-14% | -4.823% | 0.01302%
Israel | 0 | 0 | 0 | 0 | 0 | 0 | 0 | 0 | 0 | 0 | 0 | 0 | 0 | 0 | 0 | 0 | 7.2e-06 | 7.2e-06 | 3.6e-06 | 7.2e-06 | 7.2e-06 | 2.16e-05 | 3.6e-05 | 3.6e-05 | 1.08e-05 | 1.08e-05 | 2.16e-05 | 0.0001044 | 9.36e-05 | 8.28e-05 | 9e-05 | 8.64e-05 | 9e-05 | 9e-05 | 0.0001188 | 0.0001116 | 7.2e-05 | 0.00053719 | 0.00058637 | 0.00058368 | 0.00079492 | 0.00044912 | 0.00040685 | 0.00049943 | 0.0010185 | 0.0014641 | 0.0020973 | 0.0027622 | 0.0026875 | 0.004264 | 0.0056576 | 0.0083659 | 0.0087703 | 0.0096946 | 0.018123 | 0.023357 | 0.028353 | 0.031795 | 0.040372 | 0.047968 | 18.49% | 27.38% | 0.09837%
Kuwait | 0 | 0 | 0 | 0 | 0 | 0 | 0 | 0 | 0 | 0 | 0 | 0 | 0 | 0 | 0 | 0 | 0 | 0 | 0 | 0 | 0 | 0 | 0 | 0 | 0 | 0 | 0 | 0 | 0 | 0 | 0 | 0 | 0 | 0 | 0 | 0 | 0 | 0 | 0 | 0 | 0 | 0 | 0 | 0 | 0 | 0 | 0 | 0 | 6.552e-07 | 1.1801e-05 | 1.8324e-05 | 0.00017573 | 0.00019157 | 0.00019863 | 0.00025047 | 0.00026531 | 0.0014007 | 0.001156 | 0.0011363 | 0.0011049 | -3.031% | 57.45% | 0.002266%
Oman | 0 | 0 | 0 | 0 | 0 | 0 | 0 | 0 | 0 | 0 | 0 | 0 | 0 | 0 | 0 | 0 | 0 | 0 | 0 | 0 | 0 | 0 | 0 | 0 | 0 | 0 | 0 | 0 | 0 | 0 | 0 | 0 | 0 | 0 | 0 | 0 | 0 | 0 | 0 | 0 | 0 | 0 | 0 | 0 | 0 | 0 | 0 | 0 | 4.32e-06 | 4.32e-06 | 1.332e-05 | 1.5106e-05 | 5.6016e-05 | 5.6563e-05 | 9.0918e-05 | 0.00057586 | 0.0028893 | 0.0070615 | 0.0073305 | 0.0073506 | -1.11e-14% | 110.4% | 0.01507%
Qatar | 0 | 0 | 0 | 0 | 0 | 0 | 0 | 0 | 0 | 0 | 0 | 0 | 0 | 0 | 0 | 0 | 0 | 0 | 0 | 0 | 0 | 0 | 0 | 0 | 0 | 0 | 0 | 0 | 0 | 0 | 0 | 0 | 0 | 0 | 0 | 0 | 0 | 0 | 0 | 0 | 0 | 0 | 0 | 0 | 0 | 0 | 0.00010802 | 0.00010802 | 0.00084783 | 0.0011341 | 0.0013253 | 0.0013695 | 0.0014368 | 0.0014977 | 0.0013127 | 0.0014962 | 0.0014921 | 0.0024428 | 0.0083061 | 0.0086701 | 4.097% | 22.56% | 0.01778%
Saudi Arabia | 0 | 0 | 0 | 0 | 0 | 0 | 0 | 0 | 0 | 0 | 0 | 0 | 0 | 0 | 0 | 0 | 0 | 0 | 0 | 0 | 0 | 0 | 0 | 0 | 0 | 0 | 0 | 0 | 0 | 0 | 0 | 0 | 0 | 0 | 0 | 0 | 0 | 0 | 0 | 0 | 0 | 0 | 0 | 2.1924e-06 | 2.1924e-06 | 1.472e-05 | 1.9411e-05 | 9.2293e-05 | 0.00015291 | 0.00016517 | 0.00016517 | 0.00016517 | 0.00025147 | 0.0014031 | 0.0016274 | 0.0044964 | 0.0048222 | 0.0082946 | 0.018029 | 0.036418 | 101.4% | 71.53% | 0.07468%
United Arab Emirates | 0 | 0 | 0 | 0 | 0 | 0 | 0 | 0 | 0 | 0 | 0 | 0 | 0 | 0 | 0 | 0 | 0 | 0 | 0 | 0 | 0 | 0 | 0 | 0 | 0 | 0 | 0 | 0 | 0 | 0 | 0 | 0 | 0 | 0 | 0 | 0 | 0 | 0 | 0 | 0 | 0 | 0 | 0 | 0 | 2.2874e-05 | 6.6326e-05 | 7.4506e-05 | 8.7271e-05 | 0.00070733 | 0.002913 | 0.0028266 | 0.0030118 | 0.0045495 | 0.006009 | 0.014837 | 0.020509 | 0.024484 | 0.030187 | 0.058411 | 0.061819 | 5.545% | 35.73% | 0.1268%
Other Middle East | 0.0020016 | 0.0021816 | 0.0026424 | 0.0029304 | 0.0034272 | 0.0033408 | 0.003204 | 0.0031284 | 0.001782 | 0.00414 | 0.00558 | 0.007308 | 0.0092448 | 0.010422 | 0.011524 | 0.01228 | 0.012629 | 0.012992 | 0.012103 | 0.014076 | 0.014137 | 0.012323 | 0.01256 | 0.012395 | 0.01184 | 0.011664 | 0.011707 | 0.012154 | 0.011977 | 0.012182 | 0.01147 | 0.012139 | 0.012082 | 0.012611 | 0.011048 | 0.013412 | 0.013691 | 0.015296 | 0.014871 | 0.019417 | 0.016443 | 0.017142 | 0.015123 | 0.012023 | 0.009247 | 0.012706 | 0.015046 | 0.016237 | 0.015459 | 0.0095646 | 0.0046178 | 0.0089689 | 0.010303 | 0.014229 | 0.020844 | 0.024861 | 0.028422 | 0.033826 | 0.037066 | 0.040154 | 8.034% | 15.43% | 0.08234%
Total Middle East | 0.0084451 | 0.009166 | 0.010184 | 0.011092 | 0.012225 | 0.012887 | 0.013518 | 0.016449 | 0.013502 | 0.017337 | 0.019586 | 0.02277 | 0.025554 | 0.035324 | 0.034617 | 0.034858 | 0.036772 | 0.038181 | 0.036795 | 0.037344 | 0.037577 | 0.039884 | 0.050094 | 0.051476 | 0.045446 | 0.054987 | 0.039637 | 0.064181 | 0.072172 | 0.059583 | 0.067153 | 0.067318 | 0.057348 | 0.061969 | 0.042621 | 0.038775 | 0.042047 | 0.061202 | 0.067195 | 0.083826 | 0.087124 | 0.10264 | 0.097129 | 0.050562 | 0.045516 | 0.064894 | 0.069052 | 0.08139 | 0.090265 | 0.081915 | 0.072394 | 0.090751 | 0.097354 | 0.08017 | 0.20278 | 0.18184 | 0.16158 | 0.18262 | 0.26617 | 0.28589 | 7.116% | 13.31% | 0.5862%
Algeria | 0.00144 | 0.001278 | 0.001476 | 0.0020268 | 0.0012996 | 0.002088 | 0.001188 | 0.001782 | 0.0027072 | 0.0017892 | 0.0011808 | 0.0014004 | 0.0009684 | 0.0009 | 0.0010476 | 0.0009252 | 0.0013176 | 0.0017244 | 0.000846 | 0.0016272 | 0.0023256 | 0.0009 | 0.0017964 | 0.0006588 | 0.0008136 | 0.000486 | 0.0010548 | 0.0007164 | 0.0012708 | 0.0005976 | 0.0006948 | 0.000486 | 0.00027 | 0.000774 | 0.0007308 | 0.0001944 | 0.0002484 | 0.0002052 | 0.000954 | 0.0009036 | 0.0019991 | 0.00078336 | 0.0008136 | 0.0010188 | 0.0012312 | 0.00072207 | 0.0015585 | 0.0016919 | 0.0006684 | 0.0013466 | 0.0011215 | 0.0018566 | 0.0036938 | 0.0034811 | 0.0036387 | 0.0033969 | 0.0031844 | 0.0031225 | 0.0032953 | 0.003382 | 2.352% | 9.646% | 0.006935%
Egypt | 0.0062367 | 0.0065708 | 0.0070799 | 0.010803 | 0.014367 | 0.01688 | 0.018169 | 0.018583 | 0.018551 | 0.022019 | 0.024453 | 0.028813 | 0.032536 | 0.035749 | 0.034588 | 0.035288 | 0.036768 | 0.03777 | 0.035336 | 0.034668 | 0.032933 | 0.032299 | 0.03229 | 0.031784 | 0.034153 | 0.035831 | 0.035698 | 0.03528 | 0.036333 | 0.038621 | 0.040291 | 0.041342 | 0.042376 | 0.043576 | 0.048429 | 0.051331 | 0.052536 | 0.051149 | 0.047614 | 0.048012 | 0.047358 | 0.048206 | 0.053572 | 0.057698 | 0.053323 | 0.0518 | 0.054629 | 0.057026 | 0.05342 | 0.053953 | 0.056232 | 0.058459 | 0.060044 | 0.062807 | 0.075882 | 0.088716 | 0.094801 | 0.095688 | 0.097005 | 0.09918 | 1.963% | 6.277% | 0.2034%
Morocco | 0.0043668 | 0.0037944 | 0.0033552 | 0.0038088 | 0.0049248 | 0.0048456 | 0.005472 | 0.0057456 | 0.0042912 | 0.0048132 | 0.0036576 | 0.0035928 | 0.004914 | 0.0050976 | 0.0056952 | 0.005454 | 0.0036864 | 0.0020592 | 0.0017316 | 0.0013176 | 0.0017496 | 0.0023148 | 0.00297 | 0.0033696 | 0.0041652 | 0.004392 | 0.0044136 | 0.0034704 | 0.0015948 | 0.003024 | 0.0021996 | 0.0070452 | 0.0074988 | 0.0063972 | 0.00297 | 0.0028152 | 0.0038452 | 0.0037296 | 0.0059206 | 0.0064451 | 0.004216 | 0.0041969 | 0.0042516 | 0.0043708 | 0.010654 | 0.014856 | 0.0097119 | 0.0084933 | 0.014401 | 0.012821 | 0.015883 | 0.01952 | 0.019513 | 0.028972 | 0.035677 | 0.033239 | 0.03714 | 0.031947 | 0.037942 | 0.041385 | 8.776% | 12.43% | 0.08487%
South Africa | 0.0001332 | 0.0001296 | 9.36e-05 | 8.64e-05 | 7.56e-05 | 9e-05 | 0.0004032 | 0.0030024 | 0.003546 | 0.0040752 | 0.004032 | 0.0067536 | 0.0069984 | 0.0068652 | 0.0041184 | 0.0035712 | 0.0059508 | 0.0036576 | 0.002142 | 0.002016 | 0.0022464 | 0.0058428 | 0.0058212 | 0.011383 | 0.0099324 | 0.003636 | 0.007128 | 0.0027072 | 0.0005256 | 0.0038664 | 0.0019044 | 0.0054029 | 0.0091239 | 0.008262 | 0.0047627 | 0.0092062 | 0.01085 | 0.014336 | 0.0094567 | 0.009979 | 0.009539 | 0.015225 | 0.017953 | 0.011756 | 0.01141 | 0.0092307 | 0.017632 | 0.011697 | 0.012513 | 0.020186 | 0.031638 | 0.038163 | 0.053557 | 0.056673 | 0.061244 | 0.066662 | 0.081291 | 0.085229 | 0.089417 | 0.085143 | -5.04% | 15.48% | 0.1746%
Eastern Africa | 0.021771 | 0.025803 | 0.025238 | 0.025912 | 0.028483 | 0.040824 | 0.033426 | 0.040594 | 0.041938 | 0.052847 | 0.05613 | 0.06187 | 0.070359 | 0.067351 | 0.072946 | 0.066905 | 0.069894 | 0.072596 | 0.071829 | 0.070088 | 0.073366 | 0.083808 | 0.074854 | 0.081491 | 0.079261 | 0.092777 | 0.093512 | 0.085235 | 0.088462 | 0.087468 | 0.09287 | 0.09428 | 0.097671 | 0.12337 | 0.12833 | 0.13828 | 0.15535 | 0.16289 | 0.17874 | 0.18906 | 0.19413 | 0.20513 | 0.21651 | 0.21684 | 0.23607 | 0.26454 | 0.27089 | 0.28425 | 0.30774 | 0.36484 | 0.42171 | 0.4097 | 0.42714 | 0.46476 | 0.46859 | 0.47841 | 0.49338 | 0.52632 | 0.55493 | 0.5581 | 0.2953% | 4.342% | 1.144%
Middle Africa | 0.014166 | 0.014735 | 0.013846 | 0.014443 | 0.015696 | 0.017514 | 0.018684 | 0.019116 | 0.020722 | 0.020344 | 0.022345 | 0.02151 | 0.022075 | 0.02218 | 0.022676 | 0.0239 | 0.025243 | 0.02628 | 0.027752 | 0.029034 | 0.032922 | 0.033977 | 0.034034 | 0.034574 | 0.041206 | 0.03707 | 0.036001 | 0.039043 | 0.036854 | 0.035133 | 0.03909 | 0.039198 | 0.036573 | 0.035806 | 0.037261 | 0.041154 | 0.042068 | 0.04247 | 0.043961 | 0.050785 | 0.05226 | 0.063548 | 0.055496 | 0.059319 | 0.059038 | 0.061347 | 0.062439 | 0.06176 | 0.07093 | 0.076992 | 0.077376 | 0.081457 | 0.092102 | 0.10353 | 0.10911 | 0.11967 | 0.12597 | 0.12986 | 0.14071 | 0.14414 | 2.157% | 6.471% | 0.2956%
Western Africa | 0.0017197 | 0.0033524 | 0.0069636 | 0.010853 | 0.014369 | 0.016731 | 0.017566 | 0.019052 | 0.02225 | 0.023883 | 0.025344 | 0.027837 | 0.029 | 0.025797 | 0.034681 | 0.035277 | 0.03532 | 0.034428 | 0.021097 | 0.018937 | 0.030025 | 0.036347 | 0.03563 | 0.039425 | 0.042737 | 0.043905 | 0.051085 | 0.052529 | 0.050399 | 0.049736 | 0.052271 | 0.054287 | 0.055518 | 0.044348 | 0.051792 | 0.055711 | 0.057233 | 0.060551 | 0.05391 | 0.062447 | 0.061262 | 0.056014 | 0.050523 | 0.058132 | 0.056759 | 0.063677 | 0.064494 | 0.066052 | 0.064064 | 0.067109 | 0.061276 | 0.071085 | 0.073105 | 0.077418 | 0.08778 | 0.088667 | 0.098015 | 0.10342 | 0.11347 | 0.1222 | 7.4% | 6.177% | 0.2506%
Other Northern Africa | 0.0001512 | 9.72e-05 | 0.0001332 | 0.0001188 | 0.0001404 | 0.0001476 | 0.00018 | 0.0001908 | 0.0002556 | 7.92e-05 | 0.0001116 | 0.0001908 | 0.000108 | 0.0001008 | 0.000144 | 8.28e-05 | 0.0001044 | 0.0001404 | 0.000108 | 0.0002412 | 0.0003924 | 0.0001872 | 0.0004068 | 0.0001692 | 0.0001224 | 0.0001584 | 0.00037728 | 0.00023436 | 0.0002304 | 0.000144 | 0.0001404 | 0.0002412 | 0.0001584 | 0.0002628 | 0.000324 | 0.0003132 | 0.0002808 | 0.0003384 | 0.00071754 | 0.00071321 | 0.00068007 | 0.00047773 | 0.00034379 | 0.00029265 | 0.00065192 | 0.00070518 | 0.00061804 | 0.0011476 | 0.0015832 | 0.0021772 | 0.0021232 | 0.0022888 | 0.0021858 | 0.0023439 | 0.0029465 | 0.003075 | 0.0024467 | 0.002404 | 0.0030609 | 0.0036302 | 18.27% | 5.245% | 0.007444%
Other Southern Africa | 7.56e-05 | 7.56e-05 | 0.0001008 | 0.000126 | 0.0002088 | 0.0003492 | 0.0003492 | 0.000414 | 0.0004392 | 0.0004608 | 0.0004068 | 0.000522 | 0.0004464 | 0.0047916 | 0.0047304 | 0.0047772 | 0.004788 | 0.004662 | 0.0045576 | 0.004788 | 0.0049932 | 0.0048708 | 0.004986 | 0.0050148 | 0.00504 | 0.0048312 | 0.0054936 | 0.0052226 | 0.005576 | 0.0045609 | 0.0066679 | 0.0057068 | 0.0050492 | 0.0064408 | 0.0087003 | 0.0084716 | 0.0081046 | 0.0089118 | 0.0087007 | 0.00845 | 0.0099192 | 0.0093832 | 0.0096904 | 0.0089857 | 0.0091637 | 0.009298 | 0.010894 | 0.011694 | 0.010406 | 0.010891 | 0.010733 | 0.009375 | 0.011204 | 0.010285 | 0.010176 | 0.012399 | 0.011499 | 0.010528 | 0.012936 | 0.014825 | 14.29% | 3.132% | 0.0304%
Total Africa | 0.05006 | 0.055836 | 0.058286 | 0.068178 | 0.079563 | 0.09947 | 0.095437 | 0.10848 | 0.1147 | 0.13031 | 0.13766 | 0.15249 | 0.16741 | 0.16883 | 0.18063 | 0.17618 | 0.18307 | 0.18332 | 0.1654 | 0.16272 | 0.18095 | 0.20055 | 0.19279 | 0.20787 | 0.21743 | 0.22309 | 0.23476 | 0.22444 | 0.22125 | 0.22315 | 0.23613 | 0.24799 | 0.25424 | 0.26924 | 0.2833 | 0.30748 | 0.33052 | 0.34458 | 0.34998 | 0.37679 | 0.38137 | 0.40296 | 0.40915 | 0.41842 | 0.4383 | 0.47618 | 0.49286 | 0.50381 | 0.53573 | 0.61032 | 0.67809 | 0.69191 | 0.74254 | 0.81026 | 0.85505 | 0.89424 | 0.94772 | 0.98852 | 1.0528 | 1.072 | 1.547% | 5.794% | 2.198%
Australia | 0.030912 | 0.02954 | 0.030544 | 0.031698 | 0.034328 | 0.039462 | 0.044296 | 0.044646 | 0.047916 | 0.054626 | 0.058931 | 0.056234 | 0.053438 | 0.057249 | 0.055846 | 0.05268 | 0.054326 | 0.051602 | 0.048347 | 0.052064 | 0.05516 | 0.055511 | 0.054137 | 0.059579 | 0.06015 | 0.06142 | 0.064221 | 0.064742 | 0.066362 | 0.065821 | 0.065378 | 0.067929 | 0.068443 | 0.068858 | 0.07128 | 0.069634 | 0.067973 | 0.073892 | 0.07959 | 0.090329 | 0.10375 | 0.10759 | 0.10781 | 0.10046 | 0.099381 | 0.10693 | 0.14014 | 0.14239 | 0.1628 | 0.15471 | 0.16392 | 0.18221 | 0.17264 | 0.21021 | 0.22979 | 0.26074 | 0.30713 | 0.3429 | 0.36966 | 0.38192 | 3.035% | 9.458% | 0.7832%
Bangladesh | 0 | 0 | 0 | 0 | 0 | 0 | 0.00063 | 0.00063 | 0.0011916 | 0.0008748 | 0.0015696 | 0.0017784 | 0.0015732 | 0.0018216 | 0.0021132 | 0.0020988 | 0.00225 | 0.0018828 | 0.0023832 | 0.0032292 | 0.0026604 | 0.00162 | 0.0018612 | 0.00243 | 0.003312 | 0.0031824 | 0.0030168 | 0.0028656 | 0.0021888 | 0.0030492 | 0.0013392 | 0.0026604 | 0.0025884 | 0.003114 | 0.0029988 | 0.0031541 | 0.003937 | 0.0034537 | 0.0033567 | 0.0031449 | 0.0031008 | 0.0032126 | 0.0033416 | 0.0040888 | 0.0019062 | 0.0030337 | 0.003984 | 0.0036457 | 0.0037512 | 0.003384 | 0.0045341 | 0.0042503 | 0.0052479 | 0.0046051 | 0.0047095 | 0.0045758 | 0.0050277 | 0.0052698 | 0.0059784 | 0.0086216 | 43.82% | 9.803% | 0.01768%
China | 0.079549 | 0.080949 | 0.069781 | 0.082333 | 0.083733 | 0.086534 | 0.10467 | 0.11862 | 0.13258 | 0.15003 | 0.157 | 0.1591 | 0.16608 | 0.15561 | 0.1748 | 0.2096 | 0.23585 | 0.26789 | 0.3111 | 0.31253 | 0.3326 | 0.34038 | 0.36009 | 0.393 | 0.42627 | 0.45842 | 0.45105 | 0.47485 | 0.55146 | 0.61192 | 0.72397 | 0.69652 | 0.73871 | 0.74712 | 0.73968 | 0.83329 | 1.032 | 1.0766 | 1.0725 | 1.3294 | 1.5277 | 1.707 | 1.9256 | 2.572 | 2.6197 | 3.0878 | 3.1365 | 3.9147 | 4.3381 | 5.1157 | 5.5144 | 6.0395 | 6.6798 | 7.4191 | 8.2119 | 8.9619 | 10.137 | 11.0591 | 11.9869 | 13.8988 | 15.63% | 10.51% | 28.5%
China Hong Kong SAR | 0 | 0 | 0 | 0 | 0 | 0 | 0 | 0 | 0 | 0 | 0 | 0 | 0 | 0 | 0 | 0 | 0 | 0 | 0 | 0 | 0 | 0 | 0 | 0 | 0 | 0 | 0 | 0 | 0 | 0 | 0 | 0 | 0 | 0 | 0 | 0 | 0 | 0 | 0 | 0 | 0 | 2.4984e-06 | 3.114e-06 | 2.9052e-06 | 3.9564e-06 | 0.00058646 | 0.0015831 | 0.00065353 | 0.0018413 | 0.0016846 | 0.0023583 | 0.002433 | 0.0026469 | 0.0030821 | 0.0030198 | 0.0039702 | 0.0050514 | 0.0062564 | 0.0077416 | 0.0085528 | 10.18% | 17.64% | 0.01754%
India | 0.069001 | 0.072056 | 0.080631 | 0.093057 | 0.10332 | 0.10957 | 0.12018 | 0.11665 | 0.12422 | 0.11953 | 0.14281 | 0.14939 | 0.163 | 0.20223 | 0.19501 | 0.19959 | 0.2127 | 0.17949 | 0.17296 | 0.19326 | 0.18653 | 0.18925 | 0.17627 | 0.19661 | 0.22813 | 0.23955 | 0.26755 | 0.25384 | 0.25773 | 0.2936 | 0.28126 | 0.26004 | 0.26705 | 0.31908 | 0.31972 | 0.30349 | 0.29281 | 0.28126 | 0.29227 | 0.42132 | 0.42057 | 0.50427 | 0.56869 | 0.57403 | 0.55995 | 0.61151 | 0.74354 | 0.71398 | 0.80083 | 0.88411 | 0.84026 | 0.88129 | 0.94594 | 1.0976 | 1.2405 | 1.289 | 1.3807 | 1.5913 | 1.6293 | 1.7666 | 8.135% | 7.168% | 3.623%
Indonesia | 0.0065708 | 0.0085436 | 0.0095936 | 0.011853 | 0.012394 | 0.015067 | 0.0049639 | 0.0044388 | 0.0056003 | 0.0062048 | 0.0065071 | 0.0038184 | 0.006348 | 0.0045343 | 0.0050434 | 0.0045661 | 0.0045502 | 0.0049639 | 0.0074617 | 0.0081458 | 0.0099596 | 0.016037 | 0.016499 | 0.018121 | 0.022608 | 0.06391 | 0.064475 | 0.07376 | 0.071269 | 0.086425 | 0.10944 | 0.11605 | 0.11928 | 0.15556 | 0.17917 | 0.21139 | 0.2591 | 0.26038 | 0.25944 | 0.27454 | 0.27655 | 0.27467 | 0.29432 | 0.34172 | 0.37991 | 0.40756 | 0.39611 | 0.41 | 0.43612 | 0.47916 | 0.44646 | 0.55637 | 0.61776 | 0.84261 | 0.92937 | 1.0616 | 1.1328 | 1.2704 | 1.3522 | 1.4824 | 9.329% | 11.96% | 3.04%
Japan | 0.27385 | 0.28566 | 0.24678 | 0.26442 | 0.27126 | 0.28018 | 0.3116 | 0.31531 | 0.24954 | 0.30872 | 0.31389 | 0.31416 | 0.2819 | 0.28196 | 0.33027 | 0.35714 | 0.35625 | 0.43287 | 0.4599 | 0.42468 | 0.47436 | 0.47625 | 0.46557 | 0.53353 | 0.55083 | 0.4798 | 0.51153 | 0.46234 | 0.50269 | 0.45556 | 0.51776 | 0.53606 | 0.58511 | 0.58627 | 0.56833 | 0.5655 | 0.5574 | 0.56594 | 0.62182 | 0.62125 | 0.60948 | 0.64689 | 0.60524 | 0.59212 | 0.57361 | 0.66115 | 0.63637 | 0.63706 | 0.67695 | 0.73012 | 0.8426 | 0.79402 | 0.84 | 0.90272 | 0.92315 | 1.0087 | 1.0962 | 1.1382 | 1.209 | 1.2857 | 6.05% | 5.822% | 2.636%
Malaysia | 0.0021132 | 0.0024912 | 0.00261 | 0.0028944 | 0.0036504 | 0.0043272 | 0.0037656 | 0.0041544 | 0.0039888 | 0.0036216 | 0.003618 | 0.0034128 | 0.0027684 | 0.0032542 | 0.0039727 | 0.0050715 | 0.0056209 | 0.0054096 | 0.0062971 | 0.012425 | 0.013566 | 0.014834 | 0.017877 | 0.020624 | 0.01906 | 0.014496 | 0.016018 | 0.01543 | 0.017471 | 0.023339 | 0.022385 | 0.018662 | 0.015023 | 0.016045 | 0.027187 | 0.031406 | 0.0281 | 0.023906 | 0.022868 | 0.02635 | 0.028089 | 0.029829 | 0.031029 | 0.038573 | 0.040189 | 0.036862 | 0.045775 | 0.054522 | 0.062888 | 0.069126 | 0.075578 | 0.097769 | 0.12204 | 0.13003 | 0.13906 | 0.15225 | 0.16748 | 0.19385 | 0.19995 | 0.21343 | 6.451% | 11.93% | 0.4377%
New Zealand | 0.084596 | 0.087824 | 0.081219 | 0.089004 | 0.089663 | 0.091442 | 0.097034 | 0.1002 | 0.099096 | 0.11323 | 0.11862 | 0.11228 | 0.10671 | 0.11093 | 0.11641 | 0.12307 | 0.12213 | 0.11795 | 0.12376 | 0.13086 | 0.12364 | 0.13486 | 0.13406 | 0.13811 | 0.15438 | 0.16879 | 0.17347 | 0.1657 | 0.17903 | 0.18205 | 0.18597 | 0.18032 | 0.17328 | 0.19032 | 0.19106 | 0.202 | 0.18778 | 0.19695 | 0.18984 | 0.20589 | 0.20645 | 0.21544 | 0.22354 | 0.24251 | 0.27474 | 0.314 | 0.32876 | 0.32927 | 0.34329 | 0.37695 | 0.39945 | 0.40408 | 0.40193 | 0.40366 | 0.40472 | 0.4018 | 0.40832 | 0.41862 | 0.41074 | 0.43586 | 5.826% | 1.463% | 0.8938%
Pakistan | 0.0079072 | 0.0079072 | 0.0093709 | 0.011264 | 0.011885 | 0.010516 | 0.01373 | 0.014446 | 0.015242 | 0.015321 | 0.017628 | 0.01914 | 0.022735 | 0.028224 | 0.030515 | 0.031995 | 0.033411 | 0.037595 | 0.043545 | 0.045136 | 0.046886 | 0.044834 | 0.058946 | 0.061794 | 0.062796 | 0.061507 | 0.065819 | 0.071801 | 0.078961 | 0.077497 | 0.081888 | 0.08927 | 0.066408 | 0.086788 | 0.077417 | 0.073319 | 0.075365 | 0.083985 | 0.099908 | 0.10612 | 0.11052 | 0.1089 | 0.11404 | 0.098427 | 0.10352 | 0.10736 | 0.11024 | 0.038993 | 0.11442 | 0.11854 | 0.1224 | 0.1352 | 0.12918 | 0.13016 | 0.15069 | 0.16326 | 0.15809 | 0.15664 | 0.16681 | 0.1676 | 0.1991% | 3.524% | 0.3437%
Philippines | 0.00558 | 0.005472 | 0.006048 | 0.006192 | 0.006534 | 0.0075492 | 0.0069588 | 0.0079452 | 0.0085464 | 0.0073836 | 0.0081792 | 0.010062 | 0.0076464 | 0.010228 | 0.033301 | 0.086294 | 0.14564 | 0.14563 | 0.17054 | 0.19116 | 0.20907 | 0.19731 | 0.18576 | 0.20112 | 0.21875 | 0.22326 | 0.22581 | 0.22118 | 0.22212 | 0.24862 | 0.2433 | 0.26053 | 0.28238 | 0.33914 | 0.40961 | 0.44661 | 0.40149 | 0.39405 | 0.38194 | 0.40107 | 0.38681 | 0.4128 | 0.40079 | 0.42528 | 0.41354 | 0.39447 | 0.40317 | 0.41959 | 0.398 | 0.42157 | 0.45282 | 0.46162 | 0.44369 | 0.45086 | 0.4554 | 0.45433 | 0.44046 | 0.45928 | 0.47672 | 0.47559 | -0.5108% | 1.213% | 0.9752%
Singapore | 0 | 0 | 0 | 0 | 0 | 0 | 0 | 0 | 0 | 0 | 0 | 0 | 0 | 0 | 0 | 0 | 0 | 0 | 0 | 0 | 0 | 0.00092727 | 0.00092727 | 0.00092727 | 0.00092727 | 0.00092727 | 0.0026727 | 0.0026727 | 0.0026727 | 0.0026727 | 0.0026727 | 0.0026727 | 0.0026727 | 0.0026727 | 0.0026727 | 0.0026727 | 0.00516 | 0.00516 | 0.0054 | 0.0052255 | 0.0052108 | 0.0051683 | 0.0053848 | 0.0056834 | 0.0057557 | 0.0064165 | 0.0066196 | 0.0069646 | 0.0077439 | 0.0081862 | 0.0090367 | 0.0090625 | 0.0088951 | 0.0088047 | 0.0089946 | 0.0085333 | 0.0087671 | 0.012976 | 0.012482 | 0.01379 | 10.18% | 5.354% | 0.02828%
South Korea | 0.0025575 | 0.0035472 | 0.0034314 | 0.0033461 | 0.0051426 | 0.0043945 | 0.0047519 | 0.0049251 | 0.0046241 | 0.0068611 | 0.0060581 | 0.0064392 | 0.0050138 | 0.0065071 | 0.0082662 | 0.0069133 | 0.0093517 | 0.0061753 | 0.0082591 | 0.0071933 | 0.011466 | 0.011196 | 0.014275 | 0.007154 | 0.01067 | 0.016866 | 0.012553 | 0.011158 | 0.01523 | 0.0084567 | 0.01267 | 0.013135 | 0.010996 | 0.01606 | 0.01596 | 0.015375 | 0.0094154 | 0.01367 | 0.019756 | 0.018921 | 0.016578 | 0.017887 | 0.022848 | 0.028181 | 0.031441 | 0.038485 | 0.048629 | 0.060102 | 0.075326 | 0.10897 | 0.12784 | 0.1462 | 0.17424 | 0.21518 | 0.2451 | 0.27711 | 0.32802 | 0.35875 | 0.37856 | 0.39927 | 5.184% | 13.87% | 0.8188%
Sri Lanka | 0.001314 | 0.0014364 | 0.001476 | 0.0017064 | 0.0019764 | 0.0026651 | 0.0029718 | 0.0030496 | 0.0025045 | 0.0035914 | 0.0038758 | 0.0039942 | 0.00437 | 0.0049187 | 0.0052625 | 0.0053284 | 0.0056578 | 0.0057874 | 0.0043819 | 0.0075319 | 0.0086242 | 0.0095224 | 0.0078372 | 0.0093481 | 0.010084 | 0.011321 | 0.01122 | 0.01044 | 0.013666 | 0.014721 | 0.016251 | 0.011707 | 0.01241 | 0.014094 | 0.015052 | 0.011549 | 0.01124 | 0.0097399 | 0.011968 | 0.010713 | 0.012504 | 0.016763 | 0.014285 | 0.014998 | 0.014296 | 0.020892 | 0.017208 | 0.012694 | 0.026129 | 0.017959 | 0.023564 | 0.017559 | 0.017373 | 0.026363 | 0.02166 | 0.023213 | 0.034024 | 0.033661 | 0.03128 | 0.038396 | 22.42% | 7.895% | 0.07874%
Taiwan | 0.0093096 | 0.0095796 | 0.0094824 | 0.01391 | 0.010987 | 0.010314 | 0.011128 | 0.01309 | 0.012236 | 0.016938 | 0.01894 | 0.015415 | 0.014483 | 0.017878 | 0.016441 | 0.010534 | 0.017248 | 0.017511 | 0.01812 | 0.015913 | 0.02171 | 0.022231 | 0.019934 | 0.016938 | 0.019722 | 0.025351 | 0.016572 | 0.026503 | 0.017366 | 0.021025 | 0.021609 | 0.022201 | 0.024617 | 0.028951 | 0.026462 | 0.027847 | 0.032773 | 0.02751 | 0.030349 | 0.031818 | 0.035198 | 0.035957 | 0.041416 | 0.038126 | 0.036527 | 0.040323 | 0.041884 | 0.048781 | 0.04995 | 0.044879 | 0.045829 | 0.053665 | 0.052275 | 0.053571 | 0.063017 | 0.062903 | 0.071566 | 0.094686 | 0.10569 | 0.12926 | 21.96% | 11.16% | 0.2651%
Thailand | 0.0030276 | 0.0038304 | 0.0049248 | 0.005058 | 0.0037656 | 0.0064332 | 0.0073728 | 0.0062208 | 0.006768 | 0.0088488 | 0.012236 | 0.013093 | 0.011754 | 0.007596 | 0.011747 | 0.0045828 | 0.010706 | 0.01381 | 0.013176 | 0.014692 | 0.013288 | 0.019914 | 0.014656 | 0.013715 | 0.020079 | 0.017939 | 0.016568 | 0.015228 | 0.013355 | 0.016429 | 0.025319 | 0.028263 | 0.028511 | 0.021729 | 0.017193 | 0.026998 | 0.029041 | 0.034765 | 0.039429 | 0.041554 | 0.042327 | 0.05339 | 0.06123 | 0.069071 | 0.077063 | 0.084323 | 0.10271 | 0.12341 | 0.13819 | 0.163 | 0.16925 | 0.18975 | 0.21491 | 0.26112 | 0.28489 | 0.27369 | 0.27717 | 0.28002 | 0.29434 | 0.29405 | -0.3714% | 6.077% | 0.603%
Vietnam | 0.001224 | 0.001404 | 0.001548 | 0.001728 | 0.001944 | 0.00216 | 0.0022104 | 0.0015192 | 0.001512 | 0.001512 | 0.0018 | 0.0020052 | 0.00216 | 0.00288 | 0.0036 | 0.0053568 | 0.0054252 | 0.005616 | 0.0044028 | 0.0057564 | 0.0053172 | 0.0050652 | 0.0049824 | 0.0064476 | 0.013817 | 0.019328 | 0.022741 | 0.026021 | 0.028674 | 0.033275 | 0.038095 | 0.043229 | 0.041965 | 0.039942 | 0.049586 | 0.052384 | 0.065556 | 0.065513 | 0.06835 | 0.064145 | 0.060071 | 0.071669 | 0.081635 | 0.094149 | 0.10864 | 0.10346 | 0.14865 | 0.19269 | 0.20905 | 0.22471 | 0.20327 | 0.23226 | 0.31294 | 0.30625 | 0.26179 | 0.30831 | 0.39288 | 0.47483 | 0.43391 | 0.46965 | 7.943% | 7.65% | 0.9631%
Other Asia Pacific | 0.036166 | 0.036104 | 0.036868 | 0.036929 | 0.037246 | 0.037357 | 0.038344 | 0.03982 | 0.04045 | 0.041465 | 0.042736 | 0.044388 | 0.045007 | 0.046415 | 0.049637 | 0.050056 | 0.050746 | 0.052533 | 0.053291 | 0.054757 | 0.060268 | 0.064089 | 0.067749 | 0.07488 | 0.076787 | 0.080424 | 0.077893 | 0.074667 | 0.073116 | 0.076765 | 0.078409 | 0.07473 | 0.067124 | 0.066291 | 0.070636 | 0.078925 | 0.083208 | 0.084281 | 0.0907 | 0.095165 | 0.10405 | 0.11184 | 0.13002 | 0.14103 | 0.14105 | 0.1647 | 0.1857 | 0.1878 | 0.21713 | 0.21182 | 0.19821 | 0.23063 | 0.24395 | 0.26618 | 0.24935 | 0.28379 | 0.31932 | 0.36224 | 0.36188 | 0.392 | 8.027% | 6.349% | 0.8038%
Total Asia Pacific | 0.61368 | 0.63634 | 0.59431 | 0.65539 | 0.67783 | 0.70797 | 0.77461 | 0.79567 | 0.75602 | 0.85876 | 0.91439 | 0.91471 | 0.89499 | 0.94224 | 1.0422 | 1.1549 | 1.2719 | 1.3467 | 1.4479 | 1.4793 | 1.5751 | 1.6038 | 1.6014 | 1.7543 | 1.8984 | 1.9465 | 2.0032 | 1.9732 | 2.1134 | 2.2212 | 2.4277 | 2.424 | 2.5066 | 2.702 | 2.784 | 2.9556 | 3.1424 | 3.201 | 3.2895 | 3.747 | 3.9489 | 4.3232 | 4.6313 | 5.3805 | 5.4812 | 6.1899 | 6.4976 | 7.2973 | 8.0625 | 9.1345 | 9.6418 | 10.4379 | 11.3855 | 12.7321 | 13.8271 | 14.9996 | 16.6701 | 18.2591 | 19.4332 | 21.8616 | 12.19% | 9.119% | 44.83%
Total World | 3.6557 | 3.8962 | 3.9749 | 4.2009 | 4.4462 | 4.6785 | 4.8904 | 5.1462 | 5.2486 | 5.761 | 5.8558 | 5.8984 | 6.1133 | 6.5929 | 6.9881 | 7.2424 | 7.4712 | 7.6988 | 8.1373 | 8.553 | 8.8004 | 9.0982 | 9.3102 | 9.5909 | 9.8443 | 10.3669 | 10.6507 | 10.7724 | 11.3465 | 11.5084 | 12.0217 | 12.2339 | 12.5769 | 12.827 | 13.1083 | 13.4562 | 13.3017 | 13.7704 | 14.0439 | 15.1813 | 15.9399 | 16.8815 | 17.8761 | 19.5335 | 20.2749 | 21.9805 | 23.0339 | 24.5184 | 26.2123 | 27.7975 | 29.0084 | 30.5618 | 32.2922 | 34.5692 | 36.4598 | 38.295 | 40.5125 | 43.0349 | 45.3051 | 48.7657 | 7.344% | 5.782% | 100%
of which: OECD | 2.8854 | 3.0551 | 3.127 | 3.2379 | 3.3934 | 3.5023 | 3.6367 | 3.8221 | 3.8667 | 4.2422 | 4.273 | 4.1911 | 4.2368 | 4.5092 | 4.7394 | 4.7694 | 4.8638 | 5.0492 | 5.326 | 5.4736 | 5.5314 | 5.6551 | 5.7757 | 5.8523 | 5.9796 | 6.3458 | 6.4892 | 6.5698 | 6.9402 | 6.8243 | 7.1221 | 7.312 | 7.5328 | 7.5099 | 7.6497 | 7.7769 | 7.4813 | 7.8148 | 7.9636 | 8.405 | 8.8038 | 9.3208 | 9.773 | 10.5821 | 11 | 11.8208 | 12.5857 | 13.2523 | 13.9691 | 14.4734 | 15.1678 | 15.72 | 16.4006 | 17.076 | 17.6466 | 18.3808 | 19.033 | 19.7992 | 20.4743 | 21.43 | 4.382% | 4.003% | 43.94%
Non-OECD | 0.77035 | 0.84105 | 0.84787 | 0.96301 | 1.0528 | 1.1762 | 1.2537 | 1.3241 | 1.3819 | 1.5187 | 1.5828 | 1.7074 | 1.8766 | 2.0837 | 2.2487 | 2.473 | 2.6073 | 2.6496 | 2.8112 | 3.0794 | 3.269 | 3.4431 | 3.5345 | 3.7386 | 3.8646 | 4.0211 | 4.1615 | 4.2027 | 4.4062 | 4.6842 | 4.8996 | 4.9219 | 5.0442 | 5.317 | 5.4586 | 5.6794 | 5.8204 | 5.9557 | 6.0803 | 6.7762 | 7.1361 | 7.5607 | 8.1031 | 8.9514 | 9.2749 | 10.1596 | 10.4482 | 11.2661 | 12.2432 | 13.3241 | 13.8406 | 14.8418 | 15.8916 | 17.4932 | 18.8131 | 19.9142 | 21.4795 | 23.2357 | 24.8308 | 27.3356 | 9.787% | 7.451% | 56.06%
European Union # | 0.85887 | 0.93911 | 0.91246 | 0.93585 | 0.92742 | 0.98909 | 0.98346 | 1.0218 | 1.0201 | 1.095 | 1.1063 | 0.9861 | 1.2644 | 1.2402 | 1.2942 | 1.2522 | 1.2347 | 1.2101 | 1.2334 | 1.2559 | 1.2841 | 1.2345 | 1.3397 | 1.4146 | 1.2026 | 1.2979 | 1.351 | 1.4148 | 1.4715 | 1.5142 | 1.5404 | 1.5504 | 1.6509 | 1.743 | 1.7607 | 1.8817 | 2.0023 | 1.895 | 1.9834 | 2.2333 | 2.3366 | 2.5668 | 2.8314 | 3.1525 | 3.3954 | 3.8569 | 3.929 | 4.3924 | 4.6456 | 4.8396 | 4.9601 | 5.0245 | 5.0924 | 5.4046 | 5.5896 | 5.9154 | 6.0721 | 6.0779 | 6.5097 | 6.7309 | 3.117% | 3.354% | 13.8%
*Based on gross generation and not accounting for cross-border electricity supply.
Energy from non-fossil fuel combustible electricity generation is accounted for on their input heat requirements and non-combustible renewables on the energy content of their gross electrical output.
See the appendix or https://www.energyinst.org/statistical-review for more details on this methodology.
^ Less than 0.005.
♦ Less than 0.05%.
n/a not available.
USSR includes CIS, Georgia, Ukraine and the Baltic states.
# Excludes Estonia, Latvia and Lithuania prior to 1985 and Croatia and Slovenia prior to 1990.
Annual changes and share of total are calculated using exajoules figures. Growth rates are adjusted for leap years.

## Renewable Power (inc hydro) -EJ
Renewables: Renewable power total energy supply (incl hydro)* | [6 empty] | Contents
[61 empty] | Growth rate per annum |  | Share
Exajoules | 1965 | 1966 | 1967 | 1968 | 1969 | 1970 | 1971 | 1972 | 1973 | 1974 | 1975 | 1976 | 1977 | 1978 | 1979 | 1980 | 1981 | 1982 | 1983 | 1984 | 1985 | 1986 | 1987 | 1988 | 1989 | 1990 | 1991 | 1992 | 1993 | 1994 | 1995 | 1996 | 1997 | 1998 | 1999 | 2000 | 2001 | 2002 | 2003 | 2004 | 2005 | 2006 | 2007 | 2008 | 2009 | 2010 | 2011 | 2012 | 2013 | 2014 | 2015 | 2016 | 2017 | 2018 | 2019 | 2020 | 2021 | 2022 | 2023 | 2024 | 2024 | 2014-24 | 2024
Canada | 0.42512 | 0.4716 | 0.48213 | 0.49032 | 0.5423 | 0.56929 | 0.58486 | 0.6539 | 0.70075 | 0.7584 | 0.72889 | 0.77339 | 0.80419 | 0.85926 | 0.89351 | 0.91831 | 0.97836 | 0.9514 | 0.98017 | 1.0555 | 1.1114 | 1.1386 | 1.1636 | 1.1339 | 1.0836 | 1.1076 | 1.1497 | 1.1836 | 1.2127 | 1.243 | 1.2807 | 1.3589 | 1.3446 | 1.2894 | 1.3402 | 1.3826 | 1.3002 | 1.3685 | 1.3154 | 1.3286 | 1.4086 | 1.3769 | 1.4324 | 1.4598 | 1.4491 | 1.4096 | 1.5028 | 1.5319 | 1.5763 | 1.5376 | 1.5923 | 1.6337 | 1.6675 | 1.6373 | 1.6187 | 1.6485 | 1.6445 | 1.6984 | 1.5816 | 1.5453 | -2.567% | 0.04942% | 3.524%
Mexico | 0.031907 | 0.036425 | 0.039661 | 0.045511 | 0.048262 | 0.054018 | 0.052459 | 0.055912 | 0.064732 | 0.076817 | 0.073303 | 0.082962 | 0.090407 | 0.079909 | 0.10151 | 0.093816 | 0.12333 | 0.12918 | 0.12335 | 0.13623 | 0.16141 | 0.19885 | 0.22847 | 0.2454 | 0.25958 | 0.2726 | 0.28146 | 0.31161 | 0.31434 | 0.28131 | 0.31163 | 0.32407 | 0.2963 | 0.29752 | 0.32505 | 0.33659 | 0.3103 | 0.29127 | 0.30499 | 0.33498 | 0.37175 | 0.35923 | 0.37512 | 0.40537 | 0.34988 | 0.39182 | 0.38681 | 0.35539 | 0.35428 | 0.40282 | 0.39288 | 0.39137 | 0.39445 | 0.38747 | 0.39388 | 0.42147 | 0.45335 | 0.46219 | 0.41349 | 0.40652 | -1.955% | 0.09148% | 0.9272%
US | 0.86682 | 0.87822 | 0.98001 | 1.0026 | 1.1152 | 1.1038 | 1.1757 | 1.2461 | 1.2716 | 1.3936 | 1.4036 | 1.385 | 1.1645 | 1.3786 | 1.4131 | 1.44 | 1.4083 | 1.5519 | 1.7049 | 1.7721 | 1.6772 | 1.7636 | 1.6696 | 1.5567 | 1.916 | 2.0982 | 2.1291 | 2.0504 | 2.1914 | 2.0822 | 2.1773 | 2.3505 | 2.4024 | 2.2784 | 2.2748 | 2.1055 | 1.8784 | 2.1381 | 2.1768 | 2.1783 | 2.2095 | 2.3122 | 2.1998 | 2.3103 | 2.4531 | 2.507 | 2.8281 | 2.7888 | 2.9318 | 3.0452 | 3.0852 | 3.3247 | 3.627 | 3.7203 | 3.7676 | 3.9803 | 4.1232 | 4.4609 | 4.458 | 4.7677 | 6.653% | 4.585% | 10.87%
Total North America | 1.3238 | 1.3862 | 1.5018 | 1.5384 | 1.7058 | 1.7271 | 1.8131 | 1.9559 | 2.037 | 2.2288 | 2.2058 | 2.2414 | 2.0591 | 2.3178 | 2.4081 | 2.4521 | 2.51 | 2.6324 | 2.8084 | 2.9639 | 2.9501 | 3.1011 | 3.0616 | 2.936 | 3.2591 | 3.4784 | 3.5602 | 3.5456 | 3.7185 | 3.6065 | 3.7696 | 4.0335 | 4.0433 | 3.8654 | 3.94 | 3.8248 | 3.489 | 3.7979 | 3.7972 | 3.8419 | 3.9899 | 4.0483 | 4.0074 | 4.1755 | 4.2521 | 4.3084 | 4.7177 | 4.6761 | 4.8624 | 4.9856 | 5.0705 | 5.3497 | 5.6889 | 5.745 | 5.7802 | 6.0503 | 6.2211 | 6.6216 | 6.4532 | 6.7195 | 3.842% | 3.029% | 15.33%
Argentina | 0.0044104 | 0.0044673 | 0.0045745 | 0.0053916 | 0.0048357 | 0.0062192 | 0.0062097 | 0.0062389 | 0.011445 | 0.018646 | 0.019399 | 0.018719 | 0.021459 | 0.028586 | 0.039401 | 0.055587 | 0.053815 | 0.064586 | 0.067997 | 0.072815 | 0.07566 | 0.077062 | 0.080041 | 0.056274 | 0.048631 | 0.065219 | 0.058558 | 0.070412 | 0.086613 | 0.099312 | 0.096712 | 0.083366 | 0.10253 | 0.097686 | 0.080012 | 0.10721 | 0.13583 | 0.13485 | 0.13157 | 0.11939 | 0.13343 | 0.14852 | 0.1243 | 0.12563 | 0.13773 | 0.13521 | 0.12753 | 0.1222 | 0.13632 | 0.13516 | 0.13483 | 0.12197 | 0.13195 | 0.13714 | 0.13598 | 0.14792 | 0.14982 | 0.16971 | 0.20353 | 0.20802 | 1.931% | 4.406% | 0.4745%
Brazil | 0.091854 | 0.10046 | 0.10508 | 0.10998 | 0.11769 | 0.1489 | 0.16243 | 0.19027 | 0.21659 | 0.24501 | 0.26969 | 0.30792 | 0.34871 | 0.38442 | 0.43906 | 0.48376 | 0.49119 | 0.53184 | 0.57787 | 0.63084 | 0.67561 | 0.69155 | 0.70706 | 0.75317 | 0.77401 | 0.78625 | 0.82765 | 0.85781 | 0.9006 | 0.93252 | 0.97508 | 1.0303 | 1.0848 | 1.1312 | 1.1462 | 1.1816 | 1.0629 | 1.1422 | 1.2307 | 1.2916 | 1.364 | 1.4185 | 1.5459 | 1.5505 | 1.6616 | 1.8081 | 1.9077 | 1.9036 | 1.8782 | 1.902 | 1.9173 | 2.0522 | 2.068 | 2.1805 | 2.257 | 2.3119 | 2.2377 | 2.5402 | 2.6908 | 2.7702 | 2.669% | 3.832% | 6.318%
Chile | 0.014234 | 0.015005 | 0.015318 | 0.012834 | 0.014486 | 0.015505 | 0.018032 | 0.02125 | 0.020698 | 0.023412 | 0.023553 | 0.024553 | 0.025961 | 0.027096 | 0.027838 | 0.029481 | 0.03054 | 0.033585 | 0.036876 | 0.038103 | 0.041979 | 0.045643 | 0.049119 | 0.048776 | 0.041457 | 0.042695 | 0.058557 | 0.079279 | 0.081073 | 0.080631 | 0.086788 | 0.079704 | 0.08721 | 0.07004 | 0.064695 | 0.083692 | 0.096433 | 0.10293 | 0.099887 | 0.097664 | 0.11162 | 0.11721 | 0.10986 | 0.12664 | 0.12793 | 0.11673 | 0.12212 | 0.13933 | 0.14888 | 0.14424 | 0.15827 | 0.16223 | 0.18672 | 0.22072 | 0.20907 | 0.20999 | 0.21197 | 0.24215 | 0.27973 | 0.30141 | 7.456% | 7.648% | 0.6874%
Colombia | 0.012758 | 0.014174 | 0.015801 | 0.017608 | 0.019577 | 0.02179 | 0.023124 | 0.025614 | 0.027876 | 0.031651 | 0.037098 | 0.039019 | 0.039721 | 0.045704 | 0.05009 | 0.054486 | 0.053668 | 0.057379 | 0.05787 | 0.064487 | 0.0693 | 0.0797 | 0.086615 | 0.091259 | 0.099405 | 0.10197 | 0.10275 | 0.083919 | 0.10453 | 0.12025 | 0.12037 | 0.13245 | 0.11858 | 0.11662 | 0.12631 | 0.11635 | 0.1193 | 0.12766 | 0.13566 | 0.1433 | 0.14689 | 0.1591 | 0.16498 | 0.17193 | 0.15817 | 0.15825 | 0.18952 | 0.18759 | 0.1746 | 0.18018 | 0.18099 | 0.19037 | 0.22813 | 0.22726 | 0.21854 | 0.2024 | 0.23949 | 0.25478 | 0.2398 | 0.22904 | -4.748% | 2.428% | 0.5224%
Ecuador | 0.0008964 | 0.001026 | 0.0011304 | 0.0011808 | 0.0013104 | 0.001458 | 0.001584 | 0.001602 | 0.001566 | 0.0018 | 0.0022608 | 0.002178 | 0.0020088 | 0.0028476 | 0.0025524 | 0.0031392 | 0.0028044 | 0.003222 | 0.0061956 | 0.011639 | 0.011804 | 0.014443 | 0.016452 | 0.017374 | 0.017834 | 0.017952 | 0.018273 | 0.017905 | 0.020916 | 0.023635 | 0.018578 | 0.022836 | 0.023523 | 0.023422 | 0.025836 | 0.0274 | 0.025454 | 0.027087 | 0.02585 | 0.026717 | 0.0259 | 0.027254 | 0.034925 | 0.042938 | 0.035585 | 0.033673 | 0.043126 | 0.047299 | 0.043184 | 0.045953 | 0.05208 | 0.062787 | 0.077725 | 0.079536 | 0.094113 | 0.093147 | 0.096951 | 0.093294 | 0.096056 | 0.087798 | -8.847% | 6.688% | 0.2002%
Peru | 0.00945 | 0.010177 | 0.011405 | 0.01224 | 0.013324 | 0.01273 | 0.017906 | 0.018442 | 0.019677 | 0.021679 | 0.022583 | 0.023528 | 0.02433 | 0.024637 | 0.025909 | 0.026163 | 0.029615 | 0.031873 | 0.030767 | 0.03288 | 0.035619 | 0.037896 | 0.040644 | 0.039006 | 0.039407 | 0.039172 | 0.042822 | 0.036331 | 0.043665 | 0.047187 | 0.048124 | 0.049461 | 0.049254 | 0.051086 | 0.053865 | 0.05996 | 0.065196 | 0.066978 | 0.068864 | 0.064764 | 0.068518 | 0.07434 | 0.074929 | 0.073637 | 0.076676 | 0.079534 | 0.084974 | 0.086821 | 0.091536 | 0.095687 | 0.098137 | 0.095018 | 0.11446 | 0.12429 | 0.12718 | 0.12412 | 0.13 | 0.12304 | 0.12289 | 0.14021 | 13.78% | 3.895% | 0.3198%
Trinidad & Tobago | 0 | 0 | 0 | 0 | 0 | 0 | 0.00038182 | 0.00038182 | 0.00031636 | 0.00027273 | 0.00025091 | 0.00020727 | 0.00025091 | 0.00031636 | 0.00031636 | 0.00028364 | 0.00020727 | 0.00019636 | 0.00017455 | 0.00014182 | 0.00018545 | 0.00028364 | 0.00033818 | 0.00029455 | 0.00028364 | 0.00033818 | 0.00027273 | 0.00032727 | 0.00030545 | 0.00034909 | 0.00036 | 0.00018545 | 0.00019636 | 0.00019636 | 0.00019636 | 0.00022009 | 0.0003201 | 0.00028856 | 0.00013776 | 0.00026019 | 0.00024987 | 0.00029476 | 0.0002191 | 0.0002309 | 0.00022145 | 1.5869e-05 | 1.5869e-05 | 2.2421e-05 | 2.2421e-05 | 2.2421e-05 | 2.2518e-05 | 2.2518e-05 | 2.2518e-05 | 2.2518e-05 | 2.2518e-05 | 2.2518e-05 | 2.2518e-05 | 2.2518e-05 | 2.2545e-05 | 2.5447e-05 | 12.56% | 1.274% | 5.804e-05%
Venezuela | 0.0049284 | 0.005022 | 0.0058896 | 0.0098928 | 0.011484 | 0.014774 | 0.019404 | 0.021672 | 0.02241 | 0.027745 | 0.032152 | 0.038081 | 0.043787 | 0.044035 | 0.051264 | 0.052513 | 0.054317 | 0.05693 | 0.065027 | 0.072875 | 0.081533 | 0.090572 | 0.11103 | 0.12313 | 0.1248 | 0.13314 | 0.16035 | 0.17018 | 0.17092 | 0.18462 | 0.18522 | 0.19385 | 0.20616 | 0.20852 | 0.21816 | 0.22639 | 0.21759 | 0.21432 | 0.21792 | 0.25227 | 0.27752 | 0.29309 | 0.29892 | 0.31217 | 0.30902 | 0.27598 | 0.29937 | 0.29427 | 0.29372 | 0.29053 | 0.26998 | 0.22714 | 0.25267 | 0.23546 | 0.22626 | 0.24197 | 0.24432 | 0.2467 | 0.26156 | 0.26228 | 0.0006888% | -1.018% | 0.5982%
Central America | 0.0048816 | 0.0053748 | 0.0060696 | 0.006714 | 0.007434 | 0.0084265 | 0.0095369 | 0.010448 | 0.010769 | 0.01227 | 0.017765 | 0.031763 | 0.031236 | 0.0376 | 0.036501 | 0.039789 | 0.05287 | 0.055548 | 0.052015 | 0.062472 | 0.057088 | 0.058831 | 0.061569 | 0.06233 | 0.073488 | 0.075429 | 0.077484 | 0.092008 | 0.093533 | 0.091266 | 0.090979 | 0.097215 | 0.097535 | 0.094099 | 0.12368 | 0.13889 | 0.14233 | 0.15074 | 0.15999 | 0.16612 | 0.17202 | 0.18351 | 0.19507 | 0.20833 | 0.20966 | 0.22453 | 0.22766 | 0.25195 | 0.26341 | 0.2708 | 0.27837 | 0.29098 | 0.30096 | 0.31421 | 0.32106 | 0.34266 | 0.35739 | 0.35717 | 0.33899 | 0.34553 | 1.651% | 2.467% | 0.7881%
Other Caribbean | 0.001314 | 0.0014868 | 0.0011592 | 0.0011916 | 0.0012672 | 0.0015084 | 0.013901 | 0.01241 | 0.013747 | 0.013719 | 0.013816 | 0.01623 | 0.015949 | 0.018722 | 0.019033 | 0.017889 | 0.020889 | 0.019719 | 0.021481 | 0.019944 | 0.019028 | 0.021209 | 0.022264 | 0.024763 | 0.020227 | 0.022394 | 0.019949 | 0.021147 | 0.018128 | 0.016116 | 0.014801 | 0.018891 | 0.01724 | 0.018442 | 0.022704 | 0.020929 | 0.01956 | 0.019872 | 0.01937 | 0.020927 | 0.020659 | 0.019937 | 0.02022 | 0.020108 | 0.019854 | 0.01744 | 0.01971 | 0.023124 | 0.027345 | 0.023364 | 0.023636 | 0.025934 | 0.03125 | 0.03054 | 0.033459 | 0.036052 | 0.039031 | 0.039315 | 0.039865 | 0.040689 | 1.788% | 5.704% | 0.0928%
Other South America | 0.0039618 | 0.0084099 | 0.0087504 | 0.0092556 | 0.0096595 | 0.011223 | 0.014029 | 0.01274 | 0.014573 | 0.014565 | 0.014236 | 0.013773 | 0.015093 | 0.015121 | 0.015095 | 0.022507 | 0.019356 | 0.020479 | 0.025205 | 0.026937 | 0.037249 | 0.068687 | 0.090261 | 0.093195 | 0.10756 | 0.1258 | 0.1339 | 0.13316 | 0.14745 | 0.16537 | 0.18425 | 0.1943 | 0.21914 | 0.22871 | 0.22008 | 0.23125 | 0.21113 | 0.22322 | 0.2313 | 0.21883 | 0.22108 | 0.22126 | 0.23935 | 0.2419 | 0.24283 | 0.25327 | 0.25988 | 0.26689 | 0.28063 | 0.27308 | 0.28109 | 0.31116 | 0.30224 | 0.30213 | 0.2752 | 0.25514 | 0.24253 | 0.25292 | 0.28127 | 0.27144 | -3.76% | -0.06031% | 0.6191%
Total S. & Cent. America | 0.14869 | 0.1656 | 0.17518 | 0.18629 | 0.20107 | 0.24253 | 0.28653 | 0.32107 | 0.35967 | 0.41077 | 0.45281 | 0.51597 | 0.56851 | 0.62908 | 0.70706 | 0.7856 | 0.80927 | 0.87536 | 0.94148 | 1.0331 | 1.1051 | 1.1859 | 1.2654 | 1.3096 | 1.3471 | 1.4104 | 1.5006 | 1.5625 | 1.6677 | 1.7613 | 1.8213 | 1.9026 | 2.0062 | 2.04 | 2.0817 | 2.1938 | 2.096 | 2.2101 | 2.3212 | 2.4019 | 2.5419 | 2.663 | 2.8087 | 2.874 | 2.9792 | 3.1028 | 3.2816 | 3.3231 | 3.3379 | 3.361 | 3.3947 | 3.5398 | 3.6941 | 3.8518 | 3.8979 | 3.9653 | 3.9493 | 4.3193 | 4.5545 | 4.6566 | 1.963% | 3.314% | 10.62%
Austria | 0.057899 | 0.062392 | 0.063713 | 0.065466 | 0.060185 | 0.076643 | 0.060552 | 0.062235 | 0.069153 | 0.081764 | 0.085663 | 0.074036 | 0.089715 | 0.089787 | 0.10115 | 0.1048 | 0.11105 | 0.11123 | 0.11018 | 0.096658 | 0.12108 | 0.1253 | 0.13728 | 0.13852 | 0.13835 | 0.1259 | 0.12657 | 0.13995 | 0.14699 | 0.14176 | 0.15371 | 0.14054 | 0.14873 | 0.15406 | 0.16413 | 0.16753 | 0.16447 | 0.16224 | 0.1397 | 0.15826 | 0.16509 | 0.17034 | 0.18538 | 0.19095 | 0.20133 | 0.19499 | 0.18076 | 0.21912 | 0.21626 | 0.21407 | 0.20543 | 0.219 | 0.2199 | 0.21638 | 0.23085 | 0.23319 | 0.22312 | 0.21623 | 0.2481 | 0.27902 | 12.16% | 2.685% | 0.6364%
Belgium | 0.0009792 | 0.0010764 | 0.0008568 | 0.0008784 | 0.000828 | 0.0008856 | 0.0004824 | 0.000648 | 0.0018811 | 0.0020422 | 0.0015643 | 0.0010142 | 0.0035009 | 0.0036392 | 0.0042788 | 0.0042735 | 0.0045461 | 0.0017006 | 0.0014496 | 0.0015254 | 0.0016114 | 0.002533 | 0.0031151 | 0.0032848 | 0.0032068 | 0.0040592 | 0.004115 | 0.0041727 | 0.0036159 | 0.0039507 | 0.004751 | 0.0043147 | 0.0041268 | 0.0053564 | 0.0066853 | 0.00791 | 0.0082335 | 0.0093667 | 0.010555 | 0.012969 | 0.019203 | 0.02689 | 0.031553 | 0.040237 | 0.048444 | 0.056604 | 0.064199 | 0.076324 | 0.079074 | 0.076262 | 0.092267 | 0.090642 | 0.098609 | 0.10142 | 0.10787 | 0.12292 | 0.11624 | 0.12395 | 0.12669 | 0.11558 | -9.025% | 4.245% | 0.2636%
Bulgaria | 0.0072 | 0.007236 | 0.0072792 | 0.004698 | 0.0066204 | 0.0077472 | 0.007812 | 0.007542 | 0.009252 | 0.007488 | 0.0088308 | 0.010634 | 0.012704 | 0.010472 | 0.01192 | 0.013367 | 0.013025 | 0.01098 | 0.012071 | 0.011736 | 0.0080532 | 0.0083736 | 0.0091332 | 0.0093456 | 0.0096876 | 0.005868 | 0.0081648 | 0.0068508 | 0.0064332 | 0.0046656 | 0.0078264 | 0.010397 | 0.0098064 | 0.011045 | 0.0098352 | 0.0094716 | 0.0059436 | 0.0076176 | 0.010782 | 0.011303 | 0.015487 | 0.015239 | 0.010356 | 0.010662 | 0.0133 | 0.021004 | 0.014409 | 0.019356 | 0.025705 | 0.02807 | 0.033503 | 0.027952 | 0.024966 | 0.045267 | 0.040253 | 0.039297 | 0.056032 | 0.051102 | 0.049909 | 0.053609 | 7.122% | 6.684% | 0.1223%
Croatia | 0 | 0 | 0 | 0 | 0 | 0 | 0 | 0 | 0 | 0 | 0 | 0 | 0 | 0 | 0 | 0 | 0 | 0 | 0 | 0 | 0 | 0 | 0 | 0 | 0 | 0.014222 | 0.02 | 0.015722 | 0.016587 | 0.019631 | 0.020556 | 0.028404 | 0.021083 | 0.021775 | 0.026476 | 0.023241 | 0.025849 | 0.021065 | 0.019648 | 0.027507 | 0.025517 | 0.02401 | 0.017121 | 0.021182 | 0.027084 | 0.033716 | 0.019431 | 0.019629 | 0.034312 | 0.036972 | 0.028972 | 0.033261 | 0.029458 | 0.040161 | 0.039446 | 0.040969 | 0.048845 | 0.042829 | 0.052334 | 0.047994 | -8.544% | 2.644% | 0.1095%
Cyprus | 0 | 0 | 0 | 0 | 0 | 0 | 0 | 0 | 0 | 0 | 0 | 0 | 0 | 0 | 0 | 0 | 0 | 0 | 0 | 0 | 0 | 0 | 0 | 0 | 0 | 0 | 0 | 0 | 0 | 0 | 0 | 0 | 0 | 0 | 0 | 0 | 0 | 0 | 0 | 2.718e-06 | 3.3156e-06 | 6.5761e-06 | 2.2793e-05 | 0.00014299 | 0.00031023 | 0.00051862 | 0.0010209 | 0.0012907 | 0.0015353 | 0.0015139 | 0.0018136 | 0.001909 | 0.001945 | 0.0020451 | 0.0022764 | 0.0025911 | 0.0032272 | 0.003605 | 0.0043281 | 0.0052 | 19.82% | 13.13% | 0.01186%
Czech Republic | 0.0080345 | 0.0075731 | 0.0068253 | 0.0052821 | 0.0043116 | 0.0061571 | 0.0043488 | 0.0045504 | 0.0038916 | 0.0065484 | 0.0065304 | 0.0052056 | 0.0070812 | 0.006588 | 0.0082548 | 0.0086364 | 0.0074196 | 0.006012 | 0.005958 | 0.0046728 | 0.0060156 | 0.0067536 | 0.008874 | 0.0075564 | 0.0059148 | 0.0041796 | 0.0039204 | 0.0050472 | 0.0066848 | 0.0087578 | 0.011625 | 0.010274 | 0.011505 | 0.011432 | 0.013434 | 0.012054 | 0.013096 | 0.014473 | 0.010345 | 0.015087 | 0.016627 | 0.019376 | 0.021018 | 0.024023 | 0.030268 | 0.037057 | 0.045844 | 0.053679 | 0.06319 | 0.067123 | 0.068964 | 0.068676 | 0.070926 | 0.069132 | 0.072867 | 0.075159 | 0.077325 | 0.077789 | 0.078059 | 0.085013 | 8.611% | 2.391% | 0.1939%
Denmark | 9e-05 | 9.36e-05 | 9e-05 | 7.56e-05 | 7.92e-05 | 8.64e-05 | 8.64e-05 | 8.64e-05 | 8.64e-05 | 8.64e-05 | 7.56e-05 | 6.84e-05 | 9.36e-05 | 0.000108 | 0.000126 | 0.00016056 | 0.0001656 | 0.00017568 | 0.00057816 | 0.00058824 | 0.00068469 | 0.0011115 | 0.001397 | 0.0020409 | 0.0029992 | 0.0045888 | 0.0066285 | 0.0090788 | 0.011764 | 0.010466 | 0.011404 | 0.013565 | 0.017677 | 0.022013 | 0.025405 | 0.029559 | 0.032095 | 0.038176 | 0.047301 | 0.055555 | 0.058527 | 0.055571 | 0.0598 | 0.059303 | 0.060496 | 0.078326 | 0.08303 | 0.08591 | 0.089012 | 0.09621 | 0.098944 | 0.10162 | 0.12414 | 0.11779 | 0.1265 | 0.12767 | 0.15768 | 0.15581 | 0.15221 | 0.1513 | -0.8727% | 4.631% | 0.3451%
Estonia | 0 | 0 | 0 | 0 | 0 | 0 | 0 | 0 | 0 | 0 | 0 | 0 | 0 | 0 | 0 | 0 | 0 | 0 | 0 | 0 | 0 | 0 | 0 | 0 | 0 | 0 | 0 | 0 | 0 | 0 | 6.5455e-05 | 5.4545e-05 | 8.7273e-05 | 0.00013091 | 0.00015622 | 0.000618 | 0.00026664 | 0.00031975 | 0.00035168 | 0.00044618 | 0.00063144 | 0.00073783 | 0.00079953 | 0.00099415 | 0.004243 | 0.0091893 | 0.0099753 | 0.012635 | 0.0096012 | 0.010966 | 0.011889 | 0.012658 | 0.014841 | 0.016985 | 0.017675 | 0.024227 | 0.023291 | 0.021751 | 0.020164 | 0.022991 | 13.71% | 7.684% | 0.05244%
Finland | 0.033673 | 0.037371 | 0.041865 | 0.03776 | 0.031484 | 0.034287 | 0.038451 | 0.037367 | 0.038087 | 0.045731 | 0.043953 | 0.034135 | 0.043855 | 0.035276 | 0.039135 | 0.036782 | 0.049156 | 0.04712 | 0.048891 | 0.047691 | 0.044404 | 0.044604 | 0.049665 | 0.048105 | 0.046909 | 0.095341 | 0.10205 | 0.10839 | 0.11353 | 0.11299 | 0.11866 | 0.10698 | 0.13022 | 0.15609 | 0.13742 | 0.14731 | 0.13803 | 0.13709 | 0.13719 | 0.16858 | 0.15401 | 0.15992 | 0.16033 | 0.17606 | 0.14196 | 0.16731 | 0.16923 | 0.18467 | 0.18006 | 0.18052 | 0.19336 | 0.1937 | 0.20001 | 0.21007 | 0.21194 | 0.2139 | 0.23668 | 0.23247 | 0.23519 | 0.24246 | 2.808% | 2.994% | 0.553%
France | 0.16877 | 0.19221 | 0.16996 | 0.19162 | 0.20223 | 0.219 | 0.19107 | 0.19232 | 0.18862 | 0.21963 | 0.23183 | 0.18937 | 0.28976 | 0.26157 | 0.2553 | 0.26634 | 0.27618 | 0.27073 | 0.267 | 0.25418 | 0.24092 | 0.24308 | 0.27289 | 0.29482 | 0.18798 | 0.21479 | 0.2303 | 0.27153 | 0.25517 | 0.30721 | 0.28866 | 0.26423 | 0.25878 | 0.25256 | 0.29232 | 0.27167 | 0.30423 | 0.25699 | 0.25417 | 0.25783 | 0.23107 | 0.25249 | 0.26808 | 0.2982 | 0.28423 | 0.31744 | 0.27436 | 0.34436 | 0.39758 | 0.38263 | 0.37857 | 0.40762 | 0.38935 | 0.46642 | 0.46653 | 0.51012 | 0.50066 | 0.47396 | 0.56628 | 0.61346 | 8.036% | 4.834% | 1.399%
Germany | 0.058364 | 0.063122 | 0.059948 | 0.060836 | 0.049369 | 0.073158 | 0.059359 | 0.058655 | 0.066314 | 0.075238 | 0.073682 | 0.063787 | 0.076895 | 0.080476 | 0.081927 | 0.090099 | 0.091375 | 0.09068 | 0.084166 | 0.084448 | 0.080577 | 0.084269 | 0.089015 | 0.090182 | 0.084854 | 0.07832 | 0.073907 | 0.085123 | 0.088569 | 0.096782 | 0.10537 | 0.09846 | 0.104 | 0.11427 | 0.12651 | 0.16093 | 0.17841 | 0.21274 | 0.23342 | 0.28639 | 0.33584 | 0.39961 | 0.50188 | 0.54507 | 0.57221 | 0.62835 | 0.71819 | 0.83287 | 0.88226 | 0.93902 | 1.0494 | 1.0588 | 1.1539 | 1.1796 | 1.241 | 1.2836 | 1.216 | 1.3013 | 1.3576 | 1.3844 | 1.695% | 3.958% | 3.157%
Greece | 0.0028836 | 0.006228 | 0.005976 | 0.0049248 | 0.007398 | 0.0094896 | 0.0095472 | 0.0096372 | 0.0080028 | 0.0084492 | 0.007254 | 0.0067644 | 0.0069192 | 0.010757 | 0.012838 | 0.012258 | 0.012265 | 0.01282 | 0.008424 | 0.010303 | 0.010098 | 0.011646 | 0.010012 | 0.0085212 | 0.0068436 | 0.0063756 | 0.011164 | 0.0079705 | 0.0083953 | 0.0095005 | 0.012838 | 0.01579 | 0.014105 | 0.013633 | 0.017125 | 0.014918 | 0.011133 | 0.013798 | 0.021979 | 0.022212 | 0.023951 | 0.028481 | 0.017886 | 0.022102 | 0.030978 | 0.03932 | 0.030828 | 0.038001 | 0.053244 | 0.045448 | 0.055153 | 0.055617 | 0.05195 | 0.06043 | 0.060886 | 0.06651 | 0.083341 | 0.084964 | 0.092574 | 0.099125 | 6.784% | 8.11% | 0.2261%
Hungary | 0.00027 | 0.00036 | 0.0002952 | 0.0003204 | 0.000342 | 0.0003168 | 0.0003456 | 0.000396 | 0.0003636 | 0.0002916 | 0.0005868 | 0.000594 | 0.0005364 | 0.0004968 | 0.0005256 | 0.0004032 | 0.0006048 | 0.0005724 | 0.000558 | 0.0006516 | 0.000558 | 0.0005544 | 0.0006084 | 0.0006084 | 0.0005688 | 0.00082625 | 0.00096022 | 0.0010706 | 0.0010231 | 0.0010705 | 0.0011977 | 0.0012907 | 0.0013558 | 0.0012125 | 0.0013607 | 0.0013499 | 0.0014368 | 0.0011602 | 0.0023864 | 0.0086687 | 0.01885 | 0.014613 | 0.018203 | 0.02265 | 0.027489 | 0.027636 | 0.023336 | 0.021626 | 0.023427 | 0.026881 | 0.027419 | 0.026866 | 0.02829 | 0.030728 | 0.033745 | 0.036174 | 0.041589 | 0.04334 | 0.045693 | 0.054826 | 19.66% | 7.387% | 0.125%
Iceland | 0.0023065 | 0.002246 | 0.0023922 | 0.0024728 | 0.0031649 | 0.0055217 | 0.0059757 | 0.0069093 | 0.0087228 | 0.0083366 | 0.0086007 | 0.0091426 | 0.0096515 | 0.010036 | 0.011791 | 0.0126 | 0.015537 | 0.017988 | 0.019098 | 0.019693 | 0.019351 | 0.021475 | 0.022519 | 0.023832 | 0.024438 | 0.025138 | 0.024566 | 0.023767 | 0.025213 | 0.025535 | 0.027212 | 0.029497 | 0.032155 | 0.043712 | 0.062635 | 0.070478 | 0.075892 | 0.07659 | 0.076065 | 0.07899 | 0.08488 | 0.12096 | 0.15907 | 0.19008 | 0.20812 | 0.20608 | 0.21428 | 0.23195 | 0.23515 | 0.23495 | 0.22976 | 0.23095 | 0.23675 | 0.2661 | 0.26514 | 0.26197 | 0.25857 | 0.2641 | 0.26746 | 0.26371 | -1.672% | 1.161% | 0.6015%
Ireland | 0.0033913 | 0.0030564 | 0.0028889 | 0.0027633 | 0.0020934 | 0.0028889 | 0.0016747 | 0.0024702 | 0.0023027 | 0.002847 | 0.0018841 | 0.0021353 | 0.0026796 | 0.0025121 | 0.0029726 | 0.0030145 | 0.0030982 | 0.0028889 | 0.0028052 | 0.0024702 | 0.0030145 | 0.0033076 | 0.0024702 | 0.0031401 | 0.0025121 | 0.0025092 | 0.0026856 | 0.0029592 | 0.002808 | 0.0033804 | 0.0026244 | 0.0029442 | 0.0035046 | 0.0048335 | 0.0047118 | 0.0049607 | 0.0044066 | 0.005564 | 0.0047258 | 0.0058157 | 0.0076974 | 0.0098491 | 0.011306 | 0.014443 | 0.016631 | 0.015731 | 0.021985 | 0.022124 | 0.02376 | 0.026912 | 0.031772 | 0.032373 | 0.037788 | 0.043436 | 0.049304 | 0.055898 | 0.04964 | 0.055135 | 0.057493 | 0.05741 | -0.4179% | 7.871% | 0.1309%
Italy | 0.24731 | 0.26001 | 0.25582 | 0.26069 | 0.25916 | 0.25984 | 0.25344 | 0.25517 | 0.23925 | 0.2451 | 0.25346 | 0.24592 | 0.28754 | 0.26792 | 0.26986 | 0.27312 | 0.25961 | 0.25634 | 0.25431 | 0.26178 | 0.24614 | 0.2502 | 0.25252 | 0.26019 | 0.23813 | 0.23035 | 0.26784 | 0.27754 | 0.28246 | 0.28545 | 0.26217 | 0.29104 | 0.29699 | 0.30966 | 0.33563 | 0.3458 | 0.35503 | 0.34479 | 0.36642 | 0.40094 | 0.38107 | 0.3987 | 0.39064 | 0.43184 | 0.47764 | 0.52032 | 0.56111 | 0.60451 | 0.71157 | 0.76314 | 0.73431 | 0.73531 | 0.71668 | 0.74992 | 0.75709 | 0.76003 | 0.74991 | 0.67964 | 0.72128 | 0.76357 | 5.575% | 0.005697% | 1.742%
Latvia | 0 | 0 | 0 | 0 | 0 | 0 | 0 | 0 | 0 | 0 | 0 | 0 | 0 | 0 | 0 | 0 | 0 | 0 | 0 | 0 | 0.010723 | 0.010803 | 0.013317 | 0.010803 | 0.012982 | 0.016186 | 0.01179 | 0.0090756 | 0.010354 | 0.011898 | 0.010573 | 0.0066996 | 0.010638 | 0.015545 | 0.0099324 | 0.010166 | 0.010242 | 0.0090191 | 0.0085922 | 0.011783 | 0.012601 | 0.010347 | 0.010488 | 0.011892 | 0.013142 | 0.013568 | 0.011959 | 0.016851 | 0.016389 | 0.014841 | 0.015644 | 0.018552 | 0.026464 | 0.019493 | 0.01827 | 0.019459 | 0.019683 | 0.019597 | 0.022685 | 0.019839 | -12.79% | 2.945% | 0.04525%
Lithuania | 0 | 0 | 0 | 0 | 0 | 0 | 0 | 0 | 0 | 0 | 0 | 0 | 0 | 0 | 0 | 0 | 0 | 0 | 0 | 0 | 0.001416 | 0.0013842 | 0.0013046 | 0.0013842 | 0.0013842 | 0.0014904 | 0.0012168 | 0.0011196 | 0.0014148 | 0.0016272 | 0.0013428 | 0.0011736 | 0.001062 | 0.0015012 | 0.0014904 | 0.0012215 | 0.0011936 | 0.0013152 | 0.0012467 | 0.0015836 | 0.0017054 | 0.0017516 | 0.0024852 | 0.0026715 | 0.0032079 | 0.004354 | 0.0051507 | 0.0058511 | 0.0081019 | 0.0083585 | 0.0093104 | 0.010755 | 0.012817 | 0.011909 | 0.012786 | 0.013613 | 0.014449 | 0.016073 | 0.021547 | 0.027315 | 26.42% | 12.57% | 0.0623%
Luxembourg | 0.00031108 | 0.00027993 | 0.00031593 | 0.00032268 | 0.00028079 | 0.00031037 | 0.00017543 | 0.00020686 | 0.00018264 | 0.00026978 | 0.00023308 | 0.00014686 | 0.00042487 | 0.00043293 | 0.00046851 | 0.00047411 | 0.00052829 | 0.0004911 | 0.00047609 | 0.00051654 | 0.00044696 | 0.00049538 | 0.00060029 | 0.000582 | 0.0004595 | 0.00038842 | 0.00045487 | 0.0003804 | 0.00040169 | 0.00047411 | 0.00052945 | 0.00038452 | 0.00049417 | 0.0006398 | 0.00057644 | 0.00077767 | 0.0007928 | 0.00074208 | 0.00075771 | 0.001014 | 0.00109 | 0.0012878 | 0.0014104 | 0.0015256 | 0.0015356 | 0.0015799 | 0.0015644 | 0.0017961 | 0.0020212 | 0.0022737 | 0.0024715 | 0.0026693 | 0.0034146 | 0.004047 | 0.004901 | 0.0062357 | 0.0064033 | 0.006481 | 0.0071488 | 0.0091874 | 28.17% | 14.99% | 0.02095%
Netherlands | 0 | 0 | 0 | 0 | 0 | 0 | 0 | 0 | 0 | 0 | 0.00876 | 0.0095127 | 0.0094582 | 0.013211 | 0.012065 | 0.011171 | 0.011836 | 0.0028909 | 0.00252 | 0.00018545 | 0.0048217 | 0.0060471 | 0.007669 | 0.0091739 | 0.010034 | 0.0078167 | 0.008873 | 0.0091684 | 0.010376 | 0.01146 | 0.012556 | 0.016225 | 0.018008 | 0.020069 | 0.022175 | 0.025487 | 0.029163 | 0.035572 | 0.032906 | 0.043457 | 0.065445 | 0.06701 | 0.05681 | 0.07128 | 0.083675 | 0.091961 | 0.096202 | 0.097809 | 0.087479 | 0.078788 | 0.08535 | 0.089092 | 0.096434 | 0.10125 | 0.12464 | 0.18243 | 0.22508 | 0.24491 | 0.26008 | 0.27675 | 6.116% | 13.39% | 0.6312%
North Macedonia | 0 | 0 | 0 | 0 | 0 | 0 | 0 | 0 | 0 | 0 | 0 | 0 | 0 | 0 | 0 | 0 | 0 | 0 | 0 | 0 | 0 | 0 | 0 | 0 | 0 | 0.0017676 | 0.0030528 | 0.0030528 | 0.0018792 | 0.002502 | 0.0028836 | 0.00306 | 0.00324 | 0.0038988 | 0.0050004 | 0.004212 | 0.0022536 | 0.0027252 | 0.0049464 | 0.0053352 | 0.0053712 | 0.00594 | 0.003636 | 0.003024 | 0.004572 | 0.0087517 | 0.005163 | 0.0037578 | 0.0057349 | 0.00465 | 0.0074514 | 0.007703 | 0.0050426 | 0.007471 | 0.0052405 | 0.0057306 | 0.0063686 | 0.0061544 | 0.0084016 | 0.0073259 | -13.04% | 4.65% | 0.01671%
Norway | 0.17803 | 0.17548 | 0.19188 | 0.21674 | 0.20654 | 0.20811 | 0.22768 | 0.2427 | 0.26232 | 0.27575 | 0.27839 | 0.29496 | 0.25928 | 0.29054 | 0.31931 | 0.30101 | 0.3342 | 0.333 | 0.38048 | 0.38125 | 0.36863 | 0.34661 | 0.37201 | 0.39218 | 0.42656 | 0.43845 | 0.39876 | 0.42249 | 0.43191 | 0.40489 | 0.4407 | 0.37724 | 0.39786 | 0.41952 | 0.4403 | 0.51347 | 0.43656 | 0.46876 | 0.38414 | 0.39646 | 0.49393 | 0.43628 | 0.48861 | 0.5082 | 0.45704 | 0.42726 | 0.44135 | 0.51937 | 0.47242 | 0.49846 | 0.50615 | 0.52435 | 0.52576 | 0.5167 | 0.47407 | 0.5461 | 0.56338 | 0.5182 | 0.54645 | 0.55819 | 1.869% | 1.138% | 1.273%
Poland | 0.0035092 | 0.0036401 | 0.0039252 | 0.0041307 | 0.0038324 | 0.0070192 | 0.0067502 | 0.007429 | 0.0076743 | 0.010203 | 0.0094658 | 0.0079184 | 0.0099361 | 0.0098818 | 0.0091234 | 0.011162 | 0.010628 | 0.0084893 | 0.0099791 | 0.0088324 | 0.010998 | 0.0095909 | 0.0080851 | 0.0074803 | 0.006916 | 0.0057012 | 0.0060355 | 0.0066361 | 0.0060223 | 0.0067952 | 0.0075277 | 0.0084025 | 0.0089104 | 0.010727 | 0.0098779 | 0.010011 | 0.013264 | 0.013082 | 0.011426 | 0.017283 | 0.024891 | 0.030012 | 0.038225 | 0.050222 | 0.069441 | 0.085279 | 0.10285 | 0.13455 | 0.12446 | 0.14436 | 0.15213 | 0.14027 | 0.13426 | 0.12568 | 0.14781 | 0.16265 | 0.16897 | 0.19146 | 0.22472 | 0.24149 | 7.171% | 5.28% | 0.5508%
Portugal | 0.016568 | 0.021175 | 0.021826 | 0.021164 | 0.025774 | 0.022923 | 0.023772 | 0.026742 | 0.028552 | 0.030144 | 0.025651 | 0.019742 | 0.03843 | 0.041451 | 0.043181 | 0.03237 | 0.021461 | 0.028767 | 0.033312 | 0.039298 | 0.044573 | 0.037311 | 0.039674 | 0.051213 | 0.028167 | 0.040629 | 0.041553 | 0.026541 | 0.040748 | 0.049807 | 0.042383 | 0.065445 | 0.060456 | 0.060295 | 0.04219 | 0.058391 | 0.069902 | 0.048915 | 0.076845 | 0.058377 | 0.043995 | 0.071505 | 0.078484 | 0.072465 | 0.08707 | 0.12757 | 0.11498 | 0.096039 | 0.13477 | 0.14256 | 0.11702 | 0.14415 | 0.11183 | 0.13636 | 0.1302 | 0.14313 | 0.14864 | 0.13581 | 0.15818 | 0.1782 | 12.35% | 2.256% | 0.4064%
Romania | 0.003618 | 0.003726 | 0.0053136 | 0.0056232 | 0.0079812 | 0.0099828 | 0.016182 | 0.026435 | 0.027169 | 0.030514 | 0.0337 | 0.029185 | 0.033642 | 0.03821 | 0.04082 | 0.045493 | 0.045853 | 0.042674 | 0.036137 | 0.040774 | 0.045767 | 0.038916 | 0.040352 | 0.053194 | 0.049241 | 0.041121 | 0.052517 | 0.042142 | 0.045976 | 0.046966 | 0.060095 | 0.056718 | 0.063152 | 0.068084 | 0.065844 | 0.053201 | 0.053723 | 0.057798 | 0.047765 | 0.05949 | 0.072811 | 0.066129 | 0.05787 | 0.062182 | 0.056068 | 0.073899 | 0.060178 | 0.055283 | 0.07379 | 0.093862 | 0.098157 | 0.10097 | 0.091254 | 0.097494 | 0.092375 | 0.092574 | 0.099609 | 0.089722 | 0.10533 | 0.094526 | -10.5% | 0.07054% | 0.2156%
Slovakia | 0.0080026 | 0.0076685 | 0.0065708 | 0.0060298 | 0.0046934 | 0.0070799 | 0.0053136 | 0.0055656 | 0.0047592 | 0.0080028 | 0.0072072 | 0.0072684 | 0.0086688 | 0.0081324 | 0.0067824 | 0.0081252 | 0.0070776 | 0.0062136 | 0.0065952 | 0.005598 | 0.0076212 | 0.00603 | 0.0069552 | 0.006318 | 0.0070632 | 0.006768 | 0.0050688 | 0.0069732 | 0.012481 | 0.015678 | 0.017568 | 0.015217 | 0.01463 | 0.015361 | 0.016106 | 0.016614 | 0.019417 | 0.020623 | 0.013615 | 0.015 | 0.017067 | 0.020203 | 0.021223 | 0.020207 | 0.021603 | 0.026222 | 0.023983 | 0.026584 | 0.029529 | 0.032781 | 0.033892 | 0.036516 | 0.035911 | 0.032779 | 0.036293 | 0.036913 | 0.037879 | 0.03185 | 0.034487 | 0.036149 | 4.531% | 0.9827% | 0.08245%
Slovenia | 0 | 0 | 0 | 0 | 0 | 0 | 0 | 0 | 0 | 0 | 0 | 0 | 0 | 0 | 0 | 0 | 0 | 0 | 0 | 0 | 0 | 0 | 0 | 0 | 0 | 0.010706 | 0.012989 | 0.012323 | 0.010926 | 0.012236 | 0.011707 | 0.013205 | 0.011128 | 0.01242 | 0.013799 | 0.014566 | 0.014451 | 0.01304 | 0.011976 | 0.016062 | 0.01366 | 0.014008 | 0.012892 | 0.017643 | 0.019094 | 0.018723 | 0.01581 | 0.017536 | 0.0203 | 0.025696 | 0.01763 | 0.020281 | 0.018175 | 0.02085 | 0.020034 | 0.022137 | 0.021676 | 0.01665 | 0.024908 | 0.028709 | 14.94% | 1.115% | 0.06548%
Spain | 0.070873 | 0.098129 | 0.081565 | 0.087797 | 0.11017 | 0.10049 | 0.1151 | 0.12835 | 0.10469 | 0.1106 | 0.095067 | 0.077395 | 0.14603 | 0.14835 | 0.16977 | 0.11033 | 0.083617 | 0.1001 | 0.10348 | 0.11934 | 0.1193 | 0.10125 | 0.10472 | 0.13423 | 0.076181 | 0.097475 | 0.10421 | 0.074784 | 0.094524 | 0.10908 | 0.095258 | 0.15646 | 0.14388 | 0.14404 | 0.11105 | 0.13982 | 0.18991 | 0.14446 | 0.22615 | 0.20708 | 0.16966 | 0.20776 | 0.23078 | 0.24823 | 0.29104 | 0.38113 | 0.35663 | 0.37702 | 0.47298 | 0.47641 | 0.43252 | 0.45876 | 0.40345 | 0.45565 | 0.42951 | 0.49086 | 0.54063 | 0.52472 | 0.59325 | 0.66965 | 12.57% | 3.463% | 1.527%
Sweden | 0.16712 | 0.16376 | 0.17743 | 0.17546 | 0.15059 | 0.15078 | 0.18899 | 0.19594 | 0.21989 | 0.21005 | 0.21091 | 0.20126 | 0.19651 | 0.21092 | 0.22367 | 0.21979 | 0.22516 | 0.20917 | 0.24455 | 0.26464 | 0.27524 | 0.24098 | 0.28007 | 0.27386 | 0.2822 | 0.28225 | 0.24803 | 0.28975 | 0.2926 | 0.23734 | 0.27121 | 0.20989 | 0.27959 | 0.30051 | 0.2888 | 0.32926 | 0.32757 | 0.28663 | 0.2444 | 0.29974 | 0.34575 | 0.31657 | 0.35068 | 0.36939 | 0.36996 | 0.38741 | 0.38932 | 0.44307 | 0.38137 | 0.38684 | 0.44767 | 0.40524 | 0.43018 | 0.41492 | 0.45112 | 0.48498 | 0.51139 | 0.52065 | 0.49939 | 0.50641 | 1.129% | 2.73% | 1.155%
Switzerland | 0.08675 | 0.099067 | 0.10746 | 0.10626 | 0.10168 | 0.10502 | 0.10456 | 0.087243 | 0.095712 | 0.10026 | 0.11605 | 0.093058 | 0.1256 | 0.11469 | 0.10999 | 0.1223 | 0.13121 | 0.13375 | 0.13055 | 0.11164 | 0.11937 | 0.12346 | 0.1304 | 0.13446 | 0.11296 | 0.11205 | 0.12025 | 0.12303 | 0.13418 | 0.14668 | 0.1329 | 0.11022 | 0.12978 | 0.12807 | 0.15225 | 0.14175 | 0.15838 | 0.13661 | 0.13539 | 0.13217 | 0.12362 | 0.12398 | 0.13994 | 0.14335 | 0.1423 | 0.14418 | 0.13258 | 0.15703 | 0.15813 | 0.15857 | 0.15963 | 0.14867 | 0.14933 | 0.15179 | 0.16416 | 0.16622 | 0.16415 | 0.14274 | 0.17226 | 0.20079 | 16.25% | 2.389% | 0.458%
Turkey | 0.0089353 | 0.0097481 | 0.010462 | 0.013382 | 0.014343 | 0.012729 | 0.011164 | 0.013444 | 0.011521 | 0.014339 | 0.023653 | 0.031906 | 0.033238 | 0.0351 | 0.038622 | 0.042337 | 0.046618 | 0.051 | 0.040834 | 0.04913 | 0.043578 | 0.044311 | 0.069108 | 0.10668 | 0.066836 | 0.086215 | 0.085006 | 0.098664 | 0.12563 | 0.11351 | 0.13347 | 0.15064 | 0.14953 | 0.15773 | 0.12928 | 0.11581 | 0.091893 | 0.12662 | 0.13146 | 0.17029 | 0.1464 | 0.16362 | 0.13712 | 0.13022 | 0.15327 | 0.22466 | 0.23417 | 0.26826 | 0.29982 | 0.27399 | 0.42122 | 0.49297 | 0.52823 | 0.61212 | 0.79201 | 0.81962 | 0.82384 | 0.91562 | 0.92903 | 1.0147 | 8.918% | 13.99% | 2.314%
Ukraine | 0 | 0 | 0 | 0 | 0 | 0 | 0 | 0 | 0 | 0 | 0 | 0 | 0 | 0 | 0 | 0 | 0 | 0 | 0 | 0 | 0.038565 | 0.038359 | 0.03454 | 0.042957 | 0.036465 | 0.03785 | 0.042156 | 0.028379 | 0.03974 | 0.043625 | 0.035831 | 0.031075 | 0.035482 | 0.056671 | 0.051577 | 0.040608 | 0.043373 | 0.034736 | 0.033368 | 0.04243 | 0.044644 | 0.046516 | 0.039742 | 0.044485 | 0.044641 | 0.049578 | 0.04129 | 0.041422 | 0.05515 | 0.037553 | 0.026628 | 0.034317 | 0.04064 | 0.049083 | 0.0457 | 0.066551 | 0.084733 | 0.071525 | 0.081182 | 0.076894 | -5.541% | 7.43% | 0.1754%
United Kingdom | 0.016603 | 0.01633 | 0.017586 | 0.013399 | 0.011722 | 0.01633 | 0.012143 | 0.012143 | 0.013817 | 0.014656 | 0.013817 | 0.01633 | 0.014234 | 0.014656 | 0.015491 | 0.014234 | 0.015908 | 0.01633 | 0.01633 | 0.016333 | 0.014239 | 0.01717 | 0.015072 | 0.017588 | 0.017198 | 0.024954 | 0.023865 | 0.029569 | 0.029341 | 0.036226 | 0.036067 | 0.033669 | 0.041243 | 0.050536 | 0.05968 | 0.064065 | 0.067452 | 0.077197 | 0.083617 | 0.10477 | 0.12753 | 0.13303 | 0.13904 | 0.14938 | 0.16919 | 0.18388 | 0.22408 | 0.25621 | 0.3239 | 0.39762 | 0.51397 | 0.51856 | 0.58911 | 0.6531 | 0.7054 | 0.76301 | 0.73333 | 0.74946 | 0.73821 | 0.81399 | 9.965% | 7.427% | 1.857%
Other Europe | 0.03387 | 0.03728 | 0.040275 | 0.044466 | 0.055227 | 0.055415 | 0.059486 | 0.068637 | 0.063737 | 0.079709 | 0.075932 | 0.081465 | 0.096221 | 0.099979 | 0.10596 | 0.11391 | 0.10272 | 0.09663 | 0.090817 | 0.10379 | 0.11885 | 0.13516 | 0.13923 | 0.13928 | 0.12831 | 0.083838 | 0.10263 | 0.088938 | 0.081425 | 0.091776 | 0.092181 | 0.11511 | 0.1044 | 0.10537 | 0.11324 | 0.10114 | 0.098138 | 0.098002 | 0.097519 | 0.11311 | 0.11567 | 0.10812 | 0.090416 | 0.099536 | 0.11543 | 0.14648 | 0.097478 | 0.10011 | 0.13077 | 0.11852 | 0.11783 | 0.13041 | 0.10621 | 0.14426 | 0.12547 | 0.11743 | 0.15776 | 0.13491 | 0.16656 | 0.15205 | -8.964% | 2.523% | 0.3468%
Total Europe | 1.1854 | 1.2793 | 1.2825 | 1.3326 | 1.3201 | 1.3922 | 1.4045 | 1.4528 | 1.476 | 1.5881 | 1.6228 | 1.513 | 1.8026 | 1.8052 | 1.8953 | 1.8586 | 1.8808 | 1.8587 | 1.9115 | 1.9377 | 2.0066 | 1.9611 | 2.1226 | 2.2715 | 2.0153 | 2.1081 | 2.1513 | 2.2322 | 2.3392 | 2.3737 | 2.4334 | 2.3886 | 2.5276 | 2.6928 | 2.757 | 2.9084 | 2.9462 | 2.8778 | 2.8811 | 3.206 | 3.3643 | 3.5209 | 3.7533 | 4.0538 | 4.247 | 4.7501 | 4.7867 | 5.3866 | 5.8228 | 6.0268 | 6.4062 | 6.5812 | 6.708 | 7.1708 | 7.5033 | 7.9939 | 8.1701 | 8.1644 | 8.6692 | 9.1518 | 5.278% | 4.266% | 20.87%
Azerbaijan | 0 | 0 | 0 | 0 | 0 | 0 | 0 | 0 | 0 | 0 | 0 | 0 | 0 | 0 | 0 | 0 | 0 | 0 | 0 | 0 | 0.0047252 | 0.0028956 | 0.0028956 | 0.0025138 | 0.0025138 | 0.0059688 | 0.0063335 | 0.0062903 | 0.0087336 | 0.006588 | 0.0056016 | 0.0055332 | 0.0061632 | 0.0070236 | 0.0054216 | 0.0055224 | 0.0046836 | 0.007272 | 0.008892 | 0.009918 | 0.010834 | 0.0090648 | 0.0085104 | 0.0080352 | 0.0083178 | 0.012408 | 0.0096329 | 0.0065556 | 0.0060974 | 0.0056467 | 0.0069198 | 0.0082145 | 0.0074294 | 0.0076886 | 0.0072404 | 0.0054595 | 0.0061799 | 0.0073835 | 0.0080546 | 0.013919 | 72.33% | 9.441% | 0.03175%
Belarus | 0 | 0 | 0 | 0 | 0 | 0 | 0 | 0 | 0 | 0 | 0 | 0 | 0 | 0 | 0 | 0 | 0 | 0 | 0 | 0 | 7.2e-05 | 7.2e-05 | 7.2e-05 | 7.2e-05 | 7.2e-05 | 7.2e-05 | 6.48e-05 | 6.12e-05 | 6.84e-05 | 6.84e-05 | 7.2e-05 | 5.76e-05 | 7.56e-05 | 0.0001008 | 6.84e-05 | 9.72e-05 | 0.000108 | 0.0001044 | 0.0001008 | 0.00012244 | 0.0001332 | 0.00015142 | 0.00028233 | 0.000504 | 0.00082015 | 0.001082 | 0.001202 | 0.0013172 | 0.0014216 | 0.001337 | 0.0015979 | 0.0018931 | 0.0032876 | 0.0031367 | 0.0037056 | 0.0056416 | 0.0084995 | 0.0083937 | 0.0077865 | 0.0076777 | -1.666% | 19.1% | 0.01751%
Kazakhstan | 0 | 0 | 0 | 0 | 0 | 0 | 0 | 0 | 0 | 0 | 0 | 0 | 0 | 0 | 0 | 0 | 0 | 0 | 0 | 0 | 0.018758 | 0.017214 | 0.020635 | 0.025169 | 0.026251 | 0.026518 | 0.02592 | 0.024718 | 0.027464 | 0.033044 | 0.029992 | 0.026392 | 0.023396 | 0.022108 | 0.022075 | 0.027112 | 0.029092 | 0.032002 | 0.031048 | 0.029004 | 0.028281 | 0.027965 | 0.029417 | 0.026855 | 0.024765 | 0.028879 | 0.02838 | 0.027504 | 0.02785 | 0.029798 | 0.034015 | 0.043163 | 0.041937 | 0.039277 | 0.039985 | 0.043004 | 0.045331 | 0.04786 | 0.052084 | 0.064957 | 24.37% | 8.104% | 0.1482%
Russian Federation | 0 | 0 | 0 | 0 | 0 | 0 | 0 | 0 | 0 | 0 | 0 | 0 | 0 | 0 | 0 | 0 | 0 | 0 | 0 | 0 | 0.57501 | 0.59159 | 0.5851 | 0.57933 | 0.57501 | 0.60206 | 0.60658 | 0.62275 | 0.6288 | 0.63478 | 0.63592 | 0.55684 | 0.56811 | 0.57197 | 0.57911 | 0.59297 | 0.62958 | 0.58966 | 0.57256 | 0.6476 | 0.63664 | 0.64094 | 0.65447 | 0.61022 | 0.6442 | 0.61777 | 0.6062 | 0.60544 | 0.6686 | 0.64428 | 0.62309 | 0.68207 | 0.68563 | 0.70574 | 0.72108 | 0.79504 | 0.8096 | 0.75579 | 0.7704 | 0.8048 | 4.18% | 2.25% | 1.836%
Turkmenistan | 0 | 0 | 0 | 0 | 0 | 0 | 0 | 0 | 0 | 0 | 0 | 0 | 0 | 0 | 0 | 0 | 0 | 0 | 0 | 0 | 1.08e-05 | 1.08e-05 | 1.08e-05 | 1.08e-05 | 1.08e-05 | 1.08e-05 | 1.08e-05 | 1.512e-05 | 1.8e-05 | 1.44e-05 | 1.44e-05 | 1.8e-05 | 1.8e-05 | 2.16e-05 | 1.8e-05 | 1.1354e-05 | 1.1354e-05 | 1.1354e-05 | 1.1354e-05 | 1.1354e-05 | 1.1354e-05 | 1.1354e-05 | 1.1354e-05 | 1.1354e-05 | 1.1354e-05 | 1.1929e-05 | 1.2999e-05 | 1.4888e-05 | 1.801e-05 | 2.2577e-05 | 3.0146e-05 | 3.6479e-05 | 3.641e-05 | 3.641e-05 | 3.641e-05 | 3.651e-05 | 3.6396e-05 | 3.6396e-05 | 3.6396e-05 | 3.6496e-05 | 0% | 4.92% | 8.324e-05%
USSR | 0.29316 | 0.33056 | 0.31886 | 0.37454 | 0.41465 | 0.44776 | 0.45396 | 0.44244 | 0.44044 | 0.47531 | 0.45355 | 0.48865 | 0.52925 | 0.61092 | 0.61928 | 0.66218 | 0.67228 | 0.62884 | 0.6493 | 0.73076 | 0 | 0 | 0 | 0 | 0 | 0 | 0 | 0 | 0 | 0 | 0 | 0 | 0 | 0 | 0 | 0 | 0 | 0 | 0 | 0 | 0 | 0 | 0 | 0 | 0 | 0 | 0 | 0 | 0 | 0 | 0 | 0 | 0 | 0 | 0 | 0 | 0 | 0 | 0 | 0 | - | - | 0%
Uzbekistan | 0 | 0 | 0 | 0 | 0 | 0 | 0 | 0 | 0 | 0 | 0 | 0 | 0 | 0 | 0 | 0 | 0 | 0 | 0 | 0 | 0.019553 | 0.016626 | 0.024374 | 0.02579 | 0.019808 | 0.023933 | 0.021712 | 0.022612 | 0.026489 | 0.025762 | 0.022277 | 0.02349 | 0.020797 | 0.020729 | 0.020491 | 0.021164 | 0.021661 | 0.02227 | 0.025758 | 0.023376 | 0.024752 | 0.021059 | 0.023246 | 0.015789 | 0.02334 | 0.029492 | 0.020597 | 0.022878 | 0.022572 | 0.022266 | 0.021674 | 0.024712 | 0.028569 | 0.021255 | 0.023344 | 0.018022 | 0.018217 | 0.020696 | 0.027456 | 0.046908 | 70.38% | 7.736% | 0.107%
Other CIS | 0 | 0 | 0 | 0 | 0 | 0 | 0 | 0 | 0 | 0 | 0 | 0 | 0 | 0 | 0 | 0 | 0 | 0 | 0 | 0 | 0.080599 | 0.074315 | 0.076033 | 0.10483 | 0.093295 | 0.10331 | 0.10207 | 0.10257 | 0.11107 | 0.11598 | 0.10066 | 0.10473 | 0.095062 | 0.093445 | 0.10554 | 0.10577 | 0.10071 | 0.10088 | 0.11435 | 0.11797 | 0.11927 | 0.1172 | 0.12001 | 0.10357 | 0.10226 | 0.11034 | 0.12013 | 0.12132 | 0.11762 | 0.11495 | 0.10963 | 0.11063 | 0.12233 | 0.12758 | 0.12928 | 0.12363 | 0.12504 | 0.12554 | 0.12861 | 0.13486 | 4.578% | 1.61% | 0.3076%
Total CIS | 0.29316 | 0.33056 | 0.31886 | 0.37454 | 0.41465 | 0.44776 | 0.45396 | 0.44244 | 0.44044 | 0.47531 | 0.45355 | 0.48865 | 0.52925 | 0.61092 | 0.61928 | 0.66218 | 0.67228 | 0.62884 | 0.6493 | 0.73076 | 0.69873 | 0.70272 | 0.70912 | 0.73771 | 0.71696 | 0.76187 | 0.76269 | 0.77902 | 0.80264 | 0.81623 | 0.79453 | 0.71706 | 0.71362 | 0.7154 | 0.73273 | 0.75265 | 0.78584 | 0.7522 | 0.75271 | 0.828 | 0.81992 | 0.81639 | 0.83595 | 0.76498 | 0.80371 | 0.79999 | 0.78615 | 0.78502 | 0.84418 | 0.8183 | 0.79695 | 0.87072 | 0.88921 | 0.90471 | 0.92467 | 0.99084 | 1.0129 | 0.9657 | 0.99443 | 1.0732 | 7.623% | 2.748% | 2.448%
Iran | 0.0061889 | 0.0066503 | 0.0071594 | 0.0077004 | 0.008289 | 0.0089254 | 0.0095936 | 0.012601 | 0.010676 | 0.011757 | 0.012346 | 0.01381 | 0.014271 | 0.022353 | 0.019378 | 0.020094 | 0.02194 | 0.023022 | 0.022528 | 0.021065 | 0.021236 | 0.02538 | 0.028138 | 0.029686 | 0.024235 | 0.026572 | 0.020185 | 0.033134 | 0.037919 | 0.024826 | 0.029963 | 0.03173 | 0.021388 | 0.026957 | 0.018641 | 0.013743 | 0.014961 | 0.028952 | 0.034616 | 0.043125 | 0.052268 | 0.067084 | 0.06516 | 0.027482 | 0.025037 | 0.037629 | 0.039468 | 0.046275 | 0.053648 | 0.053445 | 0.048398 | 0.056337 | 0.063756 | 0.039182 | 0.12647 | 0.089937 | 0.056322 | 0.056959 | 0.089182 | 0.076051 | -14.96% | 3.59% | 0.1735%
Iraq | 0.00025456 | 0.00033411 | 0.00038184 | 0.00046139 | 0.00050911 | 0.00062048 | 0.00072 | 0.00072 | 0.001044 | 0.00144 | 0.0016596 | 0.0016524 | 0.0020376 | 0.0025488 | 0.0037152 | 0.002484 | 0.002196 | 0.00216 | 0.00216 | 0.002196 | 0.002196 | 0.00216 | 0.00936 | 0.00936 | 0.00936 | 0.016741 | 0.0077227 | 0.018789 | 0.022182 | 0.022492 | 0.025631 | 0.023362 | 0.023789 | 0.022311 | 0.012813 | 0.011508 | 0.013324 | 0.016416 | 0.017121 | 0.0207 | 0.017618 | 0.017967 | 0.016439 | 0.010555 | 0.010189 | 0.013014 | 0.012238 | 0.015829 | 0.016758 | 0.010413 | 0.0093724 | 0.012343 | 0.0080402 | 0.0078993 | 0.019223 | 0.016341 | 0.0134 | 0.010898 | 0.0063344 | 0.0063517 | -1.11e-14% | -4.823% | 0.01449%
Israel | 0 | 0 | 0 | 0 | 0 | 0 | 0 | 0 | 0 | 0 | 0 | 0 | 0 | 0 | 0 | 0 | 7.2e-06 | 7.2e-06 | 3.6e-06 | 7.2e-06 | 7.2e-06 | 2.16e-05 | 3.6e-05 | 3.6e-05 | 1.08e-05 | 1.08e-05 | 2.16e-05 | 0.0001044 | 9.36e-05 | 8.28e-05 | 9e-05 | 8.64e-05 | 9e-05 | 9e-05 | 0.0001188 | 0.0001116 | 7.2e-05 | 0.0001152 | 0.0001548 | 0.0001404 | 0.0001404 | 9e-05 | 8.64e-05 | 0.00016636 | 0.00066338 | 0.0010579 | 0.0016172 | 0.0022979 | 0.0023361 | 0.0038977 | 0.0052572 | 0.0074181 | 0.007476 | 0.0081719 | 0.01637 | 0.02124 | 0.026301 | 0.029226 | 0.037625 | 0.04459 | 18.19% | 27.6% | 0.1017%
Kuwait | 0 | 0 | 0 | 0 | 0 | 0 | 0 | 0 | 0 | 0 | 0 | 0 | 0 | 0 | 0 | 0 | 0 | 0 | 0 | 0 | 0 | 0 | 0 | 0 | 0 | 0 | 0 | 0 | 0 | 0 | 0 | 0 | 0 | 0 | 0 | 0 | 0 | 0 | 0 | 0 | 0 | 0 | 0 | 0 | 0 | 0 | 0 | 0 | 6.552e-07 | 1.1801e-05 | 1.8324e-05 | 0.00017573 | 0.00019157 | 0.00019863 | 0.00025047 | 0.00026531 | 0.0014007 | 0.001156 | 0.0011363 | 0.0011049 | -3.031% | 57.45% | 0.00252%
Oman | 0 | 0 | 0 | 0 | 0 | 0 | 0 | 0 | 0 | 0 | 0 | 0 | 0 | 0 | 0 | 0 | 0 | 0 | 0 | 0 | 0 | 0 | 0 | 0 | 0 | 0 | 0 | 0 | 0 | 0 | 0 | 0 | 0 | 0 | 0 | 0 | 0 | 0 | 0 | 0 | 0 | 0 | 0 | 0 | 0 | 0 | 0 | 0 | 4.32e-06 | 4.32e-06 | 1.332e-05 | 1.5106e-05 | 5.6016e-05 | 5.6563e-05 | 9.0918e-05 | 0.00057586 | 0.0028893 | 0.0070615 | 0.0073305 | 0.0073506 | -1.11e-14% | 110.4% | 0.01676%
Qatar | 0 | 0 | 0 | 0 | 0 | 0 | 0 | 0 | 0 | 0 | 0 | 0 | 0 | 0 | 0 | 0 | 0 | 0 | 0 | 0 | 0 | 0 | 0 | 0 | 0 | 0 | 0 | 0 | 0 | 0 | 0 | 0 | 0 | 0 | 0 | 0 | 0 | 0 | 0 | 0 | 0 | 0 | 0 | 0 | 0 | 0 | 0.00010802 | 0.00010802 | 0.00084783 | 0.0011341 | 0.0013253 | 0.0013695 | 0.0014368 | 0.0014977 | 0.0013127 | 0.0014962 | 0.0014921 | 0.0024428 | 0.0083061 | 0.0086701 | 4.097% | 22.56% | 0.01977%
Saudi Arabia | 0 | 0 | 0 | 0 | 0 | 0 | 0 | 0 | 0 | 0 | 0 | 0 | 0 | 0 | 0 | 0 | 0 | 0 | 0 | 0 | 0 | 0 | 0 | 0 | 0 | 0 | 0 | 0 | 0 | 0 | 0 | 0 | 0 | 0 | 0 | 0 | 0 | 0 | 0 | 0 | 0 | 0 | 0 | 2.1924e-06 | 2.1924e-06 | 1.472e-05 | 1.9411e-05 | 9.2293e-05 | 0.00015291 | 0.00016517 | 0.00016517 | 0.00016517 | 0.00025147 | 0.0014031 | 0.0016274 | 0.0044964 | 0.0048222 | 0.0082946 | 0.018029 | 0.036418 | 101.4% | 71.53% | 0.08306%
United Arab Emirates | 0 | 0 | 0 | 0 | 0 | 0 | 0 | 0 | 0 | 0 | 0 | 0 | 0 | 0 | 0 | 0 | 0 | 0 | 0 | 0 | 0 | 0 | 0 | 0 | 0 | 0 | 0 | 0 | 0 | 0 | 0 | 0 | 0 | 0 | 0 | 0 | 0 | 0 | 0 | 0 | 0 | 0 | 0 | 0 | 2.2874e-05 | 6.6326e-05 | 7.4506e-05 | 8.7271e-05 | 0.00070733 | 0.002913 | 0.0028266 | 0.0030118 | 0.0045495 | 0.006009 | 0.014837 | 0.020509 | 0.024484 | 0.030187 | 0.058411 | 0.061819 | 5.545% | 35.73% | 0.141%
Other Middle East | 0.0020016 | 0.0021816 | 0.0026424 | 0.0029304 | 0.0034272 | 0.0033408 | 0.003204 | 0.0031284 | 0.001782 | 0.00414 | 0.00558 | 0.007308 | 0.0092448 | 0.010422 | 0.011524 | 0.01228 | 0.012629 | 0.012992 | 0.012103 | 0.014076 | 0.014137 | 0.012323 | 0.01256 | 0.012395 | 0.01184 | 0.011664 | 0.011707 | 0.012154 | 0.011977 | 0.012182 | 0.01147 | 0.012139 | 0.012082 | 0.012611 | 0.011048 | 0.013412 | 0.013691 | 0.015296 | 0.014871 | 0.019417 | 0.016443 | 0.017142 | 0.015123 | 0.012023 | 0.009247 | 0.012706 | 0.015046 | 0.016237 | 0.015459 | 0.0095646 | 0.0046178 | 0.0089689 | 0.010303 | 0.014229 | 0.020844 | 0.024861 | 0.028422 | 0.033826 | 0.037066 | 0.040154 | 8.034% | 15.43% | 0.09158%
Total Middle East | 0.0084451 | 0.009166 | 0.010184 | 0.011092 | 0.012225 | 0.012887 | 0.013518 | 0.016449 | 0.013502 | 0.017337 | 0.019586 | 0.02277 | 0.025554 | 0.035324 | 0.034617 | 0.034858 | 0.036772 | 0.038181 | 0.036795 | 0.037344 | 0.037577 | 0.039884 | 0.050094 | 0.051476 | 0.045446 | 0.054987 | 0.039637 | 0.064181 | 0.072172 | 0.059583 | 0.067153 | 0.067318 | 0.057348 | 0.061969 | 0.042621 | 0.038775 | 0.042047 | 0.06078 | 0.066763 | 0.083383 | 0.086469 | 0.10228 | 0.096808 | 0.050229 | 0.045161 | 0.064488 | 0.068572 | 0.080926 | 0.089914 | 0.081549 | 0.071994 | 0.089804 | 0.09606 | 0.078647 | 0.20102 | 0.17972 | 0.15953 | 0.18005 | 0.26342 | 0.28251 | 6.953% | 13.23% | 0.6443%
Algeria | 0.00144 | 0.001278 | 0.001476 | 0.0020268 | 0.0012996 | 0.002088 | 0.001188 | 0.001782 | 0.0027072 | 0.0017892 | 0.0011808 | 0.0014004 | 0.0009684 | 0.0009 | 0.0010476 | 0.0009252 | 0.0013176 | 0.0017244 | 0.000846 | 0.0016272 | 0.0023256 | 0.0009 | 0.0017964 | 0.0006588 | 0.0008136 | 0.000486 | 0.0010548 | 0.0007164 | 0.0012708 | 0.0005976 | 0.0006948 | 0.000486 | 0.00027 | 0.000774 | 0.0007308 | 0.0001944 | 0.0002484 | 0.0002052 | 0.000954 | 0.0009036 | 0.0019991 | 0.00078336 | 0.0008136 | 0.0010188 | 0.0012312 | 0.00072207 | 0.0015585 | 0.0016919 | 0.0006684 | 0.0013466 | 0.0011215 | 0.0018566 | 0.0036938 | 0.0034811 | 0.0036387 | 0.0033969 | 0.0031844 | 0.0031225 | 0.0032953 | 0.003382 | 2.352% | 9.646% | 0.007714%
Egypt | 0.0062367 | 0.0065708 | 0.0070799 | 0.010803 | 0.014367 | 0.01688 | 0.018169 | 0.018583 | 0.018551 | 0.022019 | 0.024453 | 0.028813 | 0.032536 | 0.035749 | 0.034588 | 0.035288 | 0.036768 | 0.03777 | 0.035336 | 0.034668 | 0.032933 | 0.032299 | 0.03229 | 0.031784 | 0.034153 | 0.035831 | 0.035698 | 0.03528 | 0.036333 | 0.038621 | 0.040291 | 0.041342 | 0.042376 | 0.043576 | 0.048429 | 0.051331 | 0.052536 | 0.051149 | 0.047614 | 0.048012 | 0.047358 | 0.048206 | 0.053572 | 0.057698 | 0.053323 | 0.0518 | 0.054629 | 0.057026 | 0.05342 | 0.053953 | 0.056232 | 0.058459 | 0.060044 | 0.062807 | 0.075882 | 0.088716 | 0.094801 | 0.095688 | 0.097005 | 0.09918 | 1.963% | 6.277% | 0.2262%
Morocco | 0.0043668 | 0.0037944 | 0.0033552 | 0.0038088 | 0.0049248 | 0.0048456 | 0.005472 | 0.0057456 | 0.0042912 | 0.0048132 | 0.0036576 | 0.0035928 | 0.004914 | 0.0050976 | 0.0056952 | 0.005454 | 0.0036864 | 0.0020592 | 0.0017316 | 0.0013176 | 0.0017496 | 0.0023148 | 0.00297 | 0.0033696 | 0.0041652 | 0.004392 | 0.0044136 | 0.0034704 | 0.0015948 | 0.003024 | 0.0021996 | 0.0070452 | 0.0074988 | 0.0063972 | 0.00297 | 0.0028152 | 0.0038452 | 0.0037296 | 0.0059206 | 0.0064451 | 0.004216 | 0.0041969 | 0.0042516 | 0.0043708 | 0.010654 | 0.014856 | 0.0097119 | 0.0084933 | 0.014401 | 0.012821 | 0.015883 | 0.01952 | 0.019513 | 0.028972 | 0.035677 | 0.033239 | 0.03714 | 0.031947 | 0.037942 | 0.041385 | 8.776% | 12.43% | 0.09439%
South Africa | 0.0001332 | 0.0001296 | 9.36e-05 | 8.64e-05 | 7.56e-05 | 9e-05 | 0.0004032 | 0.0030024 | 0.003546 | 0.0040752 | 0.004032 | 0.0067536 | 0.0069984 | 0.0068652 | 0.0041184 | 0.0035712 | 0.0059508 | 0.0036576 | 0.002142 | 0.002016 | 0.0022464 | 0.0058428 | 0.0058212 | 0.011383 | 0.0099324 | 0.003636 | 0.007128 | 0.0027072 | 0.0005256 | 0.0038664 | 0.0019044 | 0.0054029 | 0.0091239 | 0.008262 | 0.0047627 | 0.0092062 | 0.01085 | 0.012568 | 0.0075056 | 0.007685 | 0.009539 | 0.014965 | 0.015128 | 0.009664 | 0.010317 | 0.0086596 | 0.015947 | 0.0087197 | 0.010193 | 0.018146 | 0.029226 | 0.036359 | 0.051738 | 0.05374 | 0.057015 | 0.062085 | 0.076731 | 0.080997 | 0.085764 | 0.081458 | -5.28% | 16.2% | 0.1858%
Eastern Africa | 0.021771 | 0.025803 | 0.025238 | 0.025912 | 0.028483 | 0.040824 | 0.033426 | 0.040594 | 0.041938 | 0.052847 | 0.05613 | 0.06187 | 0.070359 | 0.067351 | 0.072946 | 0.066905 | 0.069894 | 0.072596 | 0.071829 | 0.070088 | 0.073366 | 0.083808 | 0.074854 | 0.081491 | 0.079261 | 0.092777 | 0.093512 | 0.085235 | 0.088462 | 0.087468 | 0.09287 | 0.09428 | 0.097671 | 0.12337 | 0.12833 | 0.13828 | 0.15535 | 0.16289 | 0.17874 | 0.18906 | 0.19413 | 0.20513 | 0.21651 | 0.21684 | 0.23604 | 0.26444 | 0.27075 | 0.28406 | 0.30761 | 0.36441 | 0.42111 | 0.40914 | 0.42664 | 0.46404 | 0.46793 | 0.4778 | 0.49282 | 0.52585 | 0.55445 | 0.55761 | 0.2937% | 4.346% | 1.272%
Middle Africa | 0.014166 | 0.014735 | 0.013846 | 0.014443 | 0.015696 | 0.017514 | 0.018684 | 0.019116 | 0.020722 | 0.020344 | 0.022345 | 0.02151 | 0.022075 | 0.02218 | 0.022676 | 0.0239 | 0.025243 | 0.02628 | 0.027752 | 0.029034 | 0.032922 | 0.033977 | 0.034034 | 0.034574 | 0.041206 | 0.03707 | 0.036001 | 0.039043 | 0.036854 | 0.035133 | 0.03909 | 0.039198 | 0.036573 | 0.035806 | 0.037261 | 0.041154 | 0.042068 | 0.04247 | 0.043961 | 0.050785 | 0.05226 | 0.063548 | 0.055496 | 0.059319 | 0.059038 | 0.061347 | 0.062439 | 0.06176 | 0.07093 | 0.076992 | 0.077376 | 0.081457 | 0.092102 | 0.10353 | 0.10911 | 0.11967 | 0.12597 | 0.12986 | 0.14071 | 0.14414 | 2.157% | 6.471% | 0.3287%
Western Africa | 0.0017197 | 0.0033524 | 0.0069636 | 0.010853 | 0.014369 | 0.016731 | 0.017566 | 0.019052 | 0.02225 | 0.023883 | 0.025344 | 0.027837 | 0.029 | 0.025797 | 0.034681 | 0.035277 | 0.03532 | 0.034428 | 0.021097 | 0.018937 | 0.030025 | 0.036347 | 0.03563 | 0.039425 | 0.042737 | 0.043905 | 0.051085 | 0.052529 | 0.050399 | 0.049736 | 0.052271 | 0.054287 | 0.055518 | 0.044348 | 0.051792 | 0.055711 | 0.057233 | 0.060551 | 0.05391 | 0.062447 | 0.061262 | 0.056014 | 0.050523 | 0.058132 | 0.056759 | 0.063677 | 0.064494 | 0.066052 | 0.064064 | 0.067109 | 0.061276 | 0.071085 | 0.073105 | 0.077418 | 0.08778 | 0.088667 | 0.098015 | 0.10342 | 0.11347 | 0.1222 | 7.4% | 6.177% | 0.2787%
Other Northern Africa | 0.0001512 | 9.72e-05 | 0.0001332 | 0.0001188 | 0.0001404 | 0.0001476 | 0.00018 | 0.0001908 | 0.0002556 | 7.92e-05 | 0.0001116 | 0.0001908 | 0.000108 | 0.0001008 | 0.000144 | 8.28e-05 | 0.0001044 | 0.0001404 | 0.000108 | 0.0002412 | 0.0003924 | 0.0001872 | 0.0004068 | 0.0001692 | 0.0001224 | 0.0001584 | 0.00037728 | 0.00023436 | 0.0002304 | 0.000144 | 0.0001404 | 0.0002412 | 0.0001584 | 0.0002628 | 0.000324 | 0.0003132 | 0.0002808 | 0.0003384 | 0.00071754 | 0.00071321 | 0.00068007 | 0.00047773 | 0.00034379 | 0.00029265 | 0.00065192 | 0.00070518 | 0.00061804 | 0.0011476 | 0.0015832 | 0.0021772 | 0.0021232 | 0.0022888 | 0.0021858 | 0.0023439 | 0.0029465 | 0.003075 | 0.0024467 | 0.002404 | 0.0030609 | 0.0036302 | 18.27% | 5.245% | 0.00828%
Other Southern Africa | 7.56e-05 | 7.56e-05 | 0.0001008 | 0.000126 | 0.0002088 | 0.0003492 | 0.0003492 | 0.000414 | 0.0004392 | 0.0004608 | 0.0004068 | 0.000522 | 0.0004464 | 0.0047916 | 0.0047304 | 0.0047772 | 0.004788 | 0.004662 | 0.0045576 | 0.004788 | 0.0049932 | 0.0048708 | 0.004986 | 0.0050148 | 0.00504 | 0.0048312 | 0.0054936 | 0.0052226 | 0.005576 | 0.0045609 | 0.0066679 | 0.0057068 | 0.0050492 | 0.0064408 | 0.0087003 | 0.0084716 | 0.0081046 | 0.0089118 | 0.0087007 | 0.00845 | 0.0099192 | 0.0093832 | 0.0096904 | 0.0089857 | 0.0091637 | 0.009298 | 0.010894 | 0.011694 | 0.010406 | 0.010891 | 0.010733 | 0.009375 | 0.011204 | 0.010285 | 0.010176 | 0.012399 | 0.011499 | 0.010528 | 0.012936 | 0.014825 | 14.29% | 3.132% | 0.03381%
Total Africa | 0.05006 | 0.055836 | 0.058286 | 0.068178 | 0.079563 | 0.09947 | 0.095437 | 0.10848 | 0.1147 | 0.13031 | 0.13766 | 0.15249 | 0.16741 | 0.16883 | 0.18063 | 0.17618 | 0.18307 | 0.18332 | 0.1654 | 0.16272 | 0.18095 | 0.20055 | 0.19279 | 0.20787 | 0.21743 | 0.22309 | 0.23476 | 0.22444 | 0.22125 | 0.22315 | 0.23613 | 0.24799 | 0.25424 | 0.26924 | 0.2833 | 0.30748 | 0.33052 | 0.34281 | 0.34803 | 0.3745 | 0.38137 | 0.4027 | 0.40633 | 0.41632 | 0.43718 | 0.4755 | 0.49104 | 0.50064 | 0.53328 | 0.60784 | 0.67508 | 0.68954 | 0.74022 | 0.80662 | 0.85016 | 0.88906 | 0.9426 | 0.98382 | 1.0486 | 1.0678 | 1.55% | 5.796% | 2.435%
Australia | 0.030912 | 0.02954 | 0.030544 | 0.031698 | 0.034328 | 0.039462 | 0.044296 | 0.044646 | 0.047916 | 0.054626 | 0.058931 | 0.056234 | 0.053438 | 0.057249 | 0.055846 | 0.05268 | 0.054326 | 0.051602 | 0.048347 | 0.052064 | 0.05516 | 0.055511 | 0.054137 | 0.059579 | 0.06015 | 0.06142 | 0.064221 | 0.064742 | 0.066362 | 0.065821 | 0.065378 | 0.067929 | 0.068443 | 0.068858 | 0.07128 | 0.069634 | 0.067973 | 0.073892 | 0.07959 | 0.090329 | 0.10291 | 0.10486 | 0.10433 | 0.095852 | 0.092999 | 0.097654 | 0.1291 | 0.13165 | 0.15229 | 0.1439 | 0.15579 | 0.17681 | 0.16716 | 0.20445 | 0.22432 | 0.25639 | 0.30268 | 0.33812 | 0.36513 | 0.37749 | 3.105% | 10.13% | 0.861%
Bangladesh | 0 | 0 | 0 | 0 | 0 | 0 | 0.00063 | 0.00063 | 0.0011916 | 0.0008748 | 0.0015696 | 0.0017784 | 0.0015732 | 0.0018216 | 0.0021132 | 0.0020988 | 0.00225 | 0.0018828 | 0.0023832 | 0.0032292 | 0.0026604 | 0.00162 | 0.0018612 | 0.00243 | 0.003312 | 0.0031824 | 0.0030168 | 0.0028656 | 0.0021888 | 0.0030492 | 0.0013392 | 0.0026604 | 0.0025884 | 0.003114 | 0.0029988 | 0.0031541 | 0.003937 | 0.0034537 | 0.0033567 | 0.0031449 | 0.0031008 | 0.0032126 | 0.0033416 | 0.0040888 | 0.0019062 | 0.0030337 | 0.003984 | 0.0036457 | 0.0037512 | 0.003384 | 0.0045341 | 0.0042503 | 0.0052479 | 0.0046051 | 0.0047095 | 0.0045758 | 0.0050277 | 0.0052698 | 0.0059784 | 0.0086216 | 43.82% | 9.803% | 0.01966%
China | 0.079549 | 0.080949 | 0.069781 | 0.082333 | 0.083733 | 0.086534 | 0.10467 | 0.11862 | 0.13258 | 0.15003 | 0.157 | 0.1591 | 0.16608 | 0.15561 | 0.1748 | 0.2096 | 0.23585 | 0.26789 | 0.3111 | 0.31253 | 0.3326 | 0.34038 | 0.36009 | 0.393 | 0.42627 | 0.45842 | 0.45105 | 0.47485 | 0.55146 | 0.61192 | 0.72397 | 0.69652 | 0.73871 | 0.74712 | 0.73968 | 0.83329 | 1.032 | 1.0704 | 1.0555 | 1.3079 | 1.4975 | 1.6635 | 1.8776 | 2.5066 | 2.5481 | 3.0166 | 3.0577 | 3.8219 | 4.2107 | 4.9826 | 5.4161 | 5.9394 | 6.5864 | 7.2979 | 8.0821 | 8.8629 | 10.034 | 10.954 | 11.8729 | 13.7648 | 15.62% | 10.7% | 31.39%
China Hong Kong SAR | 0 | 0 | 0 | 0 | 0 | 0 | 0 | 0 | 0 | 0 | 0 | 0 | 0 | 0 | 0 | 0 | 0 | 0 | 0 | 0 | 0 | 0 | 0 | 0 | 0 | 0 | 0 | 0 | 0 | 0 | 0 | 0 | 0 | 0 | 0 | 0 | 0 | 0 | 0 | 0 | 0 | 2.4984e-06 | 3.114e-06 | 2.9052e-06 | 3.9564e-06 | 0.0004328 | 0.00048302 | 0.00046186 | 0.00040654 | 0.00048313 | 0.00063914 | 0.00072526 | 0.00073351 | 0.00075843 | 0.00087288 | 0.001436 | 0.001975 | 0.002281 | 0.0029206 | 0.0031244 | 6.688% | 20.52% | 0.007126%
India | 0.069001 | 0.072056 | 0.080631 | 0.093057 | 0.10332 | 0.10957 | 0.12018 | 0.11665 | 0.12422 | 0.11953 | 0.14281 | 0.14939 | 0.163 | 0.20223 | 0.19501 | 0.19959 | 0.2127 | 0.17949 | 0.17296 | 0.19326 | 0.18653 | 0.18925 | 0.17627 | 0.19661 | 0.22813 | 0.23955 | 0.26755 | 0.25384 | 0.25773 | 0.2936 | 0.28126 | 0.26004 | 0.26705 | 0.31908 | 0.31972 | 0.30128 | 0.2894 | 0.27766 | 0.28849 | 0.41732 | 0.41636 | 0.50001 | 0.56444 | 0.56807 | 0.55683 | 0.60613 | 0.73205 | 0.70337 | 0.78848 | 0.87333 | 0.82733 | 0.85397 | 0.92625 | 1.0596 | 1.1937 | 1.2451 | 1.3099 | 1.4905 | 1.5056 | 1.5952 | 5.656% | 6.209% | 3.638%
Indonesia | 0.0065708 | 0.0085436 | 0.0095936 | 0.011853 | 0.012394 | 0.015067 | 0.0049639 | 0.0044388 | 0.0056003 | 0.0062048 | 0.0065071 | 0.0038184 | 0.006348 | 0.0045343 | 0.0050434 | 0.0045661 | 0.0045502 | 0.0049639 | 0.0074617 | 0.0081458 | 0.0099596 | 0.016037 | 0.016499 | 0.018121 | 0.022608 | 0.06391 | 0.064475 | 0.07376 | 0.071269 | 0.086425 | 0.10944 | 0.11605 | 0.11928 | 0.15556 | 0.17917 | 0.21139 | 0.2591 | 0.26038 | 0.25944 | 0.27454 | 0.27647 | 0.27451 | 0.29358 | 0.34093 | 0.37597 | 0.40022 | 0.3843 | 0.38798 | 0.40162 | 0.41843 | 0.41634 | 0.45735 | 0.5331 | 0.71917 | 0.71884 | 0.78508 | 0.82691 | 0.92647 | 0.94769 | 1.0481 | 10.29% | 9.617% | 2.39%
Japan | 0.27385 | 0.28566 | 0.24678 | 0.26442 | 0.27126 | 0.28018 | 0.3116 | 0.31531 | 0.24954 | 0.30872 | 0.31389 | 0.31416 | 0.2819 | 0.28196 | 0.33027 | 0.35714 | 0.35625 | 0.43287 | 0.4599 | 0.42468 | 0.47436 | 0.47625 | 0.46557 | 0.53353 | 0.55083 | 0.4798 | 0.51153 | 0.46234 | 0.50269 | 0.45556 | 0.51776 | 0.53606 | 0.58511 | 0.58627 | 0.56833 | 0.5655 | 0.5574 | 0.56594 | 0.62182 | 0.62125 | 0.60948 | 0.64673 | 0.60496 | 0.59182 | 0.5715 | 0.65309 | 0.62852 | 0.62928 | 0.66772 | 0.7189 | 0.82902 | 0.77741 | 0.82283 | 0.88423 | 0.90594 | 0.99021 | 1.0782 | 1.1201 | 1.1912 | 1.2677 | 6.126% | 5.836% | 2.891%
Malaysia | 0.0021132 | 0.0024912 | 0.00261 | 0.0028944 | 0.0036504 | 0.0043272 | 0.0037656 | 0.0041544 | 0.0039888 | 0.0036216 | 0.003618 | 0.0034128 | 0.0027684 | 0.0032542 | 0.0039727 | 0.0050715 | 0.0056209 | 0.0054096 | 0.0062971 | 0.012425 | 0.013566 | 0.014834 | 0.017877 | 0.020624 | 0.01906 | 0.014496 | 0.016018 | 0.01543 | 0.017471 | 0.023339 | 0.022385 | 0.018662 | 0.015023 | 0.016045 | 0.027187 | 0.031406 | 0.0281 | 0.023906 | 0.022868 | 0.02635 | 0.028089 | 0.02957 | 0.029734 | 0.036797 | 0.040004 | 0.036677 | 0.045775 | 0.049711 | 0.055022 | 0.056574 | 0.059302 | 0.081493 | 0.10618 | 0.11178 | 0.11195 | 0.11915 | 0.13288 | 0.14394 | 0.14466 | 0.15257 | 5.178% | 10.43% | 0.348%
New Zealand | 0.084596 | 0.087824 | 0.081219 | 0.089004 | 0.089663 | 0.091442 | 0.097034 | 0.1002 | 0.099096 | 0.11323 | 0.11862 | 0.11228 | 0.10671 | 0.11093 | 0.11641 | 0.12307 | 0.12213 | 0.11795 | 0.12376 | 0.13086 | 0.12364 | 0.13486 | 0.13406 | 0.13811 | 0.15438 | 0.16879 | 0.17347 | 0.1657 | 0.17903 | 0.18205 | 0.18597 | 0.18032 | 0.17328 | 0.19032 | 0.19106 | 0.202 | 0.18778 | 0.19695 | 0.18984 | 0.20589 | 0.20645 | 0.21544 | 0.2235 | 0.2424 | 0.27462 | 0.31383 | 0.32855 | 0.32901 | 0.3432 | 0.37684 | 0.39934 | 0.40396 | 0.40183 | 0.40354 | 0.40455 | 0.4015 | 0.40808 | 0.41842 | 0.41051 | 0.43563 | 5.829% | 1.46% | 0.9936%
Pakistan | 0.0079072 | 0.0079072 | 0.0093709 | 0.011264 | 0.011885 | 0.010516 | 0.01373 | 0.014446 | 0.015242 | 0.015321 | 0.017628 | 0.01914 | 0.022735 | 0.028224 | 0.030515 | 0.031995 | 0.033411 | 0.037595 | 0.043545 | 0.045136 | 0.046886 | 0.044834 | 0.058946 | 0.061794 | 0.062796 | 0.061507 | 0.065819 | 0.071801 | 0.078961 | 0.077497 | 0.081888 | 0.08927 | 0.066408 | 0.086788 | 0.077417 | 0.073319 | 0.075365 | 0.083985 | 0.099908 | 0.10612 | 0.11052 | 0.1089 | 0.11404 | 0.098427 | 0.10352 | 0.10736 | 0.11024 | 0.038993 | 0.11442 | 0.11854 | 0.1224 | 0.1352 | 0.12918 | 0.13016 | 0.15069 | 0.16326 | 0.15809 | 0.15664 | 0.16681 | 0.1676 | 0.1991% | 3.524% | 0.3823%
Philippines | 0.00558 | 0.005472 | 0.006048 | 0.006192 | 0.006534 | 0.0075492 | 0.0069588 | 0.0079452 | 0.0085464 | 0.0073836 | 0.0081792 | 0.010062 | 0.0076464 | 0.010228 | 0.033301 | 0.086294 | 0.14564 | 0.14563 | 0.17054 | 0.19116 | 0.20907 | 0.19731 | 0.18576 | 0.20112 | 0.21875 | 0.22326 | 0.22581 | 0.22118 | 0.22212 | 0.24862 | 0.2433 | 0.26053 | 0.28238 | 0.33914 | 0.40961 | 0.44661 | 0.40149 | 0.39405 | 0.38194 | 0.40107 | 0.38675 | 0.41273 | 0.39877 | 0.42168 | 0.40728 | 0.38607 | 0.39441 | 0.40818 | 0.38439 | 0.40673 | 0.43597 | 0.44311 | 0.42364 | 0.43022 | 0.43341 | 0.4357 | 0.41957 | 0.43654 | 0.45282 | 0.45056 | -0.7715% | 1.029% | 1.028%
Singapore | 0 | 0 | 0 | 0 | 0 | 0 | 0 | 0 | 0 | 0 | 0 | 0 | 0 | 0 | 0 | 0 | 0 | 0 | 0 | 0 | 0 | 0.00092727 | 0.00092727 | 0.00092727 | 0.00092727 | 0.00092727 | 0.0026727 | 0.0026727 | 0.0026727 | 0.0026727 | 0.0026727 | 0.0026727 | 0.0026727 | 0.0026727 | 0.0026727 | 0.0026727 | 0.00516 | 0.00516 | 0.0054 | 0.0052255 | 0.0052108 | 0.0051683 | 0.0053848 | 0.0056834 | 0.0057557 | 0.0064165 | 0.0066196 | 0.0069646 | 0.0077439 | 0.0081862 | 0.0090367 | 0.0090625 | 0.0088951 | 0.0088047 | 0.0089946 | 0.0085333 | 0.0087671 | 0.012976 | 0.012482 | 0.01379 | 10.18% | 5.354% | 0.03145%
South Korea | 0.0025575 | 0.0035472 | 0.0034314 | 0.0033461 | 0.0051426 | 0.0043945 | 0.0047519 | 0.0049251 | 0.0046241 | 0.0068611 | 0.0060581 | 0.0064392 | 0.0050138 | 0.0065071 | 0.0082662 | 0.0069133 | 0.0093517 | 0.0061753 | 0.0082591 | 0.0071933 | 0.011466 | 0.011196 | 0.014275 | 0.007154 | 0.01067 | 0.016866 | 0.012553 | 0.011158 | 0.01523 | 0.0084567 | 0.01267 | 0.013135 | 0.010996 | 0.01606 | 0.01596 | 0.015375 | 0.0094154 | 0.01367 | 0.019756 | 0.018921 | 0.016578 | 0.016087 | 0.018871 | 0.02077 | 0.020514 | 0.023538 | 0.0341 | 0.045155 | 0.059626 | 0.092471 | 0.10938 | 0.12431 | 0.15063 | 0.18646 | 0.21642 | 0.24801 | 0.29855 | 0.3302 | 0.34942 | 0.36728 | 4.826% | 14.79% | 0.8377%
Sri Lanka | 0.001314 | 0.0014364 | 0.001476 | 0.0017064 | 0.0019764 | 0.0026651 | 0.0029718 | 0.0030496 | 0.0025045 | 0.0035914 | 0.0038758 | 0.0039942 | 0.00437 | 0.0049187 | 0.0052625 | 0.0053284 | 0.0056578 | 0.0057874 | 0.0043819 | 0.0075319 | 0.0086242 | 0.0095224 | 0.0078372 | 0.0093481 | 0.010084 | 0.011321 | 0.01122 | 0.01044 | 0.013666 | 0.014721 | 0.016251 | 0.011707 | 0.01241 | 0.014094 | 0.015052 | 0.011549 | 0.01124 | 0.0097399 | 0.011968 | 0.010713 | 0.012504 | 0.016763 | 0.014285 | 0.014998 | 0.014296 | 0.020892 | 0.017208 | 0.012694 | 0.026129 | 0.017959 | 0.023564 | 0.017559 | 0.017373 | 0.026363 | 0.02166 | 0.023213 | 0.034024 | 0.033661 | 0.03128 | 0.038396 | 22.42% | 7.895% | 0.08757%
Taiwan | 0.0093096 | 0.0095796 | 0.0094824 | 0.01391 | 0.010987 | 0.010314 | 0.011128 | 0.01309 | 0.012236 | 0.016938 | 0.01894 | 0.015415 | 0.014483 | 0.017878 | 0.016441 | 0.010534 | 0.017248 | 0.017511 | 0.01812 | 0.015913 | 0.02171 | 0.022231 | 0.019934 | 0.016938 | 0.019722 | 0.025351 | 0.016572 | 0.026503 | 0.017366 | 0.021025 | 0.021609 | 0.022201 | 0.024617 | 0.028951 | 0.026462 | 0.027847 | 0.032773 | 0.02751 | 0.030349 | 0.031818 | 0.035175 | 0.035895 | 0.038045 | 0.037452 | 0.035421 | 0.038877 | 0.040008 | 0.046048 | 0.046779 | 0.043743 | 0.04582 | 0.053658 | 0.052126 | 0.053566 | 0.063014 | 0.0629 | 0.071564 | 0.094684 | 0.10569 | 0.12926 | 21.96% | 11.44% | 0.2948%
Thailand | 0.0030276 | 0.0038304 | 0.0049248 | 0.005058 | 0.0037656 | 0.0064332 | 0.0073728 | 0.0062208 | 0.006768 | 0.0088488 | 0.012236 | 0.013093 | 0.011754 | 0.007596 | 0.011747 | 0.0045828 | 0.010706 | 0.01381 | 0.013176 | 0.014692 | 0.013288 | 0.019914 | 0.014656 | 0.013715 | 0.020079 | 0.017939 | 0.016568 | 0.015228 | 0.013355 | 0.016429 | 0.025319 | 0.028263 | 0.028511 | 0.021729 | 0.017193 | 0.026998 | 0.029041 | 0.034765 | 0.039423 | 0.041352 | 0.040703 | 0.050481 | 0.055222 | 0.048525 | 0.049831 | 0.056211 | 0.072357 | 0.083495 | 0.086711 | 0.10032 | 0.10259 | 0.12083 | 0.13867 | 0.17779 | 0.19183 | 0.18018 | 0.19334 | 0.17618 | 0.2116 | 0.21186 | -0.1508% | 7.763% | 0.4832%
Vietnam | 0.001224 | 0.001404 | 0.001548 | 0.001728 | 0.001944 | 0.00216 | 0.0022104 | 0.0015192 | 0.001512 | 0.001512 | 0.0018 | 0.0020052 | 0.00216 | 0.00288 | 0.0036 | 0.0053568 | 0.0054252 | 0.005616 | 0.0044028 | 0.0057564 | 0.0053172 | 0.0050652 | 0.0049824 | 0.0064476 | 0.013817 | 0.019328 | 0.022741 | 0.026021 | 0.028674 | 0.033275 | 0.038095 | 0.043229 | 0.041965 | 0.039942 | 0.049586 | 0.052384 | 0.065556 | 0.065513 | 0.06835 | 0.064145 | 0.060071 | 0.071669 | 0.081635 | 0.094149 | 0.10864 | 0.10346 | 0.14865 | 0.19269 | 0.20905 | 0.22471 | 0.20327 | 0.23226 | 0.31294 | 0.30625 | 0.26179 | 0.30831 | 0.39288 | 0.47483 | 0.43391 | 0.46965 | 7.943% | 7.65% | 1.071%
Other Asia Pacific | 0.036166 | 0.036104 | 0.036868 | 0.036929 | 0.037246 | 0.037357 | 0.038344 | 0.03982 | 0.04045 | 0.041465 | 0.042736 | 0.044388 | 0.045007 | 0.046415 | 0.049637 | 0.050056 | 0.050746 | 0.052533 | 0.053291 | 0.054757 | 0.060268 | 0.064089 | 0.067749 | 0.07488 | 0.076787 | 0.080424 | 0.077893 | 0.074667 | 0.073116 | 0.076765 | 0.078409 | 0.07473 | 0.067124 | 0.066291 | 0.070636 | 0.078925 | 0.083208 | 0.084281 | 0.0907 | 0.095165 | 0.10405 | 0.11184 | 0.13002 | 0.14103 | 0.14105 | 0.1647 | 0.1857 | 0.1878 | 0.21713 | 0.21182 | 0.19821 | 0.23063 | 0.24395 | 0.26618 | 0.24935 | 0.28379 | 0.31932 | 0.36224 | 0.36188 | 0.392 | 8.027% | 6.349% | 0.8941%
Total Asia Pacific | 0.61368 | 0.63634 | 0.59431 | 0.65539 | 0.67783 | 0.70797 | 0.77461 | 0.79567 | 0.75602 | 0.85876 | 0.91439 | 0.91471 | 0.89499 | 0.94224 | 1.0422 | 1.1549 | 1.2719 | 1.3467 | 1.4479 | 1.4793 | 1.5751 | 1.6038 | 1.6014 | 1.7543 | 1.8984 | 1.9465 | 2.0032 | 1.9732 | 2.1134 | 2.2212 | 2.4277 | 2.424 | 2.5066 | 2.702 | 2.784 | 2.9533 | 3.139 | 3.1912 | 3.2687 | 3.7213 | 3.9119 | 4.2674 | 4.5578 | 5.2692 | 5.3483 | 6.0352 | 6.3197 | 7.079 | 7.7752 | 8.7989 | 9.3587 | 10.062 | 11.0272 | 12.2718 | 13.2442 | 14.3802 | 15.9958 | 17.5048 | 18.5725 | 20.8936 | 12.19% | 9.033% | 47.65%
Total World | 3.6232 | 3.863 | 3.9411 | 4.1665 | 4.4112 | 4.6299 | 4.8416 | 5.0928 | 5.1973 | 5.7093 | 5.8066 | 5.8489 | 6.0474 | 6.5094 | 6.8872 | 7.1244 | 7.3641 | 7.5636 | 7.9608 | 8.3449 | 8.5541 | 8.7951 | 9.003 | 9.2685 | 9.4998 | 9.9833 | 10.2524 | 10.3811 | 10.9349 | 11.0617 | 11.5498 | 11.781 | 12.1088 | 12.3468 | 12.6214 | 12.9792 | 12.8286 | 13.2329 | 13.4357 | 14.4569 | 15.0958 | 15.821 | 16.4662 | 17.6041 | 18.1127 | 19.5364 | 20.4515 | 21.8314 | 23.2657 | 24.6801 | 25.7741 | 27.1827 | 28.8438 | 30.8295 | 32.4014 | 34.4494 | 36.4513 | 38.7396 | 40.5559 | 43.8449 | 7.814% | 5.915% | 100%
of which: OECD | 2.8854 | 3.0551 | 3.127 | 3.2379 | 3.3934 | 3.5023 | 3.6367 | 3.8221 | 3.8667 | 4.2422 | 4.273 | 4.1911 | 4.2368 | 4.5092 | 4.7394 | 4.7694 | 4.8638 | 5.0492 | 5.326 | 5.4736 | 5.5314 | 5.6551 | 5.7757 | 5.8523 | 5.9796 | 6.2855 | 6.4194 | 6.4899 | 6.8459 | 6.7151 | 7.0025 | 7.2198 | 7.4147 | 7.378 | 7.5106 | 7.6099 | 7.3009 | 7.5981 | 7.6752 | 8.0343 | 8.3353 | 8.6322 | 8.8384 | 9.3065 | 9.5548 | 10.1601 | 10.774 | 11.3665 | 11.9899 | 12.436 | 13.0848 | 13.52 | 14.1403 | 14.7384 | 15.2191 | 16.1067 | 16.5986 | 17.2179 | 17.6182 | 18.5476 | 4.988% | 4.078% | 42.3%
Non-OECD | 0.73784 | 0.8079 | 0.81409 | 0.92862 | 1.0178 | 1.1276 | 1.2049 | 1.2707 | 1.3306 | 1.4671 | 1.5336 | 1.6579 | 1.8106 | 2.0002 | 2.1479 | 2.3549 | 2.5002 | 2.5144 | 2.6348 | 2.8713 | 3.0227 | 3.14 | 3.2274 | 3.4162 | 3.5201 | 3.6977 | 3.833 | 3.8912 | 4.089 | 4.3465 | 4.5473 | 4.5613 | 4.6942 | 4.9688 | 5.1108 | 5.3693 | 5.5277 | 5.6348 | 5.7605 | 6.4227 | 6.7605 | 7.1887 | 7.6278 | 8.2975 | 8.5579 | 9.3764 | 9.6776 | 10.4648 | 11.2758 | 12.2442 | 12.6893 | 13.6627 | 14.7034 | 16.0911 | 17.1823 | 18.3426 | 19.8526 | 21.5217 | 22.9377 | 25.2973 | 9.986% | 7.526% | 57.7%
European Union # | 0.85887 | 0.93911 | 0.91246 | 0.93585 | 0.92742 | 0.98909 | 0.98346 | 1.0218 | 1.0201 | 1.095 | 1.1063 | 0.9861 | 1.2644 | 1.2402 | 1.2942 | 1.2522 | 1.2347 | 1.2101 | 1.2334 | 1.2559 | 1.2841 | 1.2345 | 1.3397 | 1.4146 | 1.2026 | 1.2979 | 1.351 | 1.4143 | 1.4699 | 1.509 | 1.5322 | 1.5381 | 1.6339 | 1.7273 | 1.7431 | 1.8568 | 1.9723 | 1.8566 | 1.9346 | 2.1624 | 2.2222 | 2.3824 | 2.5557 | 2.7856 | 2.9524 | 3.3592 | 3.3964 | 3.8087 | 4.1419 | 4.3028 | 4.424 | 4.4938 | 4.5277 | 4.771 | 4.9269 | 5.2482 | 5.379 | 5.3629 | 5.7608 | 6.0654 | 5% | 3.493% | 13.83%
*Based on gross generation and not accounting for cross-border electricity supply.
Energy from non-fossil fuel combustible electricity generation is accounted for on their input heat requirements and non-combustible renewables on the energy content of their gross electrical output.
See the appendix or https://www.energyinst.org/statistical-review for more details on this methodology.
^ Less than 0.005.
♦ Less than 0.05%.
n/a not available.
USSR includes CIS, Georgia, Ukraine and the Baltic states.
# Excludes Estonia, Latvia and Lithuania prior to 1985 and Croatia and Slovenia prior to 1990.
Notes: Annual changes and share of total are calculated using exajoules figures. Growth rates are adjusted for leap years.

## Ren power (excl hydro) - EJ
Renewables: Renewable power total energy supply (excl hydro)* | [9 empty] | Contents | [23 empty] | Contents
[61 empty] | Growth rate per annum |  | Share
Exajoules | 1965 | 1966 | 1967 | 1968 | 1969 | 1970 | 1971 | 1972 | 1973 | 1974 | 1975 | 1976 | 1977 | 1978 | 1979 | 1980 | 1981 | 1982 | 1983 | 1984 | 1985 | 1986 | 1987 | 1988 | 1989 | 1990 | 1991 | 1992 | 1993 | 1994 | 1995 | 1996 | 1997 | 1998 | 1999 | 2000 | 2001 | 2002 | 2003 | 2004 | 2005 | 2006 | 2007 | 2008 | 2009 | 2010 | 2011 | 2012 | 2013 | 2014 | 2015 | 2016 | 2017 | 2018 | 2019 | 2020 | 2021 | 2022 | 2023 | 2024 | 2024 | 2014-24 | 2024
Canada | 0 | 0 | 0 | 0 | 0 | 0 | 0 | 0 | 0 | 0 | 0 | 0.0077127 | 0.011662 | 0.012349 | 0.014673 | 0.014182 | 0.020705 | 0.023335 | 0.022745 | 0.025495 | 0.018298 | 0.020349 | 0.025225 | 0.027113 | 0.037935 | 0.043141 | 0.043469 | 0.048929 | 0.052769 | 0.062762 | 0.078094 | 0.082374 | 0.089356 | 0.098302 | 0.098193 | 0.098286 | 0.10677 | 0.11113 | 0.1053 | 0.11041 | 0.10558 | 0.10648 | 0.109 | 0.10081 | 0.12185 | 0.14466 | 0.15016 | 0.16295 | 0.16591 | 0.16063 | 0.21645 | 0.2461 | 0.24695 | 0.24807 | 0.2443 | 0.25692 | 0.26776 | 0.26662 | 0.28299 | 0.30974 | 9.155% | 6.787% | 1.114%
Mexico | 0 | 0 | 0 | 0 | 0 | 0 | 0 | 0 | 0.005796 | 0.016668 | 0.018648 | 0.020844 | 0.021312 | 0.021528 | 0.036684 | 0.03294 | 0.034704 | 0.046656 | 0.048708 | 0.051264 | 0.059076 | 0.12218 | 0.15905 | 0.16679 | 0.1683 | 0.18447 | 0.20001 | 0.21508 | 0.21838 | 0.20833 | 0.21227 | 0.21126 | 0.20139 | 0.20898 | 0.20728 | 0.21752 | 0.20793 | 0.20177 | 0.23352 | 0.24434 | 0.272 | 0.24962 | 0.27669 | 0.26416 | 0.25368 | 0.25791 | 0.25625 | 0.24072 | 0.25363 | 0.26281 | 0.28167 | 0.28326 | 0.28329 | 0.27143 | 0.30891 | 0.32493 | 0.32836 | 0.33418 | 0.3393 | 0.32176 | -5.427% | 2.045% | 1.157%
US | 0.15051 | 0.15845 | 0.16201 | 0.18126 | 0.19353 | 0.19122 | 0.19562 | 0.24272 | 0.26999 | 0.28737 | 0.30124 | 0.34168 | 0.35137 | 0.34787 | 0.38369 | 0.42478 | 0.44884 | 0.41596 | 0.48561 | 0.59279 | 0.64337 | 0.69451 | 0.75009 | 0.73456 | 0.92698 | 1.0459 | 1.0947 | 1.1453 | 1.1861 | 1.1485 | 1.0569 | 1.0993 | 1.1208 | 1.1189 | 1.135 | 1.1236 | 1.1216 | 1.2087 | 1.2049 | 1.2331 | 1.2504 | 1.2843 | 1.3249 | 1.4065 | 1.4756 | 1.5808 | 1.6902 | 1.8023 | 1.9722 | 2.1245 | 2.198 | 2.3751 | 2.5585 | 2.678 | 2.74 | 2.9623 | 3.2269 | 3.5564 | 3.5889 | 3.9083 | 8.602% | 6.285% | 14.05%
Total North America | 0.15051 | 0.15845 | 0.16201 | 0.18126 | 0.19353 | 0.19122 | 0.19562 | 0.24272 | 0.27578 | 0.30404 | 0.31989 | 0.37023 | 0.38435 | 0.38174 | 0.43505 | 0.4719 | 0.50425 | 0.48595 | 0.55707 | 0.66955 | 0.72074 | 0.83705 | 0.93436 | 0.92846 | 1.1332 | 1.2736 | 1.3382 | 1.4093 | 1.4573 | 1.4196 | 1.3472 | 1.393 | 1.4116 | 1.4262 | 1.4405 | 1.4394 | 1.4363 | 1.5216 | 1.5437 | 1.5878 | 1.628 | 1.6404 | 1.7106 | 1.7715 | 1.8511 | 1.9833 | 2.0966 | 2.2059 | 2.3917 | 2.5479 | 2.6961 | 2.9045 | 3.0887 | 3.1975 | 3.2932 | 3.5442 | 3.8231 | 4.1572 | 4.2112 | 4.5398 | 7.509% | 5.946% | 16.32%
Argentina | 0 | 0 | 0 | 0 | 0 | 0.00061355 | 0.00064354 | 0.00082939 | 0.00065422 | 0.00066549 | 0.00069808 | 0.00066505 | 0.00069822 | 0.00069789 | 0.0010362 | 0.0010802 | 0.00094929 | 0.0012543 | 0.0016906 | 0.0012544 | 0.0013092 | 0.0013526 | 0.0011562 | 0.0013414 | 0.0011564 | 0.0014511 | 0.0014292 | 0.001418 | 0.0010472 | 0.00108 | 0.0012984 | 0.0024676 | 0.0020026 | 0.0023742 | 0.0029835 | 0.0043365 | 0.0041378 | 0.006046 | 0.0098874 | 0.0097248 | 0.010257 | 0.011665 | 0.011904 | 0.013308 | 0.013103 | 0.015117 | 0.01526 | 0.017213 | 0.018344 | 0.018464 | 0.018415 | 0.014862 | 0.018207 | 0.020936 | 0.036962 | 0.062713 | 0.07909 | 0.087739 | 0.09015 | 0.10122 | 11.97% | 18.55% | 0.3639%
Brazil | 0 | 0 | 0 | 0 | 0 | 0.0056148 | 0.0069098 | 0.0078171 | 0.0081905 | 0.0085653 | 0.0094601 | 0.0094291 | 0.012184 | 0.01453 | 0.019375 | 0.019696 | 0.02044 | 0.023765 | 0.032558 | 0.031109 | 0.03346 | 0.034843 | 0.038899 | 0.036434 | 0.037125 | 0.042099 | 0.043632 | 0.053775 | 0.05437 | 0.058781 | 0.061023 | 0.073673 | 0.080512 | 0.081893 | 0.091382 | 0.085698 | 0.098552 | 0.11226 | 0.13047 | 0.13675 | 0.14917 | 0.16281 | 0.19944 | 0.22011 | 0.25401 | 0.3563 | 0.36569 | 0.40836 | 0.47066 | 0.55761 | 0.62221 | 0.68088 | 0.73276 | 0.78023 | 0.82464 | 0.8849 | 0.93157 | 1.0026 | 1.1572 | 1.2826 | 10.53% | 8.687% | 4.611%
Chile | 0 | 0 | 0 | 0 | 0 | 0 | 0.00072 | 0.00062182 | 0.00055636 | 0.00050182 | 0.00055636 | 0.00079636 | 0.00087273 | 0.00099273 | 0.0010255 | 0.0011455 | 0.0012 | 0.0014945 | 0.0022691 | 0.0021927 | 0.0021273 | 0.0030545 | 0.0029564 | 0.0035673 | 0.0035018 | 0.010505 | 0.011269 | 0.019015 | 0.019091 | 0.019484 | 0.020498 | 0.01896 | 0.019015 | 0.012665 | 0.015818 | 0.015 | 0.018385 | 0.019454 | 0.018516 | 0.022174 | 0.019552 | 0.015636 | 0.029451 | 0.039281 | 0.037285 | 0.038398 | 0.048282 | 0.066742 | 0.077216 | 0.061282 | 0.073231 | 0.091341 | 0.10994 | 0.1366 | 0.13189 | 0.1318 | 0.14691 | 0.16875 | 0.19555 | 0.20607 | 5.094% | 12.89% | 0.7409%
Colombia | 0 | 0 | 0 | 0 | 0 | 0 | 0 | 0 | 0 | 0 | 0.0020618 | 0.0022036 | 0.0020945 | 0.0022473 | 0.0023564 | 0.0024764 | 0.0023127 | 0.00252 | 0.0025527 | 0.0027818 | 0.0029127 | 0.0029018 | 0.0029236 | 0.0029891 | 0.0029891 | 0.0029891 | 0.0029345 | 0.0037091 | 0.0042436 | 0.0048436 | 0.0052036 | 0.0054109 | 0.0052691 | 0.0058036 | 0.0049855 | 0.0054175 | 0.0054205 | 0.0053731 | 0.0054231 | 0.0053103 | 0.0056997 | 0.0058965 | 0.005712 | 0.0057506 | 0.011153 | 0.012248 | 0.015186 | 0.0163 | 0.014896 | 0.019114 | 0.020132 | 0.021934 | 0.021752 | 0.023314 | 0.022569 | 0.022989 | 0.0217 | 0.023164 | 0.024393 | 0.032856 | 34.33% | 5.567% | 0.1181%
Ecuador | 0 | 0 | 0 | 0 | 0 | 0 | 0 | 0 | 0 | 0 | 0 | 0 | 0 | 0 | 0 | 0 | 0 | 0 | 0 | 0 | 0 | 0 | 0 | 0 | 0 | 0 | 0 | 0 | 0 | 0 | 0 | 0 | 0 | 0 | 0 | 0 | 0 | 0 | 0 | 3.5352e-05 | 0.0011221 | 0.0015879 | 0.0023899 | 0.0022824 | 0.0023736 | 0.0025821 | 0.0030472 | 0.0032428 | 0.0034441 | 0.0047043 | 0.0049337 | 0.005785 | 0.0054064 | 0.0050948 | 0.0054053 | 0.0055471 | 0.0048825 | 0.0046077 | 0.0048008 | 0.0063858 | 32.65% | 3.103% | 0.02296%
Peru | 0 | 0 | 0 | 0 | 0 | 0 | 0.0024764 | 0.0024764 | 0.0025091 | 0.0029018 | 0.0029018 | 0.0026727 | 0.00264 | 0.0023455 | 0.0017782 | 0.00092727 | 0.00082909 | 0.0016473 | 0.0015818 | 0.0015491 | 0.0018436 | 0.00168 | 0.0014836 | 0.0014836 | 0.0015818 | 0.0014836 | 0.0014509 | 0.0014509 | 0.0011891 | 0.0012982 | 0.0015491 | 0.001496 | 0.0016822 | 0.0013763 | 0.0015185 | 0.0017265 | 0.0017825 | 0.0020334 | 0.0021425 | 0.0016734 | 0.0038007 | 0.0038007 | 0.0045534 | 0.0050225 | 0.0050225 | 0.0073461 | 0.007368 | 0.0075065 | 0.011186 | 0.015728 | 0.012863 | 0.0081281 | 0.0097958 | 0.01364 | 0.013916 | 0.014288 | 0.015069 | 0.015965 | 0.018176 | 0.024915 | 36.7% | 4.707% | 0.08957%
Trinidad & Tobago | 0 | 0 | 0 | 0 | 0 | 0 | 0.00038182 | 0.00038182 | 0.00031636 | 0.00027273 | 0.00025091 | 0.00020727 | 0.00025091 | 0.00031636 | 0.00031636 | 0.00028364 | 0.00020727 | 0.00019636 | 0.00017455 | 0.00014182 | 0.00018545 | 0.00028364 | 0.00033818 | 0.00029455 | 0.00028364 | 0.00033818 | 0.00027273 | 0.00032727 | 0.00030545 | 0.00034909 | 0.00036 | 0.00018545 | 0.00019636 | 0.00019636 | 0.00019636 | 0.00022009 | 0.0003201 | 0.00028856 | 0.00013776 | 0.00026019 | 0.00024987 | 0.00029476 | 0.0002191 | 0.0002309 | 0.00022145 | 1.5869e-05 | 1.5869e-05 | 2.2421e-05 | 2.2421e-05 | 2.2421e-05 | 2.2518e-05 | 2.2518e-05 | 2.2518e-05 | 2.2518e-05 | 2.2518e-05 | 2.2518e-05 | 2.2518e-05 | 2.2518e-05 | 2.2545e-05 | 2.5447e-05 | 12.56% | 1.274% | 9.149e-05%
Venezuela | 0 | 0 | 0 | 0 | 0 | 0 | 0 | 0 | 0 | 0 | 0 | 0 | 0 | 0 | 0 | 0 | 0 | 0 | 0 | 0 | 0 | 0 | 0 | 0 | 0 | 0 | 0 | 0 | 0 | 0 | 0 | 0 | 0 | 0 | 0 | 0 | 0 | 0 | 0 | 0 | 0 | 0 | 0 | 0 | 0 | 8.856e-06 | 1.0728e-05 | 1.8792e-05 | 0.00033707 | 0.0012159 | 0.00092824 | 0.00049419 | 0.00054023 | 0.00044899 | 0.00022201 | 8.1927e-05 | 7.9786e-05 | 6.2496e-05 | 6.626e-05 | 6.8248e-05 | 2.719% | -25.02% | 0.0002454%
Central America | 0 | 0 | 0 | 0 | 0 | 0 | 0.0011673 | 0.0015382 | 0.0012764 | 0.0017018 | 0.0078524 | 0.021247 | 0.020698 | 0.023258 | 0.019022 | 0.019786 | 0.032097 | 0.035451 | 0.029711 | 0.037382 | 0.028362 | 0.025266 | 0.026707 | 0.025199 | 0.033405 | 0.033516 | 0.036705 | 0.053175 | 0.050248 | 0.049449 | 0.049715 | 0.049602 | 0.051578 | 0.047843 | 0.069701 | 0.083578 | 0.092964 | 0.098677 | 0.10566 | 0.10839 | 0.11022 | 0.11877 | 0.13052 | 0.1361 | 0.14182 | 0.14786 | 0.15216 | 0.17118 | 0.18464 | 0.19317 | 0.19733 | 0.20898 | 0.20335 | 0.21758 | 0.24336 | 0.2457 | 0.24995 | 0.24402 | 0.24758 | 0.24243 | -2.346% | 2.298% | 0.8716%
Other Caribbean | 0 | 0 | 0 | 0 | 0 | 0 | 0.010582 | 0.0090655 | 0.010669 | 0.010735 | 0.01104 | 0.012033 | 0.013015 | 0.014607 | 0.014062 | 0.014095 | 0.014269 | 0.015338 | 0.016527 | 0.014062 | 0.013189 | 0.013811 | 0.014225 | 0.015889 | 0.015529 | 0.017873 | 0.015298 | 0.016413 | 0.01199 | 0.012743 | 0.010823 | 0.013605 | 0.012956 | 0.012063 | 0.013921 | 0.015347 | 0.014615 | 0.013652 | 0.011456 | 0.012683 | 0.011285 | 0.010875 | 0.011771 | 0.012603 | 0.011936 | 0.0099978 | 0.011991 | 0.014553 | 0.018516 | 0.016975 | 0.018731 | 0.019043 | 0.021525 | 0.021775 | 0.027628 | 0.029689 | 0.031908 | 0.032179 | 0.034006 | 0.033683 | -1.221% | 7.093% | 0.1211%
Other South America | 0 | 0 | 0 | 0 | 0 | 0 | 0.00061091 | 0.00064364 | 0.00066545 | 0.00072 | 0.00068727 | 0.00078545 | 0.00080727 | 0.00061091 | 0.00086182 | 0.00091636 | 0.00097091 | 0.00099273 | 0.00081818 | 0.00087273 | 0.0010364 | 0.0010582 | 0.0012 | 0.0011673 | 0.0010364 | 0.0012109 | 0.0012207 | 0.001351 | 0.0014572 | 0.0013074 | 0.0013269 | 0.0013045 | 0.0012632 | 0.001405 | 0.0014704 | 0.0013937 | 0.0014303 | 0.0015361 | 0.0015022 | 0.0014493 | 0.0013425 | 0.0015474 | 0.002749 | 0.011023 | 0.012412 | 0.014536 | 0.015245 | 0.017129 | 0.019522 | 0.027438 | 0.038325 | 0.042762 | 0.046891 | 0.050416 | 0.051388 | 0.058037 | 0.059777 | 0.057818 | 0.064012 | 0.077695 | 21.04% | 10.97% | 0.2793%
Total S. & Cent. America | 0 | 0 | 0 | 0 | 0 | 0.0062284 | 0.023491 | 0.023374 | 0.024837 | 0.026064 | 0.035509 | 0.050039 | 0.05326 | 0.059606 | 0.059833 | 0.060406 | 0.073275 | 0.08266 | 0.087883 | 0.091346 | 0.084425 | 0.084251 | 0.089889 | 0.088365 | 0.096609 | 0.11147 | 0.11421 | 0.15063 | 0.14394 | 0.14933 | 0.1518 | 0.1667 | 0.17447 | 0.16562 | 0.20198 | 0.21272 | 0.23761 | 0.25932 | 0.28519 | 0.29845 | 0.3127 | 0.33288 | 0.39871 | 0.44571 | 0.48933 | 0.60441 | 0.63426 | 0.72227 | 0.81877 | 0.91572 | 1.0071 | 1.0942 | 1.1702 | 1.2701 | 1.358 | 1.4558 | 1.541 | 1.6369 | 1.836 | 2.008 | 9.069% | 8.168% | 7.219%
Austria | 0 | 0 | 0 | 0 | 0 | 0 | 0 | 0 | 0 | 0 | 0 | 0 | 0 | 0 | 0 | 0 | 0 | 0 | 0 | 0 | 0.010291 | 0.014045 | 0.0098816 | 0.011421 | 0.012049 | 0.012463 | 0.013373 | 0.0145 | 0.014852 | 0.01321 | 0.020268 | 0.017361 | 0.018749 | 0.020272 | 0.017612 | 0.016924 | 0.018832 | 0.017425 | 0.020122 | 0.025911 | 0.031546 | 0.041974 | 0.051981 | 0.052968 | 0.0541 | 0.056877 | 0.057502 | 0.061273 | 0.064998 | 0.066443 | 0.071665 | 0.075106 | 0.082047 | 0.080881 | 0.083879 | 0.082 | 0.08312 | 0.091578 | 0.10168 | 0.11776 | 15.5% | 5.89% | 0.4234%
Belgium | 0 | 0 | 0 | 0 | 0 | 0 | 0 | 0 | 0.0012655 | 0.0011782 | 0.00090545 | 0.00062182 | 0.0026945 | 0.0028364 | 0.0034364 | 0.0032727 | 0.0031745 | 0.00050182 | 0.00024 | 0.00026182 | 0.00057818 | 0.0012982 | 0.0015707 | 0.0019924 | 0.0021088 | 0.0031016 | 0.0032906 | 0.0029451 | 0.0027015 | 0.0027051 | 0.0035342 | 0.0034543 | 0.0030288 | 0.003956 | 0.0054577 | 0.006254 | 0.0066459 | 0.0080707 | 0.0096659 | 0.011828 | 0.018166 | 0.025598 | 0.030153 | 0.038761 | 0.047263 | 0.055481 | 0.063493 | 0.075039 | 0.077706 | 0.07521 | 0.091121 | 0.08931 | 0.097637 | 0.10036 | 0.10678 | 0.12196 | 0.11474 | 0.12297 | 0.12523 | 0.11367 | -9.478% | 4.217% | 0.4087%
Bulgaria | 0 | 0 | 0 | 0 | 0 | 0 | 0 | 0 | 0 | 0 | 0 | 0 | 0 | 0 | 0 | 0 | 0 | 0 | 0 | 0 | 0 | 0 | 0 | 0 | 0 | 0 | 0 | 0 | 0 | 0 | 0 | 0 | 0 | 0 | 0 | 0 | 0 | 0 | 0 | 3.6e-06 | 1.6513e-05 | 7.2169e-05 | 0.0001687 | 0.00060837 | 0.00094574 | 0.0028909 | 0.0040711 | 0.0079167 | 0.011174 | 0.011504 | 0.013147 | 0.013984 | 0.014785 | 0.026739 | 0.029707 | 0.029143 | 0.038683 | 0.03741 | 0.03882 | 0.043251 | 11.11% | 14.16% | 0.1555%
Croatia | 0 | 0 | 0 | 0 | 0 | 0 | 0 | 0 | 0 | 0 | 0 | 0 | 0 | 0 | 0 | 0 | 0 | 0 | 0 | 0 | 0 | 0 | 0 | 0 | 0 | 0.00012 | 0.00010909 | 6.5455e-05 | 0.00020727 | 6.5455e-05 | 9.8182e-05 | 9.8182e-05 | 1.0909e-05 | 9.8182e-05 | 9.8182e-05 | 1.0909e-05 | 0 | 0 | 0 | 5.0836e-05 | 0.00018873 | 0.0001884 | 0.000202 | 0.00037382 | 0.00041329 | 0.0008616 | 0.0013159 | 0.0022166 | 0.0032741 | 0.0045499 | 0.0059657 | 0.0085937 | 0.010352 | 0.012437 | 0.018472 | 0.020584 | 0.023186 | 0.023174 | 0.022957 | 0.023634 | 2.671% | 17.91% | 0.08497%
Cyprus | 0 | 0 | 0 | 0 | 0 | 0 | 0 | 0 | 0 | 0 | 0 | 0 | 0 | 0 | 0 | 0 | 0 | 0 | 0 | 0 | 0 | 0 | 0 | 0 | 0 | 0 | 0 | 0 | 0 | 0 | 0 | 0 | 0 | 0 | 0 | 0 | 0 | 0 | 0 | 2.718e-06 | 3.3156e-06 | 6.5761e-06 | 2.2793e-05 | 0.00014299 | 0.00031023 | 0.00051862 | 0.0010209 | 0.0012907 | 0.0015353 | 0.0015139 | 0.0018136 | 0.001909 | 0.001945 | 0.0020451 | 0.0022764 | 0.0025911 | 0.0032272 | 0.003605 | 0.0043281 | 0.0052 | 19.82% | 13.13% | 0.0187%
Czech Republic | 0 | 0 | 0 | 0 | 0 | 0 | 0 | 0 | 0 | 0 | 0 | 0 | 0 | 0 | 0 | 0 | 0 | 0 | 0 | 0 | 0 | 0 | 0 | 0 | 0 | 0 | 0 | 0 | 0.0017564 | 0.0035018 | 0.0044182 | 0.0031855 | 0.0053891 | 0.0064066 | 0.0073826 | 0.005725 | 0.0057017 | 0.0055018 | 0.0053659 | 0.0078182 | 0.0080593 | 0.010195 | 0.013496 | 0.016735 | 0.021522 | 0.027015 | 0.038777 | 0.046014 | 0.053346 | 0.060248 | 0.0625 | 0.061471 | 0.064196 | 0.063273 | 0.065636 | 0.06744 | 0.068648 | 0.070225 | 0.069553 | 0.07545 | 8.183% | 2.276% | 0.2713%
Denmark | 0 | 0 | 0 | 0 | 0 | 0 | 0 | 0 | 0 | 0 | 0 | 0 | 0 | 1.08e-05 | 2.16e-05 | 3.78e-05 | 3.78e-05 | 6.66e-05 | 0.00045756 | 0.00047952 | 0.00057777 | 0.0010085 | 0.0012911 | 0.0019228 | 0.0029168 | 0.004488 | 0.0065371 | 0.0089791 | 0.011665 | 0.010348 | 0.011295 | 0.013496 | 0.017608 | 0.021915 | 0.025296 | 0.02945 | 0.031996 | 0.038061 | 0.047224 | 0.05546 | 0.058446 | 0.055487 | 0.059699 | 0.05921 | 0.060428 | 0.078252 | 0.082969 | 0.085848 | 0.088963 | 0.096156 | 0.09888 | 0.10155 | 0.12408 | 0.11773 | 0.12644 | 0.12761 | 0.15762 | 0.15575 | 0.15214 | 0.15123 | -0.8728% | 4.632% | 0.5437%
Estonia | 0 | 0 | 0 | 0 | 0 | 0 | 0 | 0 | 0 | 0 | 0 | 0 | 0 | 0 | 0 | 0 | 0 | 0 | 0 | 0 | 0 | 0 | 0 | 0 | 0 | 0 | 0 | 0 | 0 | 0 | 6.5455e-05 | 5.4545e-05 | 8.7273e-05 | 0.00013091 | 0.00014182 | 0.0006 | 0.00024 | 0.00029959 | 0.0003056 | 0.00036554 | 0.00055404 | 0.00068923 | 0.00072033 | 0.00089335 | 0.0041278 | 0.0090921 | 0.0098673 | 0.012483 | 0.0095076 | 0.010869 | 0.011792 | 0.012532 | 0.014748 | 0.016931 | 0.017607 | 0.024119 | 0.023209 | 0.021668 | 0.020077 | 0.022877 | 13.63% | 7.726% | 0.08225%
Finland | 0 | 0 | 0 | 0 | 0 | 0 | 0 | 0 | 0 | 0 | 0 | 0 | 0 | 0 | 0 | 0 | 0 | 0 | 0 | 0 | 0 | 0 | 0 | 0 | 0 | 0.056249 | 0.054536 | 0.054009 | 0.065013 | 0.070555 | 0.07213 | 0.064287 | 0.086149 | 0.1019 | 0.091414 | 0.09453 | 0.090497 | 0.098297 | 0.10266 | 0.11433 | 0.10439 | 0.11854 | 0.10929 | 0.11446 | 0.096291 | 0.1208 | 0.12442 | 0.12398 | 0.13384 | 0.13229 | 0.13299 | 0.13683 | 0.14684 | 0.16218 | 0.16722 | 0.15672 | 0.17983 | 0.1839 | 0.18047 | 0.19091 | 5.498% | 3.736% | 0.6864%
France | 0 | 0.0042545 | 0.0066 | 0.010102 | 0.01164 | 0.014948 | 0.015184 | 0.016529 | 0.01691 | 0.017204 | 0.015446 | 0.014541 | 0.014995 | 0.015473 | 0.016189 | 0.016048 | 0.016278 | 0.016662 | 0.017004 | 0.017698 | 0.018023 | 0.01814 | 0.019097 | 0.019345 | 0.020089 | 0.02087 | 0.022933 | 0.023287 | 0.021549 | 0.023555 | 0.025432 | 0.026469 | 0.029234 | 0.029027 | 0.031273 | 0.032766 | 0.036865 | 0.039565 | 0.041974 | 0.043431 | 0.045741 | 0.0498 | 0.06071 | 0.069042 | 0.079051 | 0.091674 | 0.11291 | 0.13274 | 0.14255 | 0.15644 | 0.18216 | 0.19189 | 0.21308 | 0.23632 | 0.26483 | 0.28799 | 0.28951 | 0.31459 | 0.36568 | 0.35819 | -2.317% | 8.636% | 1.288%
Germany | 0 | 0 | 0 | 0 | 0 | 0.010037 | 0.01092 | 0.011114 | 0.011488 | 0.011741 | 0.01227 | 0.013938 | 0.013599 | 0.014372 | 0.015745 | 0.02145 | 0.019683 | 0.019623 | 0.016803 | 0.017923 | 0.017935 | 0.01741 | 0.01578 | 0.017897 | 0.019177 | 0.015914 | 0.016847 | 0.018037 | 0.020313 | 0.02408 | 0.027771 | 0.030715 | 0.035775 | 0.045865 | 0.052042 | 0.071291 | 0.094887 | 0.12742 | 0.16746 | 0.2117 | 0.26514 | 0.3275 | 0.42567 | 0.47147 | 0.50369 | 0.55292 | 0.65457 | 0.75455 | 0.79947 | 0.86851 | 0.98112 | 0.98481 | 1.0814 | 1.1159 | 1.1699 | 1.2177 | 1.1453 | 1.2378 | 1.286 | 1.3044 | 1.157% | 4.151% | 4.69%
Greece | 0 | 0 | 0 | 0 | 0 | 0 | 0 | 0 | 0 | 0 | 0 | 0 | 0 | 0 | 0 | 0 | 0 | 0 | 0 | 0 | 0 | 0 | 3.6e-06 | 3.6e-06 | 3.6e-06 | 7.2e-06 | 7.2e-06 | 3.9709e-05 | 0.00018011 | 0.00014411 | 0.00013331 | 0.0001368 | 0.0001296 | 0.000252 | 0.00059411 | 0.0016236 | 0.0035834 | 0.0037181 | 0.0048211 | 0.005392 | 0.0058883 | 0.0073677 | 0.0085572 | 0.010178 | 0.011708 | 0.012411 | 0.016388 | 0.022188 | 0.030395 | 0.029326 | 0.033199 | 0.035664 | 0.037685 | 0.039753 | 0.046487 | 0.054473 | 0.062088 | 0.071086 | 0.078839 | 0.087539 | 10.73% | 11.56% | 0.3147%
Hungary | 0 | 0 | 0 | 0 | 0 | 0 | 0 | 0 | 0 | 0 | 0 | 0 | 0 | 0 | 0 | 0 | 0 | 0 | 0 | 0 | 0 | 0 | 0 | 0 | 0 | 0.00018545 | 0.00026182 | 0.00050182 | 0.00042545 | 0.00049091 | 0.00061091 | 0.00054545 | 0.00057818 | 0.00065455 | 0.00070909 | 0.00070909 | 0.00076724 | 0.00046178 | 0.0017708 | 0.0079307 | 0.018123 | 0.013944 | 0.017447 | 0.021883 | 0.026668 | 0.026959 | 0.022537 | 0.02086 | 0.02266 | 0.025797 | 0.026577 | 0.025934 | 0.027498 | 0.029929 | 0.032956 | 0.035295 | 0.040826 | 0.042699 | 0.044893 | 0.053993 | 19.94% | 7.665% | 0.1941%
Iceland | 0 | 0 | 0 | 0 | 6.8544e-05 | 0.00043528 | 0.00043319 | 0.0007799 | 0.0008712 | 0.00020704 | 0.00066049 | 0.00068443 | 0.00058054 | 0.00065826 | 0.0016427 | 0.0016082 | 0.0044328 | 0.0057228 | 0.0061817 | 0.0062364 | 0.0061644 | 0.0076442 | 0.0084289 | 0.0088419 | 0.0092703 | 0.010185 | 0.0096129 | 0.0082717 | 0.0091538 | 0.0093011 | 0.010374 | 0.012353 | 0.013431 | 0.023496 | 0.040884 | 0.047616 | 0.052231 | 0.051495 | 0.050568 | 0.053316 | 0.059625 | 0.094723 | 0.12885 | 0.14534 | 0.16391 | 0.16075 | 0.16925 | 0.18754 | 0.18884 | 0.18861 | 0.18015 | 0.18246 | 0.18613 | 0.21637 | 0.21668 | 0.21461 | 0.20888 | 0.213 | 0.21625 | 0.21482 | -0.9315% | 1.31% | 0.7723%
Ireland | 0 | 0 | 0 | 0 | 0 | 0 | 0 | 0 | 0 | 0 | 0 | 0 | 0 | 0 | 0 | 0 | 0 | 0 | 0 | 0 | 0 | 0 | 0 | 0 | 0 | 0 | 0 | 1.8003e-05 | 5.401e-05 | 6.8412e-05 | 5.761e-05 | 0.00034501 | 0.0010638 | 0.0015359 | 0.0016662 | 0.0019151 | 0.002261 | 0.0022808 | 0.002573 | 0.0035477 | 0.0054249 | 0.0072417 | 0.0089064 | 0.010957 | 0.013384 | 0.013573 | 0.01944 | 0.019235 | 0.021602 | 0.024361 | 0.028868 | 0.029921 | 0.035298 | 0.040937 | 0.046112 | 0.052541 | 0.046942 | 0.05261 | 0.054099 | 0.054642 | 0.7273% | 8.413% | 0.1965%
Italy | 0.093827 | 0.10262 | 0.1034 | 0.10705 | 0.11096 | 0.1145 | 0.11276 | 0.10632 | 0.10417 | 0.10904 | 0.10578 | 0.10489 | 0.10344 | 0.10415 | 0.10445 | 0.11024 | 0.10469 | 0.10708 | 0.10511 | 0.10913 | 0.098207 | 0.10225 | 0.1103 | 0.11376 | 0.11553 | 0.1165 | 0.11578 | 0.12562 | 0.13333 | 0.12468 | 0.12615 | 0.13971 | 0.14722 | 0.16127 | 0.17231 | 0.18668 | 0.18651 | 0.20253 | 0.23441 | 0.24852 | 0.25122 | 0.26552 | 0.27251 | 0.282 | 0.30074 | 0.3363 | 0.39614 | 0.45376 | 0.52159 | 0.55238 | 0.57037 | 0.58256 | 0.58636 | 0.57416 | 0.5902 | 0.58855 | 0.58651 | 0.57741 | 0.57541 | 0.5648 | -2.113% | 0.2226% | 2.031%
Latvia | 0 | 0 | 0 | 0 | 0 | 0 | 0 | 0 | 0 | 0 | 0 | 0 | 0 | 0 | 0 | 0 | 0 | 0 | 0 | 0 | 0 | 0 | 0 | 0 | 0 | 0 | 0 | 0 | 0 | 0 | 0 | 3.6e-06 | 7.2e-06 | 7.2e-06 | 7.2e-06 | 1.8e-05 | 4.3527e-05 | 0.00014869 | 0.00043462 | 0.00059095 | 0.00062738 | 0.00063469 | 0.00064898 | 0.00069971 | 0.00069644 | 0.0008964 | 0.0015654 | 0.0035313 | 0.0059055 | 0.0076625 | 0.008919 | 0.0094476 | 0.010694 | 0.010739 | 0.010683 | 0.010088 | 0.009935 | 0.0096972 | 0.0090253 | 0.0083012 | -8.274% | 0.8038% | 0.02984%
Lithuania | 0 | 0 | 0 | 0 | 0 | 0 | 0 | 0 | 0 | 0 | 0 | 0 | 0 | 0 | 0 | 0 | 0 | 0 | 0 | 0 | 0 | 0 | 0 | 0 | 0 | 0 | 0 | 0 | 0 | 0 | 0 | 0 | 0 | 0 | 0 | 0 | 2.1818e-05 | 4.3636e-05 | 7.6364e-05 | 6.9775e-05 | 8.2844e-05 | 0.00032205 | 0.00097105 | 0.0012247 | 0.0016804 | 0.00241 | 0.0034231 | 0.0043308 | 0.0062255 | 0.006925 | 0.0080519 | 0.009121 | 0.010648 | 0.010357 | 0.011543 | 0.012531 | 0.013067 | 0.014402 | 0.019926 | 0.02575 | 28.87% | 14.03% | 0.09258%
Luxembourg | 0 | 0 | 0 | 0 | 0 | 0 | 0 | 0 | 0 | 0 | 0 | 0 | 0.00014182 | 0.00016364 | 0.00017455 | 0.00016364 | 0.00019636 | 0.00019636 | 0.00018545 | 0.00020727 | 0.00019636 | 0.00018545 | 0.00024 | 0.00025091 | 0.00020727 | 0.00013642 | 0.00015247 | 0.0001284 | 0.00016049 | 0.00016451 | 0.00021265 | 0.00016852 | 0.00019537 | 0.0002258 | 0.00027044 | 0.00033306 | 0.00036788 | 0.00038305 | 0.0004718 | 0.00063941 | 0.00075541 | 0.00088712 | 0.00099031 | 0.00105 | 0.0011546 | 0.0011923 | 0.0013376 | 0.0014422 | 0.0015921 | 0.0018856 | 0.0021142 | 0.0022539 | 0.0031062 | 0.003713 | 0.0045161 | 0.005906 | 0.0060187 | 0.0062503 | 0.0068298 | 0.0087971 | 28.45% | 16.65% | 0.03163%
Netherlands | 0 | 0 | 0 | 0 | 0 | 0 | 0 | 0 | 0 | 0 | 0.00876 | 0.0095127 | 0.0094582 | 0.013211 | 0.012065 | 0.011171 | 0.011836 | 0.0028909 | 0.00252 | 0.00018545 | 0.0048109 | 0.0060363 | 0.0076654 | 0.0091667 | 0.009901 | 0.0075107 | 0.0084986 | 0.0087364 | 0.010045 | 0.0111 | 0.012239 | 0.015937 | 0.017677 | 0.019665 | 0.02185 | 0.024974 | 0.028741 | 0.035177 | 0.032647 | 0.043112 | 0.065129 | 0.066631 | 0.056425 | 0.07092 | 0.083325 | 0.091586 | 0.095997 | 0.097433 | 0.087068 | 0.078385 | 0.085016 | 0.088731 | 0.096216 | 0.10099 | 0.12438 | 0.18226 | 0.22476 | 0.24473 | 0.25983 | 0.27644 | 6.1% | 13.43% | 0.9939%
North Macedonia | 0 | 0 | 0 | 0 | 0 | 0 | 0 | 0 | 0 | 0 | 0 | 0 | 0 | 0 | 0 | 0 | 0 | 0 | 0 | 0 | 0 | 0 | 0 | 0 | 0 | 0 | 0 | 0 | 0 | 0 | 0 | 0 | 0 | 0 | 0 | 0 | 0 | 0 | 0 | 0 | 0 | 0 | 0 | 0 | 0 | 9.36e-08 | 4.2228e-06 | 1.021e-05 | 3.2584e-05 | 0.00030605 | 0.00073669 | 0.00087255 | 0.0010456 | 0.0010221 | 0.0010512 | 0.0011328 | 0.0011427 | 0.0013113 | 0.002559 | 0.002407 | -6.197% | 22.9% | 0.008654%
Norway | 0 | 0 | 0 | 0 | 0 | 0 | 0 | 0 | 0 | 0 | 0 | 0 | 0 | 0 | 0 | 0 | 0 | 0 | 0 | 0 | 5.4545e-05 | 0.00028364 | 0.00022909 | 0.00029455 | 0.00031636 | 0.0023236 | 0.00228 | 0.0024764 | 0.0026761 | 0.0029779 | 0.0031887 | 0.0033379 | 0.0026687 | 0.0029851 | 0.0030682 | 0.0029234 | 0.0028981 | 0.0030164 | 0.0044071 | 0.0048459 | 0.0054514 | 0.0065479 | 0.0074477 | 0.0076443 | 0.0060213 | 0.0070008 | 0.0083476 | 0.0091612 | 0.011127 | 0.010784 | 0.011862 | 0.010245 | 0.013244 | 0.016404 | 0.023028 | 0.038777 | 0.045109 | 0.056535 | 0.05428 | 0.055714 | 2.362% | 17.85% | 0.2003%
Poland | 0.00028364 | 0.00041455 | 0.00048 | 0.00051273 | 0.00091636 | 0.00064364 | 0.0011018 | 0.0020182 | 0.0024327 | 0.0025636 | 0.0023018 | 0.0019964 | 0.0028909 | 0.0028582 | 0.0026182 | 0.0027055 | 0.0029345 | 0.0029345 | 0.0039491 | 0.0037636 | 0.0043309 | 0.0040145 | 0.0021055 | 0.0010255 | 0.0011236 | 0.0006 | 0.00090545 | 0.0012109 | 0.00066545 | 0.00055636 | 0.00073451 | 0.0014509 | 0.0018508 | 0.0024144 | 0.0021199 | 0.0024289 | 0.004894 | 0.0048778 | 0.00541 | 0.0097883 | 0.016967 | 0.022661 | 0.029757 | 0.042471 | 0.060891 | 0.074767 | 0.094457 | 0.12721 | 0.11568 | 0.13651 | 0.14554 | 0.13257 | 0.12504 | 0.11859 | 0.14076 | 0.15502 | 0.16055 | 0.18437 | 0.21604 | 0.23365 | 7.854% | 5.522% | 0.84%
Portugal | 0.0022582 | 0.0021818 | 0.0020945 | 0.0024873 | 0.0030545 | 0.0020291 | 0.00156 | 0.0012327 | 0.0021818 | 0.0019636 | 0.0025745 | 0.0025091 | 0.0025527 | 0.0025309 | 0.0028145 | 0.003516 | 0.0033927 | 0.0038509 | 0.0044182 | 0.0041444 | 0.0060785 | 0.0066611 | 0.0067233 | 0.0071738 | 0.0072181 | 0.0076638 | 0.008998 | 0.0098156 | 0.010011 | 0.011438 | 0.012348 | 0.012305 | 0.013278 | 0.013556 | 0.015961 | 0.017628 | 0.01938 | 0.020835 | 0.020242 | 0.022848 | 0.026963 | 0.032197 | 0.042387 | 0.047988 | 0.057244 | 0.069438 | 0.073446 | 0.0758 | 0.085338 | 0.086515 | 0.085844 | 0.087549 | 0.090603 | 0.091748 | 0.09846 | 0.099631 | 0.10577 | 0.11224 | 0.11484 | 0.12482 | 8.392% | 3.733% | 0.4488%
Romania | 0 | 0 | 0 | 0 | 0 | 0 | 0 | 0 | 0 | 0 | 0 | 0 | 0 | 0 | 0 | 0 | 0 | 0 | 0 | 0 | 0 | 0 | 0 | 0 | 0 | 4.1531e-05 | 0 | 2.1818e-05 | 1.0909e-05 | 0 | 0 | 0 | 0.00012 | 0.00012 | 0 | 0 | 0 | 3.2727e-05 | 3.2727e-05 | 4.3636e-05 | 6.5455e-05 | 4.7236e-05 | 0.00039262 | 0.00027982 | 0.00014513 | 0.0023198 | 0.0071568 | 0.011846 | 0.020533 | 0.027177 | 0.038278 | 0.036069 | 0.039076 | 0.033903 | 0.036283 | 0.037203 | 0.036926 | 0.039406 | 0.04004 | 0.044852 | 11.71% | 5.138% | 0.1613%
Slovakia | 0 | 0 | 0 | 0 | 0 | 0 | 0 | 0 | 0 | 0 | 0 | 0 | 0 | 0 | 0 | 0 | 0 | 0 | 0 | 0 | 0 | 0 | 0 | 0 | 0 | 0 | 0 | 0 | 0 | 0 | 0 | 0 | 0 | 0 | 0 | 0 | 0.00168 | 0.0016582 | 0.0010872 | 0.00023978 | 0.00037069 | 0.0043668 | 0.0051997 | 0.0056652 | 0.0058798 | 0.0073044 | 0.010382 | 0.011813 | 0.012077 | 0.017629 | 0.019974 | 0.020824 | 0.020345 | 0.019855 | 0.020611 | 0.020652 | 0.02255 | 0.018609 | 0.017618 | 0.018396 | 4.129% | 0.4265% | 0.06614%
Slovenia | 0 | 0 | 0 | 0 | 0 | 0 | 0 | 0 | 0 | 0 | 0 | 0 | 0 | 0 | 0 | 0 | 0 | 0 | 0 | 0 | 0 | 0 | 0 | 0 | 0 | 0 | 0 | 0 | 0 | 0 | 0 | 0 | 0 | 0 | 0.00033818 | 0.00076364 | 0.00078545 | 0.0011127 | 0.0013309 | 0.00132 | 0.0012 | 0.00108 | 0.0011345 | 0.0031781 | 0.0021199 | 0.0024577 | 0.0029867 | 0.0034995 | 0.0036357 | 0.0037651 | 0.0039207 | 0.0040701 | 0.0042486 | 0.0039146 | 0.0039081 | 0.0043739 | 0.0047113 | 0.0053154 | 0.0068334 | 0.0095542 | 39.43% | 9.76% | 0.03435%
Spain | 0 | 0 | 0 | 0 | 0 | 0.00051273 | 0.00056727 | 0.00066545 | 0.00061091 | 0.00055636 | 0.0012327 | 0.00204 | 0.0033709 | 0.0034473 | 0.0027382 | 0.0039491 | 0.0046255 | 0.0053127 | 0.0061091 | 0.006 | 0.0066655 | 0.0058691 | 0.0061418 | 0.0073418 | 0.0065246 | 0.0059847 | 0.0059919 | 0.0066723 | 0.0067664 | 0.0076369 | 0.012055 | 0.013168 | 0.018678 | 0.021623 | 0.028747 | 0.033369 | 0.042212 | 0.06195 | 0.078352 | 0.093049 | 0.10532 | 0.11456 | 0.13275 | 0.16351 | 0.19617 | 0.2298 | 0.24648 | 0.30306 | 0.34058 | 0.3354 | 0.33122 | 0.32777 | 0.33749 | 0.33205 | 0.34856 | 0.38104 | 0.43398 | 0.46139 | 0.50326 | 0.5457 | 8.136% | 4.988% | 1.962%
Sweden | 0 | 0 | 0 | 0 | 0 | 0.0014182 | 0.0017455 | 0.0024655 | 0.0043527 | 0.0038945 | 0.0033818 | 0.0038618 | 0.0039273 | 0.0030109 | 0.0037855 | 0.0078655 | 0.010047 | 0.010931 | 0.015796 | 0.020178 | 0.01968 | 0.021622 | 0.021393 | 0.022283 | 0.023898 | 0.021218 | 0.020338 | 0.022039 | 0.023874 | 0.02459 | 0.026062 | 0.023627 | 0.030985 | 0.03144 | 0.030714 | 0.046354 | 0.042946 | 0.047741 | 0.051652 | 0.081624 | 0.085096 | 0.094756 | 0.11246 | 0.11999 | 0.13401 | 0.14558 | 0.1479 | 0.15889 | 0.16047 | 0.1573 | 0.17655 | 0.18155 | 0.19596 | 0.19119 | 0.21605 | 0.22475 | 0.24573 | 0.26934 | 0.26146 | 0.27373 | 4.406% | 5.696% | 0.9841%
Switzerland | 0 | 0 | 0 | 0 | 0 | 0 | 0 | 0 | 0 | 0 | 0 | 0 | 0 | 0.0010691 | 0.0031309 | 0.0018873 | 0.0047564 | 0.0042545 | 0.00432 | 0.0040255 | 0.0039818 | 0.0049964 | 0.0055745 | 0.0055964 | 0.0057709 | 0.0047818 | 0.0047636 | 0.0053017 | 0.0053708 | 0.006018 | 0.0062834 | 0.006727 | 0.0072106 | 0.007556 | 0.0082177 | 0.0091377 | 0.0096176 | 0.0099884 | 0.010228 | 0.010668 | 0.011188 | 0.012522 | 0.013024 | 0.013609 | 0.013684 | 0.014348 | 0.015966 | 0.018051 | 0.019655 | 0.021624 | 0.02189 | 0.024009 | 0.026589 | 0.027198 | 0.028679 | 0.031347 | 0.032495 | 0.036302 | 0.039128 | 0.039041 | -0.4938% | 6.086% | 0.1404%
Turkey | 0.0010909 | 0.0013309 | 0.0018873 | 0.0019527 | 0.0019418 | 0.0018109 | 0.0017673 | 0.0019091 | 0.0021491 | 0.0022582 | 0.0024 | 0.0017564 | 0.0023782 | 0.0014945 | 0.0015818 | 0.0014836 | 0.0012 | 0 | 0 | 0.0007956 | 0.000216 | 0.0015696 | 0.0020844 | 0.0024624 | 0.0022536 | 0.0028836 | 0.0033457 | 0.0030194 | 0.0034089 | 0.0034029 | 0.0055211 | 0.0049267 | 0.0061881 | 0.0057089 | 0.0044371 | 0.0046491 | 0.0054575 | 0.0053566 | 0.0042725 | 0.004392 | 0.0039817 | 0.0043409 | 0.0080597 | 0.010446 | 0.023815 | 0.038196 | 0.045751 | 0.059948 | 0.085908 | 0.12767 | 0.17949 | 0.25094 | 0.31864 | 0.39634 | 0.47224 | 0.53848 | 0.6225 | 0.67513 | 0.69862 | 0.74508 | 6.359% | 19.29% | 2.679%
Ukraine | 0 | 0 | 0 | 0 | 0 | 0 | 0 | 0 | 0 | 0 | 0 | 0 | 0 | 0 | 0 | 0 | 0 | 0 | 0 | 0 | 0 | 0 | 0 | 0 | 0 | 0 | 0 | 0 | 0 | 0 | 0 | 0 | 0 | 1.08e-05 | 1.08e-05 | 2.16e-05 | 5.76e-05 | 7.92e-05 | 0.0001116 | 0.0001188 | 0.0001368 | 0.000126 | 0.0032275 | 0.003042 | 0.0016712 | 0.0022309 | 0.0018924 | 0.0036992 | 0.0054528 | 0.0070313 | 0.0072011 | 0.0066842 | 0.0084282 | 0.011543 | 0.02227 | 0.039321 | 0.047136 | 0.031842 | 0.035362 | 0.030949 | -12.72% | 15.97% | 0.1113%
United Kingdom | 0 | 0 | 0 | 0 | 0 | 0 | 0 | 0 | 0 | 0 | 0 | 0 | 0 | 0 | 0 | 0 | 0 | 0 | 0 | 3.6364e-06 | 3.6364e-06 | 3.6364e-06 | 0 | 3.6364e-06 | 3.24e-05 | 0.006532 | 0.0075368 | 0.01031 | 0.01385 | 0.017804 | 0.01932 | 0.021443 | 0.025417 | 0.032112 | 0.040472 | 0.045756 | 0.052856 | 0.059962 | 0.071997 | 0.087328 | 0.10981 | 0.11649 | 0.12076 | 0.13088 | 0.15037 | 0.17095 | 0.20359 | 0.2371 | 0.30697 | 0.37643 | 0.4913 | 0.49923 | 0.56794 | 0.6335 | 0.68404 | 0.73825 | 0.71382 | 0.72909 | 0.71827 | 0.79324 | 10.14% | 7.739% | 2.852%
Other Europe | 0 | 0 | 0 | 0 | 0 | 0 | 0 | 0 | 0 | 0 | 0 | 0 | 0 | 0 | 0 | 0 | 0 | 0 | 0 | 0 | 0 | 0 | 0 | 0 | 0 | 0 | 6.3273e-07 | 9.5018e-06 | 1.1069e-05 | 1.3938e-05 | 1.1712e-05 | 0.0001699 | 0.00015597 | 0.00017229 | 0.00014569 | 0.00014107 | 0.00013907 | 0.00013128 | 0.00014762 | 0.00032928 | 0.00035608 | 0.00040348 | 0.00053839 | 0.00044878 | 0.00049058 | 0.00049286 | 0.00059138 | 0.00077783 | 0.0010571 | 0.0012657 | 0.001525 | 0.0019462 | 0.0033736 | 0.0048833 | 0.0094148 | 0.010706 | 0.013164 | 0.014029 | 0.015363 | 0.020181 | 31% | 31.9% | 0.07255%
Total Europe | 0.09746 | 0.1108 | 0.11446 | 0.12211 | 0.12858 | 0.14633 | 0.14604 | 0.14303 | 0.14643 | 0.1506 | 0.15572 | 0.15635 | 0.16003 | 0.16529 | 0.1704 | 0.1854 | 0.18728 | 0.18003 | 0.1831 | 0.19104 | 0.19779 | 0.21304 | 0.21851 | 0.23078 | 0.23838 | 0.29976 | 0.3061 | 0.32602 | 0.35805 | 0.36841 | 0.40031 | 0.41547 | 0.48289 | 0.55438 | 0.60324 | 0.68459 | 0.74312 | 0.84761 | 0.97182 | 1.1506 | 1.306 | 1.4974 | 1.7245 | 1.9181 | 2.1239 | 2.4073 | 2.7359 | 3.1345 | 3.4407 | 3.7085 | 4.1118 | 4.2284 | 4.5967 | 4.8439 | 5.2417 | 5.6148 | 5.8116 | 6.1295 | 6.3557 | 6.639 | 4.172% | 5.996% | 23.87%
Azerbaijan | 0 | 0 | 0 | 0 | 0 | 0 | 0 | 0 | 0 | 0 | 0 | 0 | 0 | 0 | 0 | 0 | 0 | 0 | 0 | 0 | 0 | 0 | 0 | 0 | 0 | 0 | 0 | 0 | 0 | 0 | 0 | 0 | 0 | 0 | 0 | 0 | 0 | 0 | 0 | 0 | 0 | 0 | 0 | 0 | 7.56e-06 | 1.8e-06 | 0 | 0 | 0.00073667 | 0.00096781 | 0.0010248 | 0.001161 | 0.0011424 | 0.0013238 | 0.0016071 | 0.0016093 | 0.0015816 | 0.0016389 | 0.0017063 | 0.0034303 | 100.5% | 13.49% | 0.01233%
Belarus | 0 | 0 | 0 | 0 | 0 | 0 | 0 | 0 | 0 | 0 | 0 | 0 | 0 | 0 | 0 | 0 | 0 | 0 | 0 | 0 | 0 | 0 | 0 | 0 | 0 | 0 | 0 | 0 | 0 | 0 | 0 | 0 | 0 | 0 | 0 | 0 | 0 | 0 | 0 | 3.6364e-06 | 3.6e-06 | 2.5418e-05 | 0.00015633 | 0.0003636 | 0.00065815 | 0.00091996 | 0.0010508 | 0.001058 | 0.00092479 | 0.00090142 | 0.0011983 | 0.0013819 | 0.001826 | 0.0019703 | 0.002442 | 0.0042016 | 0.0071639 | 0.0070617 | 0.0067065 | 0.0067093 | -0.2324% | 22.23% | 0.02412%
Kazakhstan | 0 | 0 | 0 | 0 | 0 | 0 | 0 | 0 | 0 | 0 | 0 | 0 | 0 | 0 | 0 | 0 | 0 | 0 | 0 | 0 | 0 | 0 | 0 | 0 | 0 | 0 | 0 | 0 | 0 | 0 | 0 | 0 | 0 | 0 | 0 | 0 | 0 | 0 | 0 | 0 | 0 | 0 | 0 | 0 | 0 | 0 | 5.292e-07 | 9.6696e-06 | 1.921e-05 | 5.2215e-05 | 0.00064561 | 0.0013285 | 0.0015801 | 0.0019222 | 0.0040083 | 0.0082293 | 0.012181 | 0.014736 | 0.020403 | 0.024443 | 19.47% | 84.94% | 0.08788%
Russian Federation | 0 | 0 | 0 | 0 | 0 | 0 | 0 | 0 | 0 | 0 | 0 | 0 | 0 | 0 | 0 | 0 | 0 | 0 | 0 | 0 | 0 | 0 | 0 | 0 | 0 | 0.0014116 | 0.0014367 | 0.0014149 | 0.0013571 | 0.0014433 | 0.0013964 | 0.0013244 | 0.0013495 | 0.0013855 | 0.0013353 | 0.0022999 | 0.0035392 | 0.0058321 | 0.012143 | 0.015162 | 0.01524 | 0.017117 | 0.017107 | 0.017009 | 0.017085 | 0.018433 | 0.019198 | 0.017003 | 0.016457 | 0.020062 | 0.018312 | 0.017472 | 0.019041 | 0.019441 | 0.021324 | 0.030263 | 0.037282 | 0.044194 | 0.047284 | 0.046868 | -1.151% | 8.855% | 0.1685%
Turkmenistan | 0 | 0 | 0 | 0 | 0 | 0 | 0 | 0 | 0 | 0 | 0 | 0 | 0 | 0 | 0 | 0 | 0 | 0 | 0 | 0 | 0 | 0 | 0 | 0 | 0 | 0 | 0 | 0 | 0 | 0 | 0 | 0 | 0 | 0 | 0 | 0 | 0 | 0 | 0 | 0 | 0 | 0 | 0 | 0 | 0 | 5.742e-07 | 1.6443e-06 | 3.5332e-06 | 6.6555e-06 | 1.1223e-05 | 1.8792e-05 | 2.5125e-05 | 2.5056e-05 | 2.5056e-05 | 2.5056e-05 | 2.5125e-05 | 2.5056e-05 | 2.5056e-05 | 2.5056e-05 | 2.5125e-05 | 2.22e-14% | 8.392% | 9.033e-05%
USSR | 0 | 0 | 0 | 0 | 0 | 0 | 0 | 0 | 0 | 0 | 0 | 0 | 0 | 0 | 0 | 0 | 0 | 0 | 0 | 0 | 0 | 0 | 0 | 0 | 0 | 0 | 0 | 0 | 0 | 0 | 0 | 0 | 0 | 0 | 0 | 0 | 0 | 0 | 0 | 0 | 0 | 0 | 0 | 0 | 0 | 0 | 0 | 0 | 0 | 0 | 0 | 0 | 0 | 0 | 0 | 0 | 0 | 0 | 0 | 0 | - | - | 0%
Uzbekistan | 0 | 0 | 0 | 0 | 0 | 0 | 0 | 0 | 0 | 0 | 0 | 0 | 0 | 0 | 0 | 0 | 0 | 0 | 0 | 0 | 0 | 0 | 0 | 0 | 0 | 0 | 0 | 0 | 0 | 0 | 0 | 0 | 0 | 0 | 0 | 0 | 0 | 0 | 0 | 0 | 0 | 0 | 0 | 0 | 0 | 0 | 0 | 0 | 0 | 0 | 0 | 1.6715e-05 | 2.2644e-05 | 2.4577e-05 | 8.0377e-05 | 2.4645e-05 | 0.0001808 | 0.0015689 | 0.0022666 | 0.017388 | 665% | - | 0.06251%
Other CIS | 0 | 0 | 0 | 0 | 0 | 0 | 0 | 0 | 0 | 0 | 0 | 0 | 0 | 0 | 0 | 0 | 0 | 0 | 0 | 0 | 0 | 0 | 0 | 0 | 0 | 0 | 0 | 0 | 0 | 0 | 0 | 0 | 0 | 0 | 0 | 0 | 0 | 0 | 0 | 0 | 0 | 9.36e-06 | 1.044e-05 | 6.84e-06 | 1.5507e-05 | 1.505e-05 | 1.1398e-05 | 1.9166e-05 | 6.521e-05 | 0.00018905 | 0.00022177 | 0.00020949 | 0.00032019 | 0.00047395 | 0.00076206 | 0.00075256 | 0.0012951 | 0.0029312 | 0.0039561 | 0.0050023 | 26.1% | 38.76% | 0.01798%
Total CIS | 0 | 0 | 0 | 0 | 0 | 0 | 0 | 0 | 0 | 0 | 0 | 0 | 0 | 0 | 0 | 0 | 0 | 0 | 0 | 0 | 0 | 0 | 0 | 0 | 0 | 0.0014116 | 0.0014367 | 0.0014149 | 0.0013571 | 0.0014433 | 0.0013964 | 0.0013244 | 0.0013495 | 0.0013855 | 0.0013353 | 0.0022999 | 0.0035392 | 0.0058321 | 0.012143 | 0.015165 | 0.015244 | 0.017152 | 0.017274 | 0.01738 | 0.017766 | 0.019371 | 0.020262 | 0.018093 | 0.018209 | 0.022184 | 0.021421 | 0.021595 | 0.023957 | 0.025181 | 0.030248 | 0.045106 | 0.059709 | 0.072156 | 0.082347 | 0.10387 | 25.79% | 16.69% | 0.3734%
Iran | 0 | 0 | 0 | 0 | 0 | 0 | 0 | 0 | 0 | 0 | 0 | 0 | 0 | 0 | 0 | 0 | 0 | 0 | 0 | 0 | 0 | 0 | 0 | 0 | 0 | 0 | 0 | 0 | 0 | 0 | 0 | 0 | 0 | 0 | 0.000126 | 0.0001314 | 0.00012132 | 0.00010908 | 9.936e-05 | 0.00016668 | 0.00025524 | 0.00045144 | 0.0005076 | 0.0007056 | 0.00083395 | 0.00072219 | 0.0010057 | 0.0012679 | 0.0010015 | 0.0012309 | 0.00069082 | 0.00081742 | 0.0017203 | 0.0037652 | 0.0045535 | 0.0063993 | 0.052607 | 0.0065447 | 0.0070473 | 0.0081073 | 14.73% | 20.74% | 0.02915%
Iraq | 0 | 0 | 0 | 0 | 0 | 0 | 0 | 0 | 0 | 0 | 0 | 0 | 0 | 0 | 0 | 0 | 0 | 0 | 0 | 0 | 0 | 0 | 0 | 0 | 0 | 0 | 0 | 0 | 0 | 0 | 0 | 0 | 0 | 0 | 0 | 0 | 0 | 0 | 0 | 0 | 0 | 0 | 0 | 0 | 0 | 0 | 0 | 0 | 0.00016668 | 0.00020628 | 0.0002063 | 0.0002063 | 0.0002063 | 0.0013556 | 0.0013556 | 0.0013593 | 0.0013556 | 0.0013556 | 0.0013556 | 0.0013593 | -1.11e-14% | 20.75% | 0.004887%
Israel | 0 | 0 | 0 | 0 | 0 | 0 | 0 | 0 | 0 | 0 | 0 | 0 | 0 | 0 | 0 | 0 | 0 | 0 | 0 | 0 | 0 | 0 | 0 | 0 | 0 | 0 | 0 | 0 | 0 | 0 | 0 | 0 | 0 | 0 | 0 | 0 | 3.6e-05 | 3.96e-05 | 4.32e-05 | 3.96e-05 | 3.96e-05 | 3.6e-05 | 3.6e-05 | 0.00010876 | 0.00057698 | 0.00094625 | 0.0015128 | 0.0021791 | 0.0022363 | 0.0038519 | 0.005169 | 0.0073268 | 0.0073872 | 0.0080891 | 0.01629 | 0.021154 | 0.026215 | 0.029142 | 0.037541 | 0.044506 | 18.23% | 27.72% | 0.16%
Kuwait | 0 | 0 | 0 | 0 | 0 | 0 | 0 | 0 | 0 | 0 | 0 | 0 | 0 | 0 | 0 | 0 | 0 | 0 | 0 | 0 | 0 | 0 | 0 | 0 | 0 | 0 | 0 | 0 | 0 | 0 | 0 | 0 | 0 | 0 | 0 | 0 | 0 | 0 | 0 | 0 | 0 | 0 | 0 | 0 | 0 | 0 | 0 | 0 | 6.552e-07 | 1.1801e-05 | 1.8324e-05 | 0.00017573 | 0.00019157 | 0.00019863 | 0.00025047 | 0.00026531 | 0.0014007 | 0.001156 | 0.0011363 | 0.0011049 | -3.031% | 57.45% | 0.003972%
Oman | 0 | 0 | 0 | 0 | 0 | 0 | 0 | 0 | 0 | 0 | 0 | 0 | 0 | 0 | 0 | 0 | 0 | 0 | 0 | 0 | 0 | 0 | 0 | 0 | 0 | 0 | 0 | 0 | 0 | 0 | 0 | 0 | 0 | 0 | 0 | 0 | 0 | 0 | 0 | 0 | 0 | 0 | 0 | 0 | 0 | 0 | 0 | 0 | 4.32e-06 | 4.32e-06 | 1.332e-05 | 1.5106e-05 | 5.6016e-05 | 5.6563e-05 | 9.0918e-05 | 0.00057586 | 0.0028893 | 0.0070615 | 0.0073305 | 0.0073506 | -1.11e-14% | 110.4% | 0.02643%
Qatar | 0 | 0 | 0 | 0 | 0 | 0 | 0 | 0 | 0 | 0 | 0 | 0 | 0 | 0 | 0 | 0 | 0 | 0 | 0 | 0 | 0 | 0 | 0 | 0 | 0 | 0 | 0 | 0 | 0 | 0 | 0 | 0 | 0 | 0 | 0 | 0 | 0 | 0 | 0 | 0 | 0 | 0 | 0 | 0 | 0 | 0 | 0.00010802 | 0.00010802 | 0.00084783 | 0.0011341 | 0.0013253 | 0.0013695 | 0.0014368 | 0.0014977 | 0.0013127 | 0.0014962 | 0.0014921 | 0.0024428 | 0.0083061 | 0.0086701 | 4.097% | 22.56% | 0.03117%
Saudi Arabia | 0 | 0 | 0 | 0 | 0 | 0 | 0 | 0 | 0 | 0 | 0 | 0 | 0 | 0 | 0 | 0 | 0 | 0 | 0 | 0 | 0 | 0 | 0 | 0 | 0 | 0 | 0 | 0 | 0 | 0 | 0 | 0 | 0 | 0 | 0 | 0 | 0 | 0 | 0 | 0 | 0 | 0 | 0 | 2.1924e-06 | 2.1924e-06 | 1.472e-05 | 1.9411e-05 | 9.2293e-05 | 0.00015291 | 0.00016517 | 0.00016517 | 0.00016517 | 0.00025147 | 0.0014031 | 0.0016274 | 0.0044964 | 0.0048222 | 0.0082946 | 0.018029 | 0.036418 | 101.4% | 71.53% | 0.1309%
United Arab Emirates | 0 | 0 | 0 | 0 | 0 | 0 | 0 | 0 | 0 | 0 | 0 | 0 | 0 | 0 | 0 | 0 | 0 | 0 | 0 | 0 | 0 | 0 | 0 | 0 | 0 | 0 | 0 | 0 | 0 | 0 | 0 | 0 | 0 | 0 | 0 | 0 | 0 | 0 | 0 | 0 | 0 | 0 | 0 | 0 | 2.2874e-05 | 6.6326e-05 | 7.4506e-05 | 8.7271e-05 | 0.00070733 | 0.002913 | 0.0028266 | 0.0030118 | 0.0045495 | 0.006009 | 0.014837 | 0.020509 | 0.024484 | 0.030187 | 0.058411 | 0.061819 | 5.545% | 35.73% | 0.2223%
Other Middle East | 0 | 0 | 0 | 0 | 0 | 0 | 0 | 0 | 0 | 0 | 0 | 0 | 0 | 0 | 0 | 0 | 0 | 0 | 0 | 0 | 0 | 0 | 0 | 0 | 0 | 3.6e-06 | 3.6e-06 | 3.6e-06 | 3.6e-06 | 3.6e-06 | 3.6e-06 | 3.6e-06 | 1.08e-05 | 1.08e-05 | 1.08e-05 | 4.3527e-05 | 6.5345e-05 | 6.5345e-05 | 7.6255e-05 | 8.0215e-05 | 6.9305e-05 | 8.0215e-05 | 0.00012385 | 0.00012698 | 0.00010624 | 0.0001336 | 0.00013077 | 0.00012498 | 0.000161 | 0.00023493 | 0.0012167 | 0.0041012 | 0.0059585 | 0.010181 | 0.014589 | 0.01904 | 0.023437 | 0.028541 | 0.032342 | 0.034723 | 7.068% | 64.8% | 0.1248%
Total Middle East | 0 | 0 | 0 | 0 | 0 | 0 | 0 | 0 | 0 | 0 | 0 | 0 | 0 | 0 | 0 | 0 | 0 | 0 | 0 | 0 | 0 | 0 | 0 | 0 | 0 | 3.6e-06 | 3.6e-06 | 3.6e-06 | 3.6e-06 | 3.6e-06 | 3.6e-06 | 3.6e-06 | 1.08e-05 | 1.08e-05 | 0.0001368 | 0.00017493 | 0.00022267 | 0.00021403 | 0.00021881 | 0.00028649 | 0.00036415 | 0.00056765 | 0.00066745 | 0.00094354 | 0.0015422 | 0.0018831 | 0.0028512 | 0.0038595 | 0.0052785 | 0.0097525 | 0.011631 | 0.017189 | 0.021758 | 0.032556 | 0.054908 | 0.075296 | 0.09264 | 0.11473 | 0.1715 | 0.20406 | 18.66% | 35.54% | 0.7336%
Algeria | 0 | 0 | 0 | 0 | 0 | 0 | 0 | 0 | 0 | 0 | 0 | 0 | 0 | 0 | 0 | 0 | 0 | 0 | 0 | 0 | 0 | 0 | 0 | 0 | 0 | 0 | 0 | 0 | 0 | 0 | 0 | 0 | 0 | 0 | 0 | 0 | 0 | 0 | 0 | 0 | 0 | 0 | 0 | 0 | 0 | 9.9273e-05 | 0.00019766 | 0.00029152 | 0.000312 | 0.00065178 | 0.00059947 | 0.0015974 | 0.0034922 | 0.0030599 | 0.0030915 | 0.0032183 | 0.0031509 | 0.0030649 | 0.0031909 | 0.0031978 | -0.05745% | 17.24% | 0.0115%
Egypt | 0 | 0 | 0 | 0 | 0 | 0 | 0 | 0 | 0 | 0 | 0 | 0 | 0 | 0 | 0 | 0 | 0 | 0 | 0 | 0 | 0 | 0 | 0 | 0 | 0 | 0 | 0 | 0 | 0 | 0 | 0 | 0 | 0 | 0 | 4.32e-05 | 0.00029052 | 0.00064764 | 0.0007686 | 0.0010332 | 0.0018182 | 0.00184 | 0.0021818 | 0.0023891 | 0.0033527 | 0.0037418 | 0.0051636 | 0.0078652 | 0.010127 | 0.005769 | 0.0050394 | 0.0069716 | 0.010948 | 0.014007 | 0.016282 | 0.028647 | 0.03803 | 0.041148 | 0.042741 | 0.042817 | 0.047438 | 10.49% | 25.13% | 0.1706%
Morocco | 0 | 0 | 0 | 0 | 0 | 0 | 0 | 0 | 0 | 0 | 0 | 0 | 0 | 0 | 0 | 0 | 0 | 0 | 0 | 0 | 0 | 0 | 0 | 0 | 0 | 0 | 0 | 0 | 0 | 0 | 0 | 0 | 0 | 0 | 0 | 0.0002304 | 0.00074088 | 0.0006984 | 0.00073044 | 0.0007164 | 0.00074304 | 0.00065988 | 0.0010044 | 0.0010739 | 0.0014083 | 0.002372 | 0.0024925 | 0.0026217 | 0.0043745 | 0.0069265 | 0.0090967 | 0.015 | 0.015248 | 0.022876 | 0.031131 | 0.030116 | 0.034194 | 0.030686 | 0.037356 | 0.040875 | 9.121% | 19.42% | 0.147%
South Africa | 0 | 0 | 0 | 0 | 0 | 0 | 0 | 0 | 0 | 0 | 0 | 0 | 0 | 0 | 0 | 0 | 0 | 0 | 0 | 0 | 0 | 0 | 0 | 0 | 0 | 0 | 0 | 0 | 0 | 0 | 0 | 0.00065455 | 0.0015927 | 0.00252 | 0.0021491 | 0.0052426 | 0.0046545 | 0.0050661 | 0.0045269 | 0.0042652 | 0.004744 | 0.0045338 | 0.0048119 | 0.0051294 | 0.0050912 | 0.0045452 | 0.004917 | 0.0050531 | 0.0062193 | 0.011684 | 0.026598 | 0.034112 | 0.048945 | 0.049769 | 0.054347 | 0.056811 | 0.069466 | 0.069837 | 0.078564 | 0.077498 | -1.626% | 20.83% | 0.2786%
Eastern Africa | 0 | 0 | 0 | 0 | 0 | 0 | 0.0013745 | 0.0013855 | 0.00144 | 0.0014836 | 0.0014509 | 0.0015927 | 0.0016255 | 0.0016909 | 0.0017564 | 0.0018218 | 0.0019309 | 0.0021273 | 0.0020618 | 0.0020945 | 0.0024764 | 0.015964 | 0.015717 | 0.014464 | 0.014366 | 0.015933 | 0.015238 | 0.014556 | 0.014545 | 0.013047 | 0.017834 | 0.019699 | 0.019218 | 0.023059 | 0.022612 | 0.027184 | 0.029481 | 0.026071 | 0.040557 | 0.048812 | 0.049166 | 0.051891 | 0.049493 | 0.051985 | 0.063152 | 0.0701 | 0.070511 | 0.076165 | 0.086302 | 0.12783 | 0.18707 | 0.18784 | 0.1944 | 0.21781 | 0.22136 | 0.21324 | 0.2151 | 0.23448 | 0.2609 | 0.26084 | -0.2992% | 7.393% | 0.9378%
Middle Africa | 0 | 0 | 0 | 0 | 0 | 0 | 0 | 0 | 0 | 0 | 0 | 0 | 0 | 0 | 0 | 0 | 0 | 0 | 0 | 0 | 0 | 0 | 0 | 0 | 0 | 3.2727e-05 | 8.7273e-05 | 8.7273e-05 | 8.7273e-05 | 9.8182e-05 | 9.8182e-05 | 7.6364e-05 | 7.6364e-05 | 7.6364e-05 | 7.6364e-05 | 7.6878e-05 | 7.6878e-05 | 7.6878e-05 | 7.6724e-05 | 7.6724e-05 | 7.6724e-05 | 0.0070913 | 0.00091744 | 0.00092835 | 0.00086445 | 0.00073598 | 0.00078034 | 0.00081544 | 0.00087586 | 0.0013292 | 0.0010012 | 0.0012642 | 0.0013948 | 0.0014514 | 0.0015389 | 0.0015637 | 0.0016638 | 0.0018825 | 0.0025353 | 0.0026909 | 5.851% | 7.308% | 0.009675%
Western Africa | 0 | 0 | 0 | 0 | 0 | 0 | 0.00041455 | 0.00041455 | 0.00041455 | 0.00042545 | 0.00042545 | 0.00042545 | 0.00043636 | 0.00043636 | 0.00043636 | 0.00043636 | 0.00044727 | 0.00044727 | 0.00044727 | 0.00045818 | 0.00045818 | 0.00045818 | 0.00046909 | 0.00046909 | 0.00046909 | 0.0010036 | 0.0010909 | 0.0011455 | 0.0011963 | 0.0012522 | 0.0012663 | 0.001411 | 0.0014223 | 0.0014783 | 0.0015335 | 0.0018656 | 0.0019727 | 0.0020801 | 0.0019548 | 0.0029307 | 0.0030671 | 0.0031559 | 0.0031169 | 0.0030602 | 0.0027276 | 0.0023188 | 0.0023383 | 0.0024642 | 0.0025917 | 0.0027913 | 0.0038113 | 0.0048468 | 0.0054536 | 0.005633 | 0.0067429 | 0.0078709 | 0.01053 | 0.010875 | 0.013138 | 0.014163 | 7.514% | 17.63% | 0.05092%
Other Northern Africa | 0 | 0 | 0 | 0 | 0 | 0 | 0 | 0 | 0 | 0 | 0 | 0 | 0 | 0 | 0 | 0 | 0 | 0 | 0 | 0 | 0 | 0 | 0 | 0 | 0 | 0 | 0 | 0 | 0 | 0 | 0 | 0 | 0 | 0 | 0 | 8.28e-05 | 8.64e-05 | 0.000108 | 0.00011994 | 0.00016241 | 0.00015807 | 0.00014653 | 0.00016739 | 0.00015585 | 0.00036752 | 0.00052518 | 0.00042364 | 0.00075165 | 0.0013672 | 0.0019756 | 0.0018748 | 0.0021268 | 0.0021231 | 0.0022845 | 0.0027096 | 0.0029094 | 0.0023448 | 0.0023504 | 0.0030278 | 0.0035726 | 17.67% | 6.103% | 0.01284%
Other Southern Africa | 0 | 0 | 0 | 0 | 0 | 0 | 0 | 0 | 0 | 0 | 0 | 0 | 0 | 0 | 0 | 0 | 0 | 0 | 0 | 0 | 0 | 0 | 0 | 0 | 0 | 0 | 0 | 0.00035182 | 0.0013604 | 0.0014073 | 0.0018295 | 0.0018764 | 0.0021332 | 0.0021496 | 0.0024211 | 0.001416 | 0.0015775 | 0.0016953 | 0.0016058 | 0.0017022 | 0.0017374 | 0.0016436 | 0.0016898 | 0.0015754 | 0.0013885 | 0.0019695 | 0.0028773 | 0.0031811 | 0.0031081 | 0.002603 | 0.0025748 | 0.002211 | 0.0032439 | 0.0035583 | 0.0043712 | 0.0046285 | 0.0051777 | 0.0049707 | 0.0054805 | 0.0052598 | -4.291% | 7.288% | 0.01891%
Total Africa | 0 | 0 | 0 | 0 | 0 | 0 | 0.0017891 | 0.0018 | 0.0018545 | 0.0019091 | 0.0018764 | 0.0020182 | 0.0020618 | 0.0021273 | 0.0021927 | 0.0022582 | 0.0023782 | 0.0025745 | 0.0025091 | 0.0025527 | 0.0029345 | 0.016423 | 0.016186 | 0.014933 | 0.014835 | 0.01697 | 0.016417 | 0.016141 | 0.017189 | 0.015805 | 0.021028 | 0.023717 | 0.024443 | 0.029283 | 0.028835 | 0.036389 | 0.039237 | 0.036564 | 0.050605 | 0.060484 | 0.061532 | 0.071304 | 0.06359 | 0.06726 | 0.078741 | 0.087829 | 0.092403 | 0.10147 | 0.11092 | 0.16083 | 0.2396 | 0.25994 | 0.28831 | 0.32273 | 0.35394 | 0.35838 | 0.38278 | 0.40088 | 0.44701 | 0.45553 | 1.627% | 10.97% | 1.638%
Australia | 0.0032291 | 0.0030982 | 0.0031636 | 0.0030764 | 0.0030655 | 0.0028473 | 0.0028691 | 0.0030545 | 0.0036873 | 0.00468 | 0.0053345 | 0.00528 | 0.00468 | 0.0044182 | 0.00456 | 0.0042 | 0.0044073 | 0.0056291 | 0.0047018 | 0.0048109 | 0.0049745 | 0.0050182 | 0.0051273 | 0.0079745 | 0.0088364 | 0.0082855 | 0.0078687 | 0.0073527 | 0.0073689 | 0.0076806 | 0.0091068 | 0.010443 | 0.011014 | 0.011986 | 0.012666 | 0.010354 | 0.0099281 | 0.01595 | 0.021232 | 0.033857 | 0.047229 | 0.051055 | 0.057356 | 0.053317 | 0.047488 | 0.048168 | 0.05864 | 0.070323 | 0.083565 | 0.091753 | 0.10507 | 0.11334 | 0.11856 | 0.14213 | 0.17385 | 0.20448 | 0.24528 | 0.27814 | 0.31084 | 0.33124 | 6.27% | 13.7% | 1.191%
Bangladesh | 0 | 0 | 0 | 0 | 0 | 0 | 0 | 0 | 0 | 0 | 0 | 0 | 0 | 0 | 0 | 0 | 0 | 0 | 0 | 0 | 0 | 0 | 0 | 0 | 0 | 0 | 0 | 0 | 0 | 0 | 0 | 0 | 0 | 0 | 0 | 0.00045767 | 0.00036223 | 0.00075733 | 0.00066033 | 0.00044849 | 0.00040443 | 0.00051623 | 0.0006452 | 0.00066881 | 0.00040503 | 0.00040935 | 0.00084484 | 0.00084846 | 0.001129 | 0.0013448 | 0.0013008 | 0.0010657 | 0.0015416 | 0.0014896 | 0.0017464 | 0.0020534 | 0.0025729 | 0.0024797 | 0.0035175 | 0.0050439 | 43% | 14.13% | 0.01813%
China | 0 | 0 | 0 | 0 | 0 | 0 | 0 | 0 | 0 | 0 | 0 | 0 | 0 | 0 | 0 | 0 | 0 | 0 | 0 | 0 | 0 | 0 | 0 | 0 | 0 | 0.0021428 | 0.0021683 | 0.0043759 | 0.0048144 | 0.009178 | 0.037883 | 0.019829 | 0.033182 | 0.03112 | 0.031992 | 0.032614 | 0.033297 | 0.033697 | 0.03422 | 0.035187 | 0.068252 | 0.094681 | 0.13064 | 0.21349 | 0.3318 | 0.4556 | 0.58074 | 0.71581 | 0.93613 | 1.1677 | 1.4039 | 1.7876 | 2.3922 | 2.9819 | 3.501 | 4.1047 | 5.354 | 6.2808 | 7.4593 | 8.8895 | 18.85% | 22.5% | 31.96%
China Hong Kong SAR | 0 | 0 | 0 | 0 | 0 | 0 | 0 | 0 | 0 | 0 | 0 | 0 | 0 | 0 | 0 | 0 | 0 | 0 | 0 | 0 | 0 | 0 | 0 | 0 | 0 | 0 | 0 | 0 | 0 | 0 | 0 | 0 | 0 | 0 | 0 | 0 | 0 | 0 | 0 | 0 | 0 | 2.4984e-06 | 3.114e-06 | 2.9052e-06 | 3.9564e-06 | 0.0004328 | 0.00048302 | 0.00046186 | 0.00040654 | 0.00048313 | 0.00063914 | 0.00072526 | 0.00073351 | 0.00075843 | 0.00087288 | 0.001436 | 0.001975 | 0.002281 | 0.0029206 | 0.0031244 | 6.688% | 20.52% | 0.01123%
India | 0 | 0 | 0 | 0 | 0 | 0 | 0 | 0 | 0 | 0 | 0 | 0 | 0 | 0 | 0 | 0 | 0 | 0 | 0 | 0 | 0 | 0 | 0 | 0 | 0 | 0.00051912 | 0.0014436 | 0.0016209 | 0.0030908 | 0.0048372 | 0.0079414 | 0.011433 | 0.014288 | 0.018007 | 0.023621 | 0.024114 | 0.030119 | 0.030898 | 0.039026 | 0.055034 | 0.065653 | 0.094589 | 0.12303 | 0.15346 | 0.17401 | 0.21465 | 0.25791 | 0.28658 | 0.31334 | 0.37295 | 0.34682 | 0.39117 | 0.43673 | 0.55588 | 0.60947 | 0.65495 | 0.73187 | 0.86017 | 0.96769 | 1.0317 | 6.32% | 10.71% | 3.709%
Indonesia | 0 | 0 | 0 | 0 | 0 | 0 | 0 | 0 | 0 | 0 | 0 | 0 | 0 | 0 | 0 | 0 | 0 | 0 | 0 | 0 | 0 | 0 | 0 | 0 | 0 | 0.040537 | 0.037802 | 0.039036 | 0.039261 | 0.057687 | 0.079588 | 0.084281 | 0.098159 | 0.11825 | 0.1418 | 0.17533 | 0.21715 | 0.22462 | 0.22668 | 0.23971 | 0.23786 | 0.23986 | 0.25295 | 0.29943 | 0.33498 | 0.33738 | 0.33959 | 0.3419 | 0.3407 | 0.36385 | 0.36687 | 0.39012 | 0.46602 | 0.64128 | 0.64266 | 0.69751 | 0.738 | 0.82821 | 0.85917 | 0.95274 | 10.59% | 10.1% | 3.425%
Japan | 0 | 0 | 0 | 0 | 0 | 0.0087373 | 0.008482 | 0.0089493 | 0.0091439 | 0.011072 | 0.013626 | 0.013232 | 0.019216 | 0.029795 | 0.03959 | 0.039292 | 0.040915 | 0.13909 | 0.15652 | 0.16686 | 0.17601 | 0.18532 | 0.19634 | 0.20849 | 0.22057 | 0.16697 | 0.17164 | 0.17418 | 0.1694 | 0.2235 | 0.2341 | 0.25824 | 0.27393 | 0.26558 | 0.26668 | 0.26142 | 0.26387 | 0.27578 | 0.28892 | 0.29125 | 0.33026 | 0.32703 | 0.33673 | 0.32123 | 0.31782 | 0.33448 | 0.33156 | 0.35172 | 0.38212 | 0.42475 | 0.52027 | 0.49148 | 0.53755 | 0.59263 | 0.63983 | 0.70821 | 0.79156 | 0.85053 | 0.92293 | 0.98167 | 6.074% | 8.738% | 3.529%
Malaysia | 0 | 0 | 0 | 0 | 0 | 0 | 0 | 0 | 0 | 0 | 0 | 0 | 0 | 0 | 0 | 0 | 0 | 0 | 0 | 0 | 0 | 0 | 0 | 0 | 0 | 0 | 0 | 0 | 0 | 0 | 0 | 0 | 0 | 0 | 0 | 0.006228 | 0.0062628 | 0.0044116 | 0.0045436 | 0.0062876 | 0.0064636 | 0.0068069 | 0.0082884 | 0.0086919 | 0.0152 | 0.013778 | 0.016773 | 0.016407 | 0.012547 | 0.0083772 | 0.0091755 | 0.0094069 | 0.0095335 | 0.017013 | 0.017645 | 0.020874 | 0.0209 | 0.026097 | 0.027848 | 0.028771 | 3.033% | 13.13% | 0.1034%
New Zealand | 0.048528 | 0.048924 | 0.040824 | 0.04662 | 0.047772 | 0.045828 | 0.045216 | 0.045252 | 0.044748 | 0.058547 | 0.058632 | 0.056487 | 0.053721 | 0.054555 | 0.050011 | 0.053359 | 0.051284 | 0.052057 | 0.05265 | 0.057505 | 0.052689 | 0.05531 | 0.055113 | 0.055446 | 0.07317 | 0.085325 | 0.091052 | 0.089769 | 0.094457 | 0.089036 | 0.086849 | 0.086066 | 0.089549 | 0.09917 | 0.10855 | 0.11403 | 0.10973 | 0.1074 | 0.1048 | 0.10783 | 0.12247 | 0.13057 | 0.13839 | 0.16195 | 0.18744 | 0.22481 | 0.23815 | 0.24658 | 0.2603 | 0.2893 | 0.31104 | 0.31059 | 0.3112 | 0.30902 | 0.3124 | 0.31414 | 0.32083 | 0.32383 | 0.31484 | 0.34996 | 10.85% | 1.922% | 1.258%
Pakistan | 0 | 0 | 0 | 0 | 0 | 0 | 0 | 0 | 0 | 0 | 0 | 0 | 0 | 0 | 0 | 0 | 0 | 0 | 0 | 0 | 0 | 0 | 0 | 0 | 0 | 0 | 0 | 0 | 0 | 0 | 0 | 0 | 0 | 0 | 0 | 0.010109 | 0.0095138 | 0.010481 | 0.011357 | 0.011743 | 0 | 0 | 7.272e-07 | 5.9112e-06 | 3.4578e-05 | 4.8082e-05 | 9.6588e-05 | 0.00030574 | 0.0010668 | 0.0019854 | 0.0043987 | 0.010724 | 0.020449 | 0.024037 | 0.020597 | 0.019311 | 0.022618 | 0.03028 | 0.028379 | 0.027172 | -4.514% | 29.91% | 0.09769%
Philippines | 0 | 0 | 0 | 0 | 0 | 0 | 0 | 0 | 0 | 0 | 0 | 0 | 3.6e-05 | 0.000108 | 0.02293 | 0.073615 | 0.13223 | 0.13205 | 0.15626 | 0.17215 | 0.18908 | 0.17565 | 0.16687 | 0.17857 | 0.1954 | 0.20143 | 0.20729 | 0.2052 | 0.20401 | 0.22752 | 0.22086 | 0.23522 | 0.26053 | 0.3209 | 0.38138 | 0.41854 | 0.37591 | 0.36873 | 0.35361 | 0.37014 | 0.35656 | 0.37695 | 0.36794 | 0.38625 | 0.37204 | 0.35797 | 0.3595 | 0.37127 | 0.34832 | 0.37383 | 0.40477 | 0.41391 | 0.38904 | 0.39637 | 0.40445 | 0.40964 | 0.38633 | 0.40008 | 0.41563 | 0.41052 | -1.498% | 0.9406% | 1.476%
Singapore | 0 | 0 | 0 | 0 | 0 | 0 | 0 | 0 | 0 | 0 | 0 | 0 | 0 | 0 | 0 | 0 | 0 | 0 | 0 | 0 | 0 | 0.00092727 | 0.00092727 | 0.00092727 | 0.00092727 | 0.00092727 | 0.0026727 | 0.0026727 | 0.0026727 | 0.0026727 | 0.0026727 | 0.0026727 | 0.0026727 | 0.0026727 | 0.0026727 | 0.0026727 | 0.00516 | 0.00516 | 0.0054 | 0.0052255 | 0.0052108 | 0.0051683 | 0.0053848 | 0.0056834 | 0.0057557 | 0.0064165 | 0.0066196 | 0.0069646 | 0.0077439 | 0.0081862 | 0.0090367 | 0.0090625 | 0.0088951 | 0.0088047 | 0.0089946 | 0.0085333 | 0.0087671 | 0.012976 | 0.012482 | 0.01379 | 10.18% | 5.354% | 0.04958%
South Korea | 0 | 0 | 0 | 0 | 0 | 0 | 0 | 0 | 0 | 0 | 0 | 0 | 0 | 0 | 0 | 0 | 0 | 0 | 0 | 0 | 0 | 0 | 0 | 0 | 0 | 3.6e-06 | 3.6e-06 | 7.2e-06 | 1.08e-05 | 1.08e-05 | 0.0027345 | 0.0044072 | 0.00086531 | 0.00065433 | 0.00098657 | 0.00094091 | 0.0010276 | 0.0020317 | 0.0021683 | 0.0034013 | 0.0033538 | 0.003604 | 0.005797 | 0.0097177 | 0.010386 | 0.010283 | 0.017549 | 0.030867 | 0.044184 | 0.082566 | 0.10165 | 0.11406 | 0.14052 | 0.17436 | 0.20638 | 0.23405 | 0.28755 | 0.31745 | 0.33604 | 0.35181 | 4.406% | 15.6% | 1.265%
Sri Lanka | 0 | 0 | 0 | 0 | 0 | 0 | 0 | 0 | 0 | 0 | 0 | 0 | 0 | 0 | 0 | 0 | 0 | 0 | 0 | 0 | 0 | 0 | 0 | 0 | 0 | 0 | 0 | 0 | 0 | 0 | 0 | 0 | 0 | 0 | 1.26e-05 | 1.3795e-05 | 1.5851e-05 | 1.8385e-05 | 2.0915e-05 | 2.379e-05 | 5.0149e-05 | 4.7111e-05 | 4.1816e-05 | 9.7021e-05 | 0.00028806 | 0.00057194 | 0.00070622 | 0.00080642 | 0.0011842 | 0.0015335 | 0.0020361 | 0.0023252 | 0.00286 | 0.0032816 | 0.0043368 | 0.0052986 | 0.008008 | 0.0089182 | 0.010186 | 0.013368 | 30.88% | 24.18% | 0.04806%
Taiwan | 0 | 0 | 0 | 0 | 0 | 0 | 0 | 0 | 0 | 0 | 0 | 0 | 0 | 0 | 0 | 0 | 0 | 0.00029817 | 0.00016363 | 0.00012622 | 0.00010641 | 0.00016316 | 0.00010178 | 0.00011176 | 0.0022133 | 0.0023789 | 0.0026985 | 0.0029017 | 0.0025739 | 0.0028035 | 0.0041872 | 0.0051259 | 0.0057337 | 0.006624 | 0.0082785 | 0.011431 | 0.014448 | 0.017506 | 0.019425 | 0.020263 | 0.020518 | 0.021177 | 0.022142 | 0.021954 | 0.021927 | 0.023778 | 0.025609 | 0.025638 | 0.027256 | 0.028199 | 0.029727 | 0.030034 | 0.032517 | 0.037432 | 0.043053 | 0.052031 | 0.059056 | 0.073673 | 0.091425 | 0.11412 | 24.48% | 15% | 0.4103%
Thailand | 0 | 0 | 0 | 0 | 0 | 0 | 0 | 0 | 0 | 0 | 0 | 0 | 0 | 0 | 0 | 0 | 0 | 0 | 0 | 0 | 0 | 0 | 5.3673e-05 | 0.00032935 | 0.00023531 | 0.00029817 | 0.00034873 | 0.00025578 | 0.0003497 | 0.00057639 | 0.0015837 | 0.0022893 | 0.0030157 | 0.003409 | 0.0049185 | 0.0057892 | 0.0068132 | 0.0082441 | 0.013475 | 0.020125 | 0.020287 | 0.021861 | 0.026561 | 0.023502 | 0.024754 | 0.036963 | 0.043792 | 0.053142 | 0.067228 | 0.081728 | 0.089839 | 0.10808 | 0.12179 | 0.15044 | 0.16912 | 0.16383 | 0.177 | 0.15242 | 0.18789 | 0.18877 | 0.196% | 8.732% | 0.6787%
Vietnam | 0 | 0 | 0 | 0 | 0 | 0 | 0 | 0 | 0 | 0 | 0 | 0 | 0 | 0 | 0 | 0 | 0 | 0 | 0 | 0 | 0 | 0 | 0 | 0 | 0 | 0 | 0 | 0 | 0 | 0 | 0 | 0 | 0 | 0 | 0 | 0 | 0 | 0 | 0 | 0 | 0.00054545 | 0.00070909 | 0.00086182 | 0.00060612 | 0.00071812 | 0.00076775 | 0.00077865 | 0.00078956 | 0.00090199 | 0.00091568 | 0.0012232 | 0.0020736 | 0.0035579 | 0.007156 | 0.023769 | 0.045984 | 0.10966 | 0.12955 | 0.14367 | 0.15025 | 4.295% | 66.54% | 0.5402%
Other Asia Pacific | 0 | 0 | 0 | 0 | 0 | 0 | 0 | 0 | 0 | 0 | 0 | 0 | 0 | 0 | 0 | 0 | 0 | 0 | 0 | 1.1483e-05 | 7.6364e-05 | 4.3636e-05 | 6.5455e-05 | 7.6364e-05 | 7.6364e-05 | 0.00023758 | 0.00026909 | 0.00029091 | 0.00026061 | 0.00031273 | 0.00034545 | 0.00030045 | 0.00023044 | 0.00020221 | 0.00015188 | 0.0015292 | 0.0020202 | 0.0019249 | 0.0039114 | 0.0040571 | 0.0063051 | 0.0066112 | 0.013395 | 0.017432 | 0.018359 | 0.01735 | 0.016588 | 0.015632 | 0.015136 | 0.015118 | 0.014451 | 0.013621 | 0.014073 | 0.014615 | 0.015855 | 0.015955 | 0.017307 | 0.017474 | 0.018729 | 0.020742 | 10.44% | 3.213% | 0.07457%
Total Asia Pacific | 0.051757 | 0.052022 | 0.043988 | 0.049696 | 0.050837 | 0.057413 | 0.056567 | 0.057256 | 0.057579 | 0.074299 | 0.077593 | 0.074999 | 0.077653 | 0.088876 | 0.11709 | 0.17047 | 0.22884 | 0.32913 | 0.37029 | 0.40147 | 0.42294 | 0.42243 | 0.42459 | 0.45192 | 0.50142 | 0.50906 | 0.52525 | 0.52766 | 0.52827 | 0.62581 | 0.68786 | 0.72031 | 0.79317 | 0.87858 | 0.98372 | 1.0756 | 1.0856 | 1.1076 | 1.1295 | 1.2046 | 1.2914 | 1.3812 | 1.4902 | 1.6775 | 1.8634 | 2.0839 | 2.2959 | 2.536 | 2.8433 | 3.3146 | 3.7222 | 4.1994 | 5.0078 | 6.0586 | 6.796 | 7.663 | 9.2833 | 10.6231 | 12.1135 | 13.8642 | 14.14% | 15.38% | 49.85%
Total World | 0.29973 | 0.32127 | 0.32046 | 0.35306 | 0.37295 | 0.40119 | 0.42351 | 0.46818 | 0.50649 | 0.55691 | 0.59058 | 0.65364 | 0.67735 | 0.69764 | 0.78456 | 0.89043 | 0.99603 | 1.0803 | 1.2008 | 1.356 | 1.4288 | 1.5732 | 1.6835 | 1.7145 | 1.9845 | 2.2122 | 2.3016 | 2.4312 | 2.5061 | 2.5804 | 2.6096 | 2.7205 | 2.8879 | 3.0555 | 3.2597 | 3.4512 | 3.5456 | 3.7788 | 3.9932 | 4.3174 | 4.6153 | 4.9409 | 5.4055 | 5.8984 | 6.4259 | 7.188 | 7.8783 | 8.7222 | 9.6289 | 10.6795 | 11.8099 | 12.7252 | 14.1975 | 15.7506 | 17.128 | 18.7565 | 20.9941 | 23.1344 | 25.2172 | 27.8144 | 9.998% | 10.05% | 100%
of which: OECD | 0.29973 | 0.32127 | 0.32046 | 0.35306 | 0.37295 | 0.39496 | 0.39906 | 0.44371 | 0.48043 | 0.52952 | 0.5559 | 0.60467 | 0.62507 | 0.63913 | 0.70308 | 0.75789 | 0.79176 | 0.86688 | 0.95896 | 1.0948 | 1.1574 | 1.3018 | 1.4154 | 1.4378 | 1.6807 | 1.8472 | 1.9291 | 2.0463 | 2.1267 | 2.1495 | 2.123 | 2.2103 | 2.3138 | 2.3976 | 2.4825 | 2.5665 | 2.6239 | 2.8367 | 2.9989 | 3.2463 | 3.5047 | 3.7165 | 4.05 | 4.3183 | 4.6279 | 5.0959 | 5.5767 | 6.1518 | 6.7123 | 7.2357 | 7.9311 | 8.2671 | 8.9003 | 9.3784 | 9.9816 | 10.7236 | 11.3769 | 12.192 | 12.61 | 13.367 | 5.713% | 6.33% | 48.06%
Non-OECD | 0 | 0 | 0 | 0 | 0 | 0.0062284 | 0.024451 | 0.024476 | 0.026059 | 0.027394 | 0.03468 | 0.04897 | 0.052281 | 0.058514 | 0.081476 | 0.13255 | 0.20426 | 0.21346 | 0.24188 | 0.26111 | 0.27147 | 0.27139 | 0.2681 | 0.27664 | 0.3038 | 0.36499 | 0.37256 | 0.38489 | 0.37939 | 0.43089 | 0.48666 | 0.51024 | 0.57409 | 0.65784 | 0.77723 | 0.88465 | 0.92173 | 0.94206 | 0.99425 | 1.0711 | 1.1105 | 1.2245 | 1.3555 | 1.58 | 1.798 | 2.0921 | 2.3016 | 2.5704 | 2.9166 | 3.4438 | 3.8787 | 4.4581 | 5.2972 | 6.3721 | 7.1464 | 8.0329 | 9.6172 | 10.9424 | 12.6071 | 14.4475 | 14.28% | 15.42% | 51.94%
European Union # | 0.096369 | 0.10947 | 0.11257 | 0.12015 | 0.12657 | 0.14408 | 0.14384 | 0.14034 | 0.14341 | 0.14814 | 0.15266 | 0.15391 | 0.15707 | 0.16207 | 0.16404 | 0.18042 | 0.17689 | 0.17005 | 0.17259 | 0.17998 | 0.18737 | 0.19854 | 0.20219 | 0.21358 | 0.22074 | 0.27305 | 0.27856 | 0.29663 | 0.32358 | 0.32889 | 0.35562 | 0.36652 | 0.42782 | 0.48234 | 0.50601 | 0.57435 | 0.61986 | 0.71758 | 0.83009 | 0.98962 | 1.1155 | 1.2623 | 1.4426 | 1.6067 | 1.764 | 2.0134 | 2.2906 | 2.6184 | 2.8219 | 2.9751 | 3.218 | 3.2526 | 3.472 | 3.5374 | 3.7851 | 4.0031 | 4.1284 | 4.3734 | 4.5771 | 4.7388 | 3.251% | 4.765% | 17.04%
*Based on gross generation and not accounting for cross-border electricity supply.
Energy from non-fossil fuel combustible electricity generation is accounted for on their input heat requirements and non-combustible renewables on the energy content of their gross electrical output.
See the appendix or https://www.energyinst.org/statistical-review for more details on this methodology.
^ Less than 0.005.
♦ Less than 0.05%.
n/a not available.
USSR includes CIS, Georgia, Ukraine and the Baltic states.
# Excludes Estonia, Latvia and Lithuania prior to 1985 and Croatia and Slovenia prior to 1990.
Notes: Annual changes and share of total are calculated using exajoules figures . Growth rates are adjusted for leap years.

## Renewable Power (inc hydro)-TWh
Renewables: Renewable power generation (incl hydro)* | [7 empty] | Contents
[61 empty] | Growth rate per annum |  | Share
Terawatt-hours | 1965 | 1966 | 1967 | 1968 | 1969 | 1970 | 1971 | 1972 | 1973 | 1974 | 1975 | 1976 | 1977 | 1978 | 1979 | 1980 | 1981 | 1982 | 1983 | 1984 | 1985 | 1986 | 1987 | 1988 | 1989 | 1990 | 1991 | 1992 | 1993 | 1994 | 1995 | 1996 | 1997 | 1998 | 1999 | 2000 | 2001 | 2002 | 2003 | 2004 | 2005 | 2006 | 2007 | 2008 | 2009 | 2010 | 2011 | 2012 | 2013 | 2014 | 2015 | 2016 | 2017 | 2018 | 2019 | 2020 | 2021 | 2022 | 2023 | 2024 | 2024 | 2014-24 | 2024
Canada | 118.088 | 131 | 133.924 | 136.2 | 150.638 | 158.137 | 162.461 | 181.639 | 194.654 | 210.667 | 202.47 | 213.396 | 221.216 | 236.386 | 245.466 | 252.448 | 267.913 | 259.934 | 268.037 | 288.46 | 305.323 | 312.501 | 318.519 | 309.921 | 293.9277 | 299.6392 | 311.2619 | 319.7007 | 327.092 | 333.6496 | 341.2604 | 362.1885 | 356.9168 | 339.9293 | 354.1192 | 365.9575 | 341.5418 | 359.7485 | 346.2694 | 349.1622 | 372.6956 | 364.3194 | 379.6458 | 389.2902 | 384.3801 | 370.6621 | 396.6978 | 403.3733 | 415.4689 | 407.2339 | 422.0418 | 430.7301 | 440.5553 | 433.3988 | 428.7057 | 436.786 | 435.3892 | 452.4596 | 419.4447 | 409.2754 | -2.691% | 0.05002% | 4.147%
Mexico | 8.863 | 10.118 | 11.017 | 12.642 | 13.406 | 15.005 | 14.572 | 15.531 | 16.532 | 17.171 | 15.7 | 17.834 | 19.785 | 16.815 | 19.027 | 17.825 | 25.582 | 24.22 | 22.086 | 25.027 | 30.0683 | 24.6915 | 23.7032 | 26.4691 | 30.0292 | 29.6069 | 28.4608 | 33.1832 | 33.1597 | 26.4998 | 34.0251 | 37.5328 | 32.2633 | 30.7535 | 38.7963 | 39.4595 | 34.7088 | 30.9617 | 26.8289 | 32.4672 | 35.875 | 37.9889 | 35.8466 | 47.3941 | 34.8924 | 46.4663 | 45.9232 | 43.0598 | 40.1217 | 53.6369 | 48.2361 | 48.9778 | 50.7772 | 55.2425 | 57.5063 | 69.3653 | 82.0933 | 83.1263 | 71.2792 | 75.0159 | 4.955% | 3.412% | 0.7602%
US | 212.3063 | 213.9989 | 241.2944 | 243.7008 | 272.2556 | 269.7283 | 288.8384 | 297.389 | 298.2024 | 327.6889 | 325.9691 | 312.3872 | 249.3934 | 311.0073 | 311.6914 | 308.6582 | 293.8874 | 341.9344 | 368.4879 | 363.1944 | 323.5918 | 335.695 | 298.0898 | 270.7888 | 325.965 | 352.9278 | 351.3368 | 319.5666 | 349.687 | 329.68 | 378.1956 | 416.1835 | 425.6471 | 391.2873 | 388.1346 | 345.5124 | 284.4502 | 341.0174 | 353.2142 | 349.4848 | 357.7652 | 386.3084 | 352.8069 | 382.1607 | 421.4014 | 430.9579 | 517.9999 | 502.3473 | 532.7902 | 552.5272 | 562.2607 | 631.1918 | 714.5358 | 741.1376 | 769.1331 | 830.4903 | 870.9849 | 968.6144 | 975.0857 | 1068.673 | 9.298% | 6.819% | 10.83%
Total North America | 339.2573 | 355.1169 | 386.2354 | 392.5428 | 436.2996 | 442.8703 | 465.8714 | 494.559 | 509.3884 | 555.5269 | 544.1391 | 543.6172 | 490.3944 | 564.2083 | 576.1844 | 578.9312 | 587.3824 | 626.0884 | 658.6109 | 676.6814 | 658.9831 | 672.8875 | 640.312 | 607.1789 | 649.9219 | 682.174 | 691.0595 | 672.4505 | 709.9387 | 689.8295 | 753.4811 | 815.9048 | 814.8273 | 761.9701 | 781.0501 | 750.9295 | 660.7008 | 731.7275 | 726.3126 | 731.1141 | 766.3357 | 788.6167 | 768.2993 | 818.845 | 840.6739 | 848.0863 | 960.6209 | 948.7803 | 988.3808 | 1013.398 | 1032.5385 | 1110.8997 | 1205.8683 | 1229.7789 | 1255.3451 | 1336.6416 | 1388.4674 | 1504.2002 | 1465.8097 | 1552.9643 | 5.656% | 4.361% | 15.74%
Argentina | 1.2251 | 1.2409 | 1.2707 | 1.4977 | 1.3433 | 1.6134 | 1.6051 | 1.5787 | 3.0574 | 5.0557 | 5.2588 | 5.0759 | 5.8308 | 7.8106 | 10.7519 | 15.2399 | 14.7718 | 17.7072 | 18.5735 | 19.9929 | 20.7731 | 21.1542 | 22.0185 | 15.3821 | 13.2934 | 17.8462 | 16.0003 | 19.2951 | 23.8643 | 27.3857 | 26.6227 | 22.7043 | 28.118 | 26.715 | 21.6936 | 28.9961 | 36.9926 | 36.3823 | 34.7592 | 31.4024 | 35.2044 | 39.1313 | 32.3527 | 32.4478 | 35.844 | 34.7627 | 32.6047 | 30.9955 | 34.7667 | 34.535 | 34.4329 | 31.4914 | 33.684 | 35.2168 | 34.7758 | 36.6242 | 37.0418 | 42.2727 | 51.655 | 52.436 | 1.235% | 4.265% | 0.5314%
Brazil | 25.515 | 27.906 | 29.189 | 30.55 | 32.692 | 40.3157 | 43.8324 | 51.3976 | 58.6408 | 66.4642 | 73.1542 | 83.7773 | 94.5968 | 104.0779 | 118.356 | 130.7125 | 132.6386 | 143.3105 | 154.4595 | 169.4447 | 181.4421 | 185.6129 | 189.1657 | 202.4328 | 208.0932 | 210.5671 | 221.7816 | 228.2724 | 240.0489 | 248.0933 | 259.4988 | 272.4905 | 286.3555 | 298.9794 | 301.378 | 312.2596 | 276.9333 | 296.4233 | 317.6165 | 333.373 | 351.1928 | 363.8881 | 392.7413 | 390.5257 | 415.1019 | 437.4087 | 463.6667 | 456.1595 | 438.5445 | 432.7446 | 431.3077 | 465.8198 | 467.0236 | 495.2899 | 515.4381 | 522.9221 | 507.8681 | 593.8933 | 630.1858 | 651.2634 | 3.062% | 4.172% | 6.6%
Chile | 3.954 | 4.168 | 4.255 | 3.565 | 4.024 | 4.307 | 4.875 | 5.787 | 5.646 | 6.41 | 6.439 | 6.672 | 7.049 | 7.342 | 7.542 | 7.976 | 8.26 | 9.051 | 9.821 | 10.176 | 11.265 | 12.11 | 13.094 | 12.885 | 10.864 | 9.9044 | 14.1687 | 18.4832 | 18.9673 | 18.7715 | 20.2927 | 18.6115 | 20.6861 | 17.0983 | 15.027 | 20.456 | 23.37 | 24.975 | 24.305 | 23.0053 | 27.3725 | 29.6531 | 25.0421 | 27.8925 | 28.65 | 25.4973 | 25.162 | 26.5539 | 27.355 | 29.9368 | 32.6624 | 31.415 | 36.2965 | 41.2306 | 40.567 | 42.0899 | 43.0241 | 51.0665 | 58.7454 | 65.2768 | 10.81% | 8.107% | 0.6615%
Colombia | 3.5439 | 3.9372 | 4.3893 | 4.891 | 5.438 | 6.0527 | 6.4234 | 7.115 | 7.7433 | 8.7921 | 9.9213 | 10.4284 | 10.6438 | 12.2774 | 13.4753 | 14.674 | 14.4773 | 15.4695 | 15.5998 | 17.3952 | 18.7078 | 21.599 | 23.5156 | 24.7934 | 27.0561 | 27.7699 | 27.9951 | 22.6206 | 28.2454 | 32.5024 | 32.4664 | 35.7836 | 31.9588 | 31.3137 | 34.1577 | 31.3136 | 32.1313 | 34.4637 | 36.6778 | 38.857 | 39.7829 | 43.1406 | 44.799 | 46.7242 | 41.8984 | 41.706 | 49.8471 | 49.1126 | 45.7668 | 46.5411 | 46.5732 | 48.8326 | 59.3271 | 58.8255 | 56.6367 | 52.0793 | 62.7426 | 66.8475 | 63.0108 | 59.8195 | -5.324% | 2.542% | 0.6062%
Ecuador | 0.249 | 0.285 | 0.314 | 0.328 | 0.364 | 0.405 | 0.44 | 0.445 | 0.435 | 0.5 | 0.628 | 0.605 | 0.558 | 0.791 | 0.709 | 0.872 | 0.779 | 0.895 | 1.721 | 3.233 | 3.279 | 4.012 | 4.57 | 4.826 | 4.954 | 4.9867 | 5.0759 | 4.9736 | 5.8101 | 6.5653 | 5.1606 | 6.3434 | 6.5342 | 6.5061 | 7.1767 | 7.6112 | 7.0707 | 7.5243 | 7.1804 | 7.4149 | 6.9855 | 7.2751 | 9.2574 | 11.5044 | 9.4451 | 8.8754 | 11.4147 | 12.5368 | 11.395 | 11.9536 | 13.6389 | 16.4464 | 20.6585 | 21.2243 | 25.2193 | 24.9187 | 26.0884 | 25.1239 | 25.9542 | 23.3738 | -10.19% | 6.936% | 0.2369%
Peru | 2.625 | 2.827 | 3.168 | 3.4 | 3.701 | 3.536 | 4.513 | 4.662 | 4.999 | 5.482 | 5.733 | 6.038 | 6.267 | 6.407 | 6.866 | 7.095 | 8.072 | 8.547 | 8.252 | 8.845 | 9.551 | 10.214 | 11.014 | 10.559 | 10.652 | 10.605 | 11.625 | 9.822 | 11.908 | 12.866 | 13.0796 | 13.461 | 13.3691 | 13.9348 | 14.6802 | 16.3349 | 17.779 | 18.2273 | 18.7309 | 17.6795 | 18.3262 | 19.9435 | 19.967 | 19.5208 | 20.365 | 20.7263 | 22.2335 | 22.7608 | 23.4777 | 23.9585 | 25.4187 | 25.7554 | 30.9126 | 33.5282 | 34.4046 | 33.6087 | 35.123 | 33.1148 | 33.0464 | 37.8772 | 14.31% | 4.687% | 0.3838%
Trinidad & Tobago | 0 | 0 | 0 | 0 | 0 | 0 | 0.035 | 0.035 | 0.029 | 0.025 | 0.023 | 0.019 | 0.023 | 0.029 | 0.029 | 0.026 | 0.019 | 0.018 | 0.016 | 0.013 | 0.017 | 0.026 | 0.031 | 0.027 | 0.026 | 0.031 | 0.025 | 0.03 | 0.028 | 0.032 | 0.033 | 0.017 | 0.018 | 0.018 | 0.018 | 0.020531 | 0.030039 | 0.027369 | 0.013902 | 0.025579 | 0.024743 | 0.02909 | 0.022285 | 0.023534 | 0.022939 | 0.004408 | 0.004408 | 0.006228 | 0.006228 | 0.006228 | 0.006255 | 0.006255 | 0.006255 | 0.006255 | 0.006255 | 0.006255 | 0.006255 | 0.006255 | 0.0062626 | 0.0070686 | 12.56% | 1.274% | 7.163e-05%
Venezuela | 1.369 | 1.395 | 1.636 | 2.748 | 3.19 | 4.104 | 5.39 | 6.02 | 6.225 | 7.707 | 8.931 | 10.578 | 12.163 | 12.232 | 14.24 | 14.587 | 15.088 | 15.814 | 18.063 | 20.243 | 22.648 | 25.159 | 30.843 | 34.203 | 34.666 | 36.983 | 44.542 | 47.271 | 47.478 | 51.284 | 51.45 | 53.847 | 57.268 | 57.923 | 60.6 | 62.886 | 60.441 | 59.534 | 60.532 | 70.075 | 77.0885 | 81.4133 | 83.0344 | 86.7129 | 85.8393 | 76.6622 | 83.1577 | 81.7408 | 81.5896 | 80.5525 | 74.8745 | 63.073 | 70.1524 | 65.3236 | 62.8511 | 67.2117 | 67.8663 | 68.5291 | 72.6561 | 72.8557 | 0.0006888% | -0.9993% | 0.7383%
Central America | 1.356 | 1.493 | 1.686 | 1.865 | 2.065 | 2.3407 | 2.4319 | 2.6159 | 2.7538 | 3.0915 | 3.0915 | 3.6453 | 3.6264 | 4.7359 | 5.4972 | 6.2386 | 6.8793 | 6.7804 | 7.2218 | 8.2066 | 8.9163 | 10.1843 | 10.5945 | 11.1983 | 12.3061 | 12.8633 | 12.6623 | 12.6084 | 13.7456 | 13.3087 | 13.213 | 14.9878 | 14.6922 | 14.5276 | 17.5087 | 18.3461 | 16.9443 | 18.0423 | 18.8683 | 20.0111 | 21.3868 | 22.584 | 22.9596 | 25.2128 | 24.6007 | 27.6961 | 27.7576 | 30.3621 | 30.5964 | 31.4835 | 34.2709 | 35.964 | 40.2103 | 42.1164 | 38.4263 | 43.1009 | 47.1548 | 48.0021 | 43.1594 | 45.8349 | 5.909% | 3.827% | 0.4645%
Other Caribbean | 0.365 | 0.413 | 0.322 | 0.331 | 0.352 | 0.419 | 1.892 | 1.76 | 1.833 | 1.813 | 1.783 | 2.269 | 2.008 | 2.482 | 2.67 | 2.346 | 3.147 | 2.623 | 2.891 | 2.923 | 2.831 | 3.321 | 3.537 | 3.887 | 2.694 | 2.8598 | 2.6598 | 2.785 | 2.7707 | 2.0758 | 2.068 | 2.704 | 2.3831 | 2.8276 | 3.6751 | 2.9324 | 2.6984 | 2.9795 | 3.236 | 3.4463 | 3.4827 | 3.4102 | 3.2876 | 3.1243 | 3.3168 | 3.168 | 3.402 | 4.0859 | 4.7384 | 4.0315 | 3.8969 | 4.5304 | 5.6986 | 5.6717 | 5.9419 | 6.6878 | 7.4787 | 7.7709 | 7.8724 | 8.6192 | 9.187% | 7.895% | 0.08734%
Other South America | 1.1005 | 2.3361 | 2.4307 | 2.571 | 2.6832 | 3.1176 | 3.7832 | 3.4191 | 3.9242 | 3.9119 | 3.8266 | 3.6798 | 4.0422 | 4.0866 | 4.0325 | 6.0815 | 5.1961 | 5.5038 | 6.849 | 7.3201 | 10.1542 | 18.8827 | 24.8491 | 25.6702 | 29.6851 | 34.7184 | 36.9661 | 36.7368 | 40.6868 | 45.6922 | 50.9339 | 53.7306 | 60.6358 | 63.2686 | 60.8595 | 63.9767 | 58.3804 | 61.7206 | 63.9698 | 60.5159 | 61.1629 | 61.1728 | 65.9759 | 65.1489 | 65.174 | 67.7042 | 69.4541 | 71.0644 | 74.4502 | 71.2886 | 72.4228 | 80.6577 | 78.0315 | 78.1665 | 70.5743 | 64.3165 | 60.2876 | 63.6219 | 70.3765 | 65.1131 | -7.732% | -0.902% | 0.6598%
Total S. & Cent. America | 41.3026 | 46.0012 | 48.6606 | 51.7467 | 55.8524 | 66.2111 | 75.221 | 84.8353 | 95.2865 | 109.2522 | 118.7893 | 132.7877 | 146.8081 | 162.2714 | 184.169 | 205.8485 | 209.3282 | 225.7194 | 243.4675 | 267.7925 | 289.5845 | 312.2751 | 333.2323 | 345.8637 | 354.2898 | 369.1347 | 393.5018 | 402.898 | 433.5532 | 458.5769 | 474.8187 | 494.6808 | 522.0188 | 533.112 | 536.7745 | 565.1331 | 532.7709 | 560.2996 | 585.8898 | 605.8061 | 642.0099 | 671.641 | 699.4394 | 708.8377 | 730.2581 | 744.2113 | 788.7045 | 785.3785 | 772.6866 | 767.0319 | 769.5052 | 803.992 | 842.0012 | 876.5997 | 884.8414 | 893.5661 | 894.6817 | 1000.249 | 1056.6683 | 1082.4766 | 2.163% | 3.505% | 10.97%
Austria | 16.083 | 17.331 | 17.698 | 18.185 | 16.718 | 21.2897 | 16.8201 | 17.2876 | 19.2092 | 22.7122 | 23.7952 | 20.5656 | 24.9208 | 24.9408 | 28.0968 | 29.1099 | 30.8473 | 30.8963 | 30.6063 | 26.8496 | 31.7185 | 32.1914 | 36.2938 | 36.351 | 36.1869 | 32.6515 | 32.6692 | 36.1776 | 38.0677 | 36.9191 | 38.9264 | 35.8116 | 37.8387 | 39.0531 | 42.349 | 43.4339 | 42.3003 | 41.9594 | 35.3079 | 39.764 | 40.8876 | 40.686 | 43.195 | 44.5489 | 47.194 | 45.0163 | 40.9197 | 51.3385 | 50.5062 | 50.1998 | 47.5969 | 51.0977 | 51.0677 | 50.0668 | 54.6464 | 55.4336 | 52.8833 | 50.406 | 59.6624 | 68.073 | 13.79% | 3.093% | 0.6898%
Belgium | 0.272 | 0.299 | 0.238 | 0.244 | 0.23 | 0.246 | 0.134 | 0.18 | 0.287 | 0.348 | 0.266 | 0.166 | 0.471 | 0.483 | 0.549 | 0.578 | 0.672 | 0.379 | 0.358 | 0.375 | 0.34 | 0.462 | 0.577 | 0.547 | 0.503 | 0.555 | 0.536 | 0.617 | 0.507 | 0.6 | 0.668 | 0.561 | 0.588 | 0.759 | 0.85 | 1.044 | 1.075 | 1.138 | 1.192 | 1.497 | 2.106 | 2.952 | 3.486 | 4.418 | 5.439 | 6.6546 | 8.3775 | 10.5273 | 11.7274 | 12.2126 | 14.4536 | 14.2617 | 15.8054 | 17.1824 | 19.4752 | 23.4607 | 22.7414 | 24.4284 | 27.4729 | 25.5225 | -7.353% | 7.649% | 0.2586%
Bulgaria | 2 | 2.01 | 2.022 | 1.305 | 1.839 | 2.152 | 2.17 | 2.095 | 2.57 | 2.08 | 2.453 | 2.954 | 3.529 | 2.909 | 3.311 | 3.713 | 3.618 | 3.05 | 3.353 | 3.26 | 2.237 | 2.326 | 2.537 | 2.596 | 2.691 | 1.63 | 2.268 | 1.903 | 1.787 | 1.296 | 2.174 | 2.888 | 2.724 | 3.068 | 2.732 | 2.631 | 1.651 | 2.116 | 2.995 | 3.1398 | 4.302 | 4.233 | 2.8767 | 2.9302 | 3.6794 | 5.7628 | 3.8893 | 5.2431 | 6.9133 | 7.3896 | 8.7579 | 7.0464 | 6.1311 | 9.3805 | 7.4846 | 7.4656 | 10.3083 | 9.6398 | 10.0587 | 11.397 | 13% | 4.428% | 0.1155%
Croatia | 0 | 0 | 0 | 0 | 0 | 0 | 0 | 0 | 0 | 0 | 0 | 0 | 0 | 0 | 0 | 0 | 0 | 0 | 0 | 0 | 0 | 0 | 0 | 0 | 0 | 3.9282 | 5.5353 | 4.3551 | 4.5688 | 5.4409 | 5.6918 | 7.8717 | 5.8544 | 6.0304 | 7.3362 | 6.4539 | 7.1804 | 5.8514 | 5.4578 | 7.6326 | 7.0595 | 6.647 | 4.7417 | 5.841 | 7.4827 | 9.2985 | 5.2873 | 5.262 | 9.276 | 9.9358 | 7.5094 | 8.3633 | 7.1157 | 9.7813 | 8.3468 | 8.5506 | 10.5279 | 8.9509 | 12.2272 | 11.2762 | -8.029% | 1.274% | 0.1143%
Cyprus | 0 | 0 | 0 | 0 | 0 | 0 | 0 | 0 | 0 | 0 | 0 | 0 | 0 | 0 | 0 | 0 | 0 | 0 | 0 | 0 | 0 | 0 | 0 | 0 | 0 | 0 | 0 | 0 | 0 | 0 | 0 | 0 | 0 | 0 | 0 | 0 | 0 | 0 | 0 | 0.000755 | 0.000921 | 0.001512 | 0.003489 | 0.015356 | 0.031356 | 0.073 | 0.178 | 0.257 | 0.327 | 0.318 | 0.39975 | 0.42466 | 0.43522 | 0.4638 | 0.51475 | 0.59665 | 0.77476 | 0.88397 | 1.0929 | 1.3332 | 21.66% | 15.41% | 0.01351%
Czech Republic | 2.2318 | 2.1036 | 1.8959 | 1.4672 | 1.1977 | 1.7103 | 1.208 | 1.264 | 1.081 | 1.819 | 1.814 | 1.446 | 1.967 | 1.83 | 2.293 | 2.399 | 2.061 | 1.67 | 1.655 | 1.298 | 1.671 | 1.876 | 2.465 | 2.099 | 1.643 | 1.161 | 1.089 | 1.402 | 1.53 | 1.781 | 2.407 | 2.261 | 2.193 | 1.9833 | 2.3577 | 2.2828 | 2.5768 | 2.9974 | 1.8775 | 2.7426 | 3.133 | 3.518 | 3.4115 | 3.731 | 4.6549 | 5.9032 | 7.2455 | 8.0653 | 9.3084 | 9.1771 | 9.4273 | 9.3992 | 9.6221 | 9.4046 | 10.0271 | 10.2936 | 10.548 | 10.6359 | 11.1464 | 12.4504 | 11.39% | 3.097% | 0.1262%
Denmark | 0.025 | 0.026 | 0.025 | 0.021 | 0.022 | 0.024 | 0.024 | 0.024 | 0.024 | 0.024 | 0.021 | 0.019 | 0.026 | 0.03 | 0.035 | 0.0446 | 0.046 | 0.0488 | 0.0936 | 0.0964 | 0.1171 | 0.2052 | 0.2642 | 0.4045 | 0.5773 | 0.8483 | 1.1205 | 1.4641 | 1.7897 | 1.743 | 1.8544 | 2.0785 | 2.9294 | 3.9258 | 4.3793 | 5.5722 | 5.8464 | 6.7891 | 8.0769 | 9.5222 | 9.8129 | 9.2035 | 10.307 | 10.0968 | 10.0634 | 12.4302 | 14.1812 | 14.8373 | 15.9677 | 17.991 | 18.956 | 18.39 | 21.7979 | 20.7599 | 23.0732 | 23.4469 | 26.098 | 28.5128 | 29.2129 | 30.2656 | 3.32% | 5.339% | 0.3067%
Estonia | 0 | 0 | 0 | 0 | 0 | 0 | 0 | 0 | 0 | 0 | 0 | 0 | 0 | 0 | 0 | 0 | 0 | 0 | 0 | 0 | 0 | 0 | 0 | 0 | 0 | 0 | 0 | 0 | 0 | 0 | 0.006 | 0.005 | 0.008 | 0.012 | 0.017 | 0.06 | 0.0294 | 0.034 | 0.0449 | 0.061 | 0.1084 | 0.1278 | 0.149 | 0.199 | 0.5411 | 1.0461 | 1.1812 | 1.4773 | 1.2529 | 1.4301 | 1.5909 | 1.5882 | 1.872 | 2.0138 | 2.1425 | 2.9705 | 2.8785 | 2.8562 | 2.8051 | 3.585 | 27.45% | 9.626% | 0.03633%
Finland | 9.3535 | 10.3808 | 11.6293 | 10.4889 | 8.7455 | 9.5242 | 10.6808 | 10.3798 | 10.5798 | 12.703 | 12.2091 | 9.4818 | 12.1818 | 9.799 | 10.8707 | 10.2172 | 13.6545 | 13.0889 | 13.5808 | 13.2475 | 12.3343 | 12.3899 | 13.796 | 13.3626 | 13.0303 | 16.0155 | 18.1965 | 20.0596 | 19.4387 | 18.2598 | 19.5448 | 17.761 | 20.1512 | 24.4083 | 21.1934 | 23.3786 | 21.5486 | 19.8307 | 19.0654 | 25.6319 | 23.4688 | 22.4667 | 24.3243 | 27.7812 | 21.701 | 24.1953 | 24.1766 | 28.5592 | 25.6297 | 26.2706 | 30.5267 | 30.412 | 31.4767 | 32.1402 | 31.8845 | 35.9273 | 38.1745 | 38.6666 | 42.3024 | 46.5156 | 9.659% | 5.88% | 0.4714%
France | 46.8811 | 52.5985 | 45.9827 | 51.3486 | 54.0091 | 58.0517 | 50.2485 | 50.3467 | 49.2463 | 57.8073 | 61.5238 | 49.8975 | 77.6976 | 69.7782 | 67.9031 | 70.9978 | 73.6873 | 72.1022 | 71.0017 | 67.3124 | 63.5682 | 64.1458 | 72.2486 | 78.2953 | 48.4784 | 55.7793 | 59.7045 | 71.092 | 66.8731 | 80.9576 | 75.4548 | 68.4771 | 66.4535 | 64.7696 | 75.4085 | 69.4022 | 77.7392 | 64.2061 | 63.0558 | 63.9404 | 56.3245 | 62.3379 | 65.908 | 73.826 | 69.658 | 78.196 | 65.0058 | 83.9657 | 98.0607 | 92.9212 | 90.7131 | 97.537 | 91.3495 | 111.9779 | 111.749 | 123.7761 | 120.2624 | 111.9558 | 137.9437 | 150.8494 | 9.057% | 4.965% | 1.529%
Germany | 16.2122 | 17.534 | 16.6523 | 16.899 | 13.7135 | 18.4537 | 14.4562 | 14.2246 | 16.2826 | 18.7144 | 18.1838 | 15.1245 | 18.8287 | 19.6797 | 19.827 | 21.0354 | 21.7189 | 21.5368 | 20.2523 | 20.1221 | 19.0447 | 20.1686 | 21.7908 | 21.7253 | 20.019 | 18.842 | 17.462 | 20.474 | 21.226 | 23.014 | 25.11 | 22.999 | 24.226 | 26.224 | 29.173 | 37.8 | 39 | 46.1 | 46.6698 | 57.9572 | 63.4274 | 72.5553 | 89.43 | 94.3692 | 96.0702 | 105.4151 | 124.4283 | 143.4079 | 151.9483 | 161.9181 | 188.1365 | 189.1295 | 215.6845 | 222.9356 | 241.1696 | 251.0813 | 233.9489 | 254.6468 | 275.1036 | 283.9969 | 2.951% | 5.78% | 2.878%
Greece | 0.801 | 1.73 | 1.66 | 1.368 | 2.055 | 2.636 | 2.652 | 2.677 | 2.223 | 2.347 | 2.015 | 1.879 | 1.922 | 2.988 | 3.566 | 3.405 | 3.407 | 3.561 | 2.34 | 2.862 | 2.805 | 3.235 | 2.781 | 2.367 | 1.901 | 1.771 | 3.101 | 2.212 | 2.33 | 2.637 | 3.564 | 4.386 | 3.918 | 3.787 | 4.755 | 4.144 | 2.932 | 3.577 | 5.892 | 5.9178 | 6.4064 | 7.6797 | 4.5948 | 5.7509 | 8.1631 | 10.5364 | 8.1435 | 10.141 | 14.3506 | 12.1784 | 14.8503 | 14.8925 | 13.801 | 16.1484 | 16.0965 | 17.5542 | 22.1366 | 22.4468 | 24.3855 | 26.0607 | 6.578% | 7.904% | 0.2641%
Hungary | 0.075 | 0.1 | 0.082 | 0.089 | 0.095 | 0.088 | 0.096 | 0.11 | 0.101 | 0.081 | 0.163 | 0.165 | 0.149 | 0.138 | 0.146 | 0.112 | 0.168 | 0.159 | 0.155 | 0.181 | 0.155 | 0.154 | 0.169 | 0.169 | 0.158 | 0.195 | 0.218 | 0.204 | 0.205 | 0.206 | 0.219 | 0.257 | 0.269 | 0.215 | 0.246 | 0.243 | 0.257 | 0.237 | 0.336 | 0.936 | 1.87 | 1.493 | 1.883 | 2.357 | 2.895 | 3.013 | 2.708 | 2.6472 | 2.7879 | 3.1505 | 3.229 | 3.258 | 3.48 | 3.766 | 4.69 | 5.529 | 6.915 | 7.662 | 9.373 | 11.6082 | 23.51% | 13.93% | 0.1176%
Iceland | 0.6407 | 0.6239 | 0.6645 | 0.6869 | 0.862 | 1.425 | 1.5516 | 1.7243 | 2.2052 | 2.264 | 2.2239 | 2.3685 | 2.5358 | 2.6233 | 2.8647 | 3.0979 | 3.2076 | 3.5661 | 3.7596 | 3.9111 | 3.8341 | 4.0541 | 4.1481 | 4.4096 | 4.4707 | 4.4366 | 4.4207 | 4.5341 | 4.7153 | 4.7677 | 4.9654 | 5.1054 | 5.5744 | 6.2682 | 7.1775 | 7.6732 | 8.0235 | 8.4011 | 8.487 | 8.6143 | 8.6743 | 9.9216 | 11.9744 | 16.4654 | 16.8324 | 17.0574 | 17.2083 | 17.546 | 18.1133 | 18.1198 | 18.7946 | 18.5461 | 19.2364 | 19.827 | 19.4862 | 19.1242 | 19.6117 | 20.1176 | 20.2394 | 19.5586 | -3.628% | 0.7671% | 0.1982%
Ireland | 0.94203 | 0.84899 | 0.80247 | 0.76758 | 0.5815 | 0.80247 | 0.4652 | 0.68617 | 0.63965 | 0.79084 | 0.52335 | 0.59313 | 0.74432 | 0.6978 | 0.82573 | 0.83736 | 0.86062 | 0.80247 | 0.77921 | 0.68617 | 0.83736 | 0.91877 | 0.68617 | 0.87225 | 0.6978 | 0.697 | 0.746 | 0.822 | 0.78 | 0.939 | 0.729 | 0.76301 | 0.80902 | 1.17 | 1.1241 | 1.1851 | 1.0271 | 1.3811 | 1.1381 | 1.3941 | 1.8737 | 2.4751 | 2.7953 | 3.5877 | 4.1093 | 3.7299 | 5.4244 | 5.2535 | 5.6235 | 6.3868 | 7.8585 | 7.6135 | 9.0038 | 10.3431 | 11.9601 | 13.6518 | 11.7687 | 13.257 | 14.2834 | 14.3151 | -0.05243% | 8.405% | 0.1451%
Italy | 45.31 | 47.071 | 45.815 | 46.294 | 44.978 | 44.601 | 43.288 | 45.155 | 41.368 | 42.04 | 45.007 | 42.988 | 54.869 | 49.302 | 49.772 | 49.204 | 46.503 | 44.982 | 44.838 | 45.873 | 43.928 | 44.121 | 42.748 | 44.015 | 37.393 | 34.9029 | 45.5389 | 45.7669 | 45.2228 | 48.2397 | 41.4576 | 46.2217 | 46.206 | 46.477 | 51.315 | 50.88 | 54.347 | 48.316 | 46.866 | 53.871 | 48.439 | 50.635 | 47.715 | 58.163 | 69.2567 | 76.9646 | 82.9618 | 92.2224 | 112.0089 | 120.6784 | 108.9043 | 108.0222 | 103.8977 | 114.453 | 115.8849 | 116.9968 | 116.3391 | 100.4661 | 116.5787 | 133.2877 | 14.02% | 0.9988% | 1.351%
Latvia | 0 | 0 | 0 | 0 | 0 | 0 | 0 | 0 | 0 | 0 | 0 | 0 | 0 | 0 | 0 | 0 | 0 | 0 | 0 | 0 | 2.9787 | 3.0008 | 3.699 | 3.0008 | 3.6062 | 4.496 | 3.275 | 2.521 | 2.876 | 3.305 | 2.937 | 1.861 | 2.955 | 4.318 | 2.759 | 2.824 | 2.839 | 2.485 | 2.338 | 3.196 | 3.415 | 2.787 | 2.828 | 3.212 | 3.553 | 3.635 | 3.0782 | 4.0962 | 3.5332 | 2.7642 | 2.7842 | 3.4824 | 5.4617 | 3.4986 | 3.1921 | 3.6495 | 3.7178 | 3.8165 | 4.9634 | 4.422 | -11.15% | 4.811% | 0.04481%
Lithuania | 0 | 0 | 0 | 0 | 0 | 0 | 0 | 0 | 0 | 0 | 0 | 0 | 0 | 0 | 0 | 0 | 0 | 0 | 0 | 0 | 0.39333 | 0.38449 | 0.36239 | 0.38449 | 0.38449 | 0.414 | 0.338 | 0.311 | 0.393 | 0.452 | 0.373 | 0.326 | 0.295 | 0.417 | 0.414 | 0.3393 | 0.3275 | 0.3572 | 0.3321 | 0.4277 | 0.4595 | 0.4358 | 0.5807 | 0.602 | 0.684 | 0.911 | 1.112 | 1.1827 | 1.5257 | 1.5101 | 1.6797 | 2.0956 | 2.5378 | 2.2056 | 2.4691 | 2.5751 | 2.6217 | 3.027 | 4.4372 | 6.0736 | 36.5% | 14.93% | 0.06155%
Luxembourg | 0.086412 | 0.077759 | 0.087757 | 0.089632 | 0.077997 | 0.086214 | 0.04873 | 0.057462 | 0.050733 | 0.074939 | 0.064745 | 0.040794 | 0.091625 | 0.089805 | 0.097656 | 0.10124 | 0.1102 | 0.09987 | 0.097733 | 0.10491 | 0.087611 | 0.10309 | 0.12208 | 0.11497 | 0.089064 | 0.082505 | 0.097976 | 0.08177 | 0.081712 | 0.10108 | 0.10749 | 0.075448 | 0.10292 | 0.14307 | 0.12185 | 0.17064 | 0.16769 | 0.15128 | 0.14114 | 0.19523 | 0.20905 | 0.24563 | 0.26456 | 0.28238 | 0.26781 | 0.26803 | 0.24577 | 0.30806 | 0.37017 | 0.39763 | 0.43079 | 0.4572 | 0.60039 | 0.68325 | 0.79671 | 0.97629 | 0.98984 | 1.0313 | 1.2435 | 1.5532 | 24.56% | 14.6% | 0.01574%
Netherlands | 0 | 0 | 0 | 0 | 0 | 0 | 0 | 0 | 0 | 0 | 0.803 | 0.872 | 0.867 | 1.211 | 1.106 | 1.024 | 1.085 | 0.265 | 0.231 | 0.017 | 0.444 | 0.557 | 0.705 | 0.853 | 0.96 | 0.811 | 0.942 | 1.02 | 1.13 | 1.277 | 1.423 | 1.835 | 2.032 | 2.3461 | 2.5289 | 2.9923 | 3.3134 | 3.9794 | 3.9683 | 5.3208 | 7.4659 | 8.0684 | 7.606 | 9.4801 | 10.836 | 11.2147 | 12.3411 | 12.5436 | 12.2114 | 11.7072 | 13.6869 | 14.7812 | 17.4385 | 18.8818 | 22.8032 | 32.7295 | 40.3557 | 48.0925 | 56.7868 | 62.2903 | 9.392% | 18.19% | 0.6312%
North Macedonia | 0 | 0 | 0 | 0 | 0 | 0 | 0 | 0 | 0 | 0 | 0 | 0 | 0 | 0 | 0 | 0 | 0 | 0 | 0 | 0 | 0 | 0 | 0 | 0 | 0 | 0.491 | 0.848 | 0.848 | 0.522 | 0.695 | 0.801 | 0.85 | 0.9 | 1.083 | 1.389 | 1.17 | 0.626 | 0.757 | 1.374 | 1.482 | 1.492 | 1.65 | 1.01 | 0.84 | 1.27 | 2.431 | 1.4342 | 1.0438 | 1.593 | 1.2917 | 2.0288 | 2.0666 | 1.2961 | 1.9655 | 1.3438 | 1.4755 | 1.6598 | 1.6052 | 2.2013 | 1.9072 | -13.6% | 3.974% | 0.01933%
Norway | 49.452 | 48.744 | 53.301 | 60.205 | 57.371 | 57.808 | 63.245 | 67.417 | 72.867 | 76.597 | 77.33 | 81.933 | 72.022 | 80.706 | 88.698 | 83.613 | 92.834 | 92.499 | 105.688 | 105.903 | 102.388 | 96.227 | 103.294 | 108.884 | 118.429 | 121.358 | 110.343 | 116.898 | 119.483 | 111.922 | 121.829 | 104.174 | 110.027 | 115.984 | 121.75 | 142.1103 | 120.7503 | 129.7023 | 106.0342 | 109.3982 | 136.5262 | 120.4001 | 134.9411 | 140.3614 | 126.4947 | 117.9751 | 121.9095 | 143.6069 | 130.4248 | 137.9477 | 140.0834 | 145.1798 | 145.519 | 143.1132 | 131.1726 | 151.2083 | 156.0585 | 143.4607 | 151.2857 | 154.785 | 2.034% | 1.158% | 1.569%
Poland | 0.922 | 0.934 | 1.001 | 1.052 | 0.894 | 1.83 | 1.67 | 1.688 | 1.679 | 2.357 | 2.201 | 1.828 | 2.222 | 2.213 | 2.047 | 2.597 | 2.406 | 1.812 | 2.037 | 1.753 | 2.249 | 1.917 | 1.854 | 1.887 | 1.712 | 1.472 | 1.508 | 1.618 | 1.549 | 1.784 | 1.955 | 2.064 | 2.132 | 2.533 | 2.352 | 2.332 | 2.783 | 2.767 | 2.25 | 3.0744 | 3.8468 | 4.2908 | 5.4295 | 6.607 | 8.6783 | 10.8885 | 13.138 | 16.8794 | 17.0666 | 19.845 | 22.486 | 22.808 | 24.122 | 21.617 | 25.4588 | 28.2266 | 30.5685 | 37.6886 | 45.8534 | 50.8631 | 10.62% | 9.869% | 0.5154%
Portugal | 4.182 | 5.476 | 5.673 | 5.416 | 6.591 | 5.99 | 6.313 | 7.199 | 7.525 | 8.008 | 6.646 | 5.017 | 10.2 | 11.043 | 11.471 | 8.335 | 5.33 | 7.274 | 8.431 | 10.138 | 11.241 | 9.12 | 9.767 | 12.886 | 6.482 | 9.851 | 9.857 | 5.5368 | 9.4536 | 11.642 | 9.389 | 15.791 | 14.231 | 14.1524 | 8.6482 | 12.8684 | 15.7416 | 9.7328 | 17.7056 | 12.3189 | 8.2298 | 15.638 | 16.171 | 14.641 | 18.293 | 28.356 | 24.113 | 19.372 | 29.4713 | 31.5621 | 24.3719 | 32.261 | 22.574 | 29.401 | 27.405 | 30.1055 | 31.5459 | 27.619 | 34.352 | 40.239 | 16.82% | 2.459% | 0.4078%
Romania | 1.005 | 1.035 | 1.476 | 1.562 | 2.217 | 2.773 | 4.495 | 7.343 | 7.547 | 8.476 | 9.361 | 8.107 | 9.345 | 10.614 | 11.339 | 12.637 | 12.737 | 11.854 | 10.038 | 11.326 | 12.713 | 10.81 | 11.209 | 14.776 | 13.678 | 11.4131 | 14.588 | 11.702 | 12.769 | 13.046 | 16.693 | 15.755 | 17.52 | 18.89 | 18.29 | 14.778 | 14.923 | 16.049 | 13.262 | 16.517 | 20.213 | 18.361 | 16.004 | 17.224 | 15.554 | 20.302 | 16.314 | 14.926 | 19.9855 | 25.0474 | 26.202 | 26.969 | 24.2822 | 26.194 | 24.6361 | 24.6054 | 26.3437 | 23.6091 | 28.3563 | 25.2472 | -11.21% | 0.07949% | 0.2558%
Slovakia | 2.223 | 2.1302 | 1.8252 | 1.675 | 1.3037 | 1.9666 | 1.476 | 1.546 | 1.322 | 2.223 | 2.002 | 2.019 | 2.408 | 2.259 | 1.884 | 2.257 | 1.966 | 1.726 | 1.832 | 1.555 | 2.117 | 1.675 | 1.932 | 1.755 | 1.962 | 1.88 | 1.408 | 1.937 | 3.467 | 4.355 | 4.88 | 4.227 | 4.064 | 4.267 | 4.474 | 4.615 | 5.081 | 5.42 | 3.581 | 4.126 | 4.676 | 4.8033 | 4.933 | 4.5633 | 4.9106 | 5.9399 | 4.9992 | 5.474 | 6.353 | 6.229 | 6.04 | 6.629 | 6.532 | 5.806 | 6.644 | 6.857 | 6.778 | 5.822 | 6.709 | 7.0858 | 5.328% | 1.297% | 0.07181%
Slovenia | 0 | 0 | 0 | 0 | 0 | 0 | 0 | 0 | 0 | 0 | 0 | 0 | 0 | 0 | 0 | 0 | 0 | 0 | 0 | 0 | 0 | 0 | 0 | 0 | 0 | 2.974 | 3.608 | 3.423 | 3.035 | 3.399 | 3.252 | 3.668 | 3.091 | 3.45 | 3.77 | 3.904 | 3.868 | 3.415 | 3.079 | 4.216 | 3.571 | 3.69 | 3.37 | 4.31 | 4.912 | 4.752 | 3.88 | 4.329 | 5.109 | 6.612 | 4.355 | 5.059 | 4.4518 | 5.238 | 5.0448 | 5.5859 | 5.4517 | 4.0721 | 6.311 | 7.4296 | 17.4% | 1.173% | 0.07529%
Spain | 19.687 | 27.258 | 22.657 | 24.388 | 30.603 | 27.819 | 31.868 | 35.53 | 28.968 | 30.619 | 26.178 | 21.119 | 39.937 | 40.567 | 46.648 | 29.912 | 22.366 | 26.818 | 27.607 | 32.034 | 31.898 | 27.032 | 27.946 | 35.919 | 19.9461 | 25.976 | 27.846 | 19.606 | 25.081 | 29.004 | 24.408 | 41.261 | 36.996 | 36.903 | 27.348 | 35.808 | 49.441 | 34.878 | 56.354 | 50.762 | 41.742 | 52.08 | 58.207 | 62.311 | 73.7151 | 96.5991 | 86.2235 | 86.9599 | 110.9483 | 110.2691 | 97.0876 | 104.606 | 87.8477 | 104.1495 | 96.3205 | 113.7548 | 125.676 | 122.8485 | 143.7095 | 159.4298 | 10.64% | 3.756% | 1.616%
Sweden | 46.423 | 45.489 | 49.286 | 48.739 | 41.83 | 41.619 | 52.172 | 53.969 | 60.271 | 57.622 | 57.958 | 55.186 | 53.855 | 58.029 | 61.427 | 59.589 | 60.674 | 56.068 | 64.994 | 69.759 | 72.796 | 62.919 | 73.819 | 71.929 | 73.944 | 74.458 | 65.122 | 76.405 | 76.871 | 61.402 | 70.556 | 54.003 | 72.033 | 77.832 | 74.747 | 83.14 | 83.322 | 71.143 | 58.731 | 68.641 | 80.8345 | 70.965 | 77.4403 | 81.6213 | 79.4973 | 82.8624 | 84.7232 | 98.3175 | 82.6884 | 85.7401 | 102.4972 | 89.2433 | 94.9774 | 91.0683 | 98.8428 | 112.0242 | 115.4915 | 117.963 | 114.9635 | 119.6448 | 3.788% | 3.388% | 1.212%
Switzerland | 24.0973 | 27.5186 | 29.8502 | 29.5153 | 28.2451 | 29.1726 | 29.0437 | 24.234 | 26.5866 | 27.8504 | 32.2358 | 25.8494 | 34.8899 | 31.6585 | 29.9714 | 33.6209 | 35.5611 | 36.3614 | 35.4589 | 30.2629 | 32.4171 | 33.3633 | 35.1857 | 36.3081 | 30.3039 | 30.2368 | 32.5182 | 33.1917 | 36.2762 | 39.6276 | 35.7516 | 29.37 | 34.7135 | 34.1754 | 40.7703 | 37.6843 | 42.2159 | 36.1008 | 35.7201 | 34.7457 | 32.2749 | 32.1359 | 36.4774 | 37.3244 | 37.0331 | 37.4673 | 34.0164 | 40.5181 | 40.6617 | 40.6541 | 41.0918 | 37.7949 | 37.7494 | 38.4872 | 41.82 | 42.1755 | 41.5495 | 35.5781 | 43.7779 | 52.5797 | 19.78% | 2.606% | 0.5328%
Turkey | 2.279 | 2.4601 | 2.5548 | 3.3538 | 3.6229 | 3.1988 | 2.7722 | 3.3792 | 2.8004 | 3.5628 | 6.1236 | 8.5358 | 8.7903 | 9.4718 | 10.4339 | 11.4842 | 12.7261 | 14.1667 | 11.3427 | 13.4484 | 12.0509 | 11.9162 | 18.6757 | 29.018 | 18.0022 | 23.2277 | 22.803 | 26.6847 | 34.0849 | 30.7159 | 35.8492 | 40.7343 | 40.1929 | 42.5605 | 34.9119 | 31.1534 | 24.3459 | 33.9664 | 35.5585 | 46.3106 | 39.7479 | 44.5226 | 36.4568 | 34.421 | 38.1412 | 55.7154 | 58.1025 | 65.2213 | 69.2269 | 52.6287 | 83.658 | 90.2443 | 87.2631 | 97.768 | 132.2778 | 128.3604 | 118.5675 | 137.8425 | 140.1596 | 162.2154 | 15.42% | 11.91% | 1.644%
Ukraine | 0 | 0 | 0 | 0 | 0 | 0 | 0 | 0 | 0 | 0 | 0 | 0 | 0 | 0 | 0 | 0 | 0 | 0 | 0 | 0 | 10.7126 | 10.6552 | 9.5945 | 11.9324 | 10.1293 | 10.514 | 11.71 | 7.883 | 11.039 | 12.118 | 9.953 | 8.632 | 9.856 | 15.742 | 14.327 | 11.28 | 12.048 | 9.649 | 9.269 | 11.786 | 12.401 | 12.921 | 10.469 | 11.821 | 12.118 | 13.39 | 11.1974 | 11.2341 | 15.1144 | 10.1675 | 7.1022 | 9.2564 | 10.8626 | 13.0241 | 11.8682 | 16.9527 | 21.6836 | 18.2924 | 20.4257 | 19.8264 | -3.199% | 6.906% | 0.2009%
United Kingdom | 4.612 | 4.536 | 4.885 | 3.722 | 3.256 | 4.536 | 3.373 | 3.373 | 3.838 | 4.071 | 3.838 | 4.536 | 3.954 | 4.071 | 4.303 | 3.954 | 4.419 | 4.536 | 4.536 | 4.537 | 3.9552 | 4.7693 | 4.1868 | 4.8856 | 4.7773 | 5.722 | 5.2326 | 6.317 | 5.7181 | 6.9797 | 6.6856 | 5.6886 | 7.1729 | 8.6488 | 9.6157 | 9.9145 | 9.5476 | 11.1296 | 10.6924 | 14.1514 | 16.9452 | 18.1173 | 19.6896 | 21.9047 | 25.2438 | 26.1803 | 35.2122 | 41.2479 | 53.2138 | 64.5224 | 83.3638 | 83.0035 | 98.8785 | 110.1302 | 119.726 | 133.6246 | 122.4773 | 135.3942 | 135.8287 | 144.7059 | 6.245% | 8.412% | 1.466%
Other Europe | 9.4083 | 10.3555 | 11.1876 | 12.3517 | 15.3409 | 15.393 | 16.5239 | 19.0657 | 17.7046 | 22.1415 | 21.0923 | 22.6292 | 26.7281 | 27.7719 | 29.4328 | 31.6426 | 28.5337 | 26.8418 | 25.2268 | 28.8309 | 33.0127 | 37.5457 | 38.6753 | 38.6877 | 35.6424 | 23.2884 | 28.5085 | 24.7033 | 22.6162 | 25.4912 | 25.6042 | 31.9434 | 28.971 | 29.2376 | 31.4293 | 28.0686 | 27.2351 | 27.1989 | 27.0636 | 31.3627 | 32.0713 | 29.9696 | 25.0272 | 27.5755 | 31.984 | 40.6113 | 26.9875 | 27.6932 | 36.1777 | 32.7795 | 32.5774 | 36.0461 | 29.2181 | 39.7164 | 34.4208 | 32.0689 | 43.0944 | 36.758 | 45.5215 | 41.2576 | -9.614% | 2.327% | 0.4181%
Total Europe | 305.2044 | 328.6709 | 328.9517 | 341.2337 | 336.3988 | 353.1964 | 356.795 | 370.9556 | 376.9761 | 407.3333 | 416.0317 | 385.3203 | 465.1519 | 464.9038 | 488.9188 | 475.5181 | 481.1994 | 476.1643 | 490.2926 | 495.7433 | 514.0444 | 498.2428 | 541.5322 | 580.4345 | 507.7974 | 522.0787 | 533.1589 | 551.7706 | 575.4867 | 584.1171 | 595.2193 | 579.7057 | 607.0278 | 640.8336 | 650.0598 | 681.3367 | 684.1096 | 651.8161 | 633.916 | 700.6543 | 724.0155 | 738.0145 | 773.7005 | 833.1827 | 860.9574 | 964.7915 | 950.344 | 1075.7042 | 1169.4767 | 1191.9532 | 1263.2317 | 1291.9652 | 1303.3889 | 1403.5921 | 1464.8736 | 1582.8145 | 1600.5479 | 1610.0533 | 1780.7741 | 1911.6511 | 7.056% | 4.837% | 19.37%
Azerbaijan | 0 | 0 | 0 | 0 | 0 | 0 | 0 | 0 | 0 | 0 | 0 | 0 | 0 | 0 | 0 | 0 | 0 | 0 | 0 | 0 | 1.3126 | 0.80433 | 0.80433 | 0.69827 | 0.69827 | 1.658 | 1.7593 | 1.7473 | 2.426 | 1.83 | 1.556 | 1.537 | 1.712 | 1.951 | 1.506 | 1.534 | 1.301 | 2.02 | 2.47 | 2.755 | 3.0094 | 2.518 | 2.364 | 2.232 | 2.3105 | 3.4468 | 2.6758 | 1.821 | 1.5577 | 1.3919 | 1.7376 | 2.1046 | 1.8909 | 1.9711 | 1.8123 | 1.3129 | 1.5205 | 1.8426 | 2.011 | 3.6303 | 80.03% | 10.06% | 0.03679%
Belarus | 0 | 0 | 0 | 0 | 0 | 0 | 0 | 0 | 0 | 0 | 0 | 0 | 0 | 0 | 0 | 0 | 0 | 0 | 0 | 0 | 0.02 | 0.02 | 0.02 | 0.02 | 0.02 | 0.02 | 0.018 | 0.017 | 0.019 | 0.019 | 0.02 | 0.016 | 0.021 | 0.028 | 0.019 | 0.027 | 0.03 | 0.029 | 0.028 | 0.03401 | 0.037 | 0.038 | 0.05 | 0.073 | 0.106 | 0.13 | 0.141 | 0.173 | 0.2284 | 0.211 | 0.253 | 0.335 | 0.698 | 0.65 | 0.806 | 1.023 | 1.2567 | 1.2742 | 1.1325 | 1.0995 | -3.182% | 17.95% | 0.01114%
Kazakhstan | 0 | 0 | 0 | 0 | 0 | 0 | 0 | 0 | 0 | 0 | 0 | 0 | 0 | 0 | 0 | 0 | 0 | 0 | 0 | 0 | 5.2105 | 4.7818 | 5.732 | 6.9915 | 7.292 | 7.366 | 7.2 | 6.866 | 7.629 | 9.179 | 8.331 | 7.331 | 6.499 | 6.141 | 6.132 | 7.5311 | 8.0811 | 8.8895 | 8.6245 | 8.0567 | 7.856 | 7.7681 | 8.1714 | 7.4598 | 6.8791 | 8.022 | 7.8835 | 7.64 | 7.7361 | 8.2773 | 9.4476 | 11.986 | 11.6447 | 10.9053 | 11.097 | 11.9323 | 12.5868 | 13.2884 | 14.4574 | 18.04 | 24.44% | 8.102% | 0.1828%
Russian Federation | 0 | 0 | 0 | 0 | 0 | 0 | 0 | 0 | 0 | 0 | 0 | 0 | 0 | 0 | 0 | 0 | 0 | 0 | 0 | 0 | 159.726 | 164.331 | 162.5279 | 160.9236 | 159.726 | 166.9106 | 168.159 | 172.657 | 174.349 | 175.987 | 176.3142 | 154.366 | 157.491 | 158.555 | 160.55 | 164.157 | 174.0162 | 162.3535 | 156.0444 | 176.1338 | 173.0691 | 173.7959 | 177.5361 | 165.2741 | 174.7002 | 167.0248 | 163.619 | 163.9666 | 181.6479 | 174.205 | 168.9583 | 185.6744 | 186.3655 | 192.0038 | 196.2145 | 216.2532 | 220.2503 | 205.108 | 209.0973 | 218.8564 | 4.381% | 2.308% | 2.218%
Turkmenistan | 0 | 0 | 0 | 0 | 0 | 0 | 0 | 0 | 0 | 0 | 0 | 0 | 0 | 0 | 0 | 0 | 0 | 0 | 0 | 0 | 0.003 | 0.003 | 0.003 | 0.003 | 0.003 | 0.003 | 0.003 | 0.0042 | 0.005 | 0.004 | 0.004 | 0.005 | 0.005 | 0.006 | 0.005 | 0.003154 | 0.003154 | 0.003154 | 0.003154 | 0.003154 | 0.003154 | 0.003154 | 0.003154 | 0.003154 | 0.003154 | 0.0033135 | 0.0036108 | 0.0041354 | 0.0050028 | 0.0062715 | 0.008374 | 0.010133 | 0.010114 | 0.010114 | 0.010114 | 0.010142 | 0.01011 | 0.01011 | 0.01011 | 0.010138 | -1.11e-14% | 4.92% | 0.0001027%
USSR | 81.434 | 91.823 | 88.571 | 104.04 | 115.181 | 124.377 | 126.099 | 122.899 | 122.345 | 132.03 | 125.987 | 135.735 | 147.014 | 169.701 | 172.023 | 183.938 | 186.744 | 174.677 | 180.362 | 202.988 | 0 | 0 | 0 | 0 | 0 | 0 | 0 | 0 | 0 | 0 | 0 | 0 | 0 | 0 | 0 | 0 | 0 | 0 | 0 | 0 | 0 | 0 | 0 | 0 | 0 | 0 | 0 | 0 | 0 | 0 | 0 | 0 | 0 | 0 | 0 | 0 | 0 | 0 | 0 | 0 | - | - | 0%
Uzbekistan | 0 | 0 | 0 | 0 | 0 | 0 | 0 | 0 | 0 | 0 | 0 | 0 | 0 | 0 | 0 | 0 | 0 | 0 | 0 | 0 | 5.4314 | 4.6183 | 6.7705 | 7.1638 | 5.5022 | 6.648 | 6.031 | 6.281 | 7.358 | 7.156 | 6.188 | 6.525 | 5.777 | 5.758 | 5.692 | 5.879 | 6.017 | 6.186 | 7.1549 | 6.4934 | 6.8756 | 5.8497 | 6.4571 | 4.3859 | 6.4833 | 8.1921 | 5.7213 | 6.355 | 6.27 | 6.185 | 6.0205 | 6.8645 | 7.9358 | 5.9041 | 6.4844 | 5.0061 | 5.0604 | 5.7488 | 7.6268 | 13.0299 | 70.38% | 7.736% | 0.132%
Other CIS | 0 | 0 | 0 | 0 | 0 | 0 | 0 | 0 | 0 | 0 | 0 | 0 | 0 | 0 | 0 | 0 | 0 | 0 | 0 | 0 | 22.3887 | 20.643 | 21.1203 | 29.1194 | 25.9154 | 28.698 | 28.353 | 28.491 | 30.853 | 32.216 | 27.961 | 29.093 | 26.406 | 25.957 | 29.318 | 29.38 | 27.975 | 28.022 | 31.763 | 32.7693 | 33.1304 | 32.5548 | 33.3365 | 28.7689 | 28.405 | 30.6498 | 33.3703 | 33.6992 | 32.6661 | 31.9043 | 30.4221 | 30.7013 | 33.933 | 35.3776 | 35.849 | 34.2837 | 34.6676 | 34.8128 | 35.6997 | 37.4295 | 4.559% | 1.61% | 0.3793%
Total CIS | 81.434 | 91.823 | 88.571 | 104.04 | 115.181 | 124.377 | 126.099 | 122.899 | 122.345 | 132.03 | 125.987 | 135.735 | 147.014 | 169.701 | 172.023 | 183.938 | 186.744 | 174.677 | 180.362 | 202.988 | 194.0921 | 195.2014 | 196.978 | 204.9196 | 199.1567 | 211.3036 | 211.5233 | 216.0635 | 222.639 | 226.391 | 220.3742 | 198.873 | 197.911 | 198.396 | 203.222 | 208.5112 | 217.4235 | 207.5032 | 206.088 | 226.2453 | 223.9806 | 222.5276 | 227.9183 | 208.1969 | 218.8873 | 217.4688 | 213.4144 | 213.6589 | 230.1112 | 222.1808 | 216.8475 | 237.676 | 242.4781 | 246.8221 | 252.2734 | 269.8213 | 275.3524 | 262.085 | 270.0349 | 292.0958 | 7.874% | 2.774% | 2.96%
Iran | 1.7191 | 1.8473 | 1.9887 | 2.139 | 2.3025 | 2.4793 | 2.6649 | 3.5002 | 2.9654 | 3.2659 | 3.4295 | 3.836 | 3.9642 | 6.2093 | 5.3828 | 5.5817 | 6.0944 | 6.3949 | 6.2579 | 5.8513 | 5.899 | 7.05 | 7.816 | 8.246 | 6.732 | 7.381 | 5.607 | 9.204 | 10.533 | 6.896 | 8.323 | 8.814 | 5.941 | 7.488 | 5.178 | 3.8175 | 4.1557 | 8.0423 | 9.6156 | 11.9793 | 14.5189 | 18.6344 | 18.1 | 7.634 | 6.9512 | 10.4319 | 10.9187 | 12.8083 | 14.863 | 14.7513 | 13.4108 | 15.6048 | 17.6602 | 10.8343 | 35.1082 | 24.9372 | 15.5996 | 15.7766 | 24.7275 | 21.0555 | -15.08% | 3.622% | 0.2134%
Iraq | 0.07071 | 0.092807 | 0.10607 | 0.12816 | 0.14142 | 0.17236 | 0.2 | 0.2 | 0.29 | 0.4 | 0.461 | 0.459 | 0.566 | 0.708 | 1.032 | 0.69 | 0.61 | 0.6 | 0.6 | 0.61 | 0.61 | 0.6 | 2.6 | 2.6 | 2.6 | 4.6503 | 2.1452 | 5.2191 | 6.1617 | 6.2478 | 7.1197 | 6.4894 | 6.6081 | 6.1976 | 3.5591 | 3.1966 | 3.701 | 4.56 | 4.7559 | 5.7499 | 4.8938 | 4.9908 | 4.5663 | 2.932 | 2.8302 | 3.6151 | 3.3995 | 4.3969 | 4.655 | 2.8925 | 2.6034 | 3.4285 | 2.2334 | 2.1942 | 5.3398 | 4.5392 | 3.7223 | 3.0272 | 1.7595 | 1.7644 | -1.11e-14% | -4.823% | 0.01788%
Israel | 0 | 0 | 0 | 0 | 0 | 0 | 0 | 0 | 0 | 0 | 0 | 0 | 0 | 0 | 0 | 0 | 0.002 | 0.002 | 0.001 | 0.002 | 0.002 | 0.006 | 0.01 | 0.01 | 0.003 | 0.003 | 0.006 | 0.029 | 0.026 | 0.023 | 0.025 | 0.024 | 0.025 | 0.025 | 0.033 | 0.031 | 0.02 | 0.032 | 0.043 | 0.039 | 0.039 | 0.025 | 0.024 | 0.032 | 0.099 | 0.17 | 0.301 | 0.484 | 0.5616 | 0.9566 | 1.3176 | 1.8129 | 1.823 | 2.0163 | 3.3049 | 4.3666 | 5.5208 | 6.4083 | 8.7413 | 10.6753 | 21.79% | 27.28% | 0.1082%
Kuwait | 0 | 0 | 0 | 0 | 0 | 0 | 0 | 0 | 0 | 0 | 0 | 0 | 0 | 0 | 0 | 0 | 0 | 0 | 0 | 0 | 0 | 0 | 0 | 0 | 0 | 0 | 0 | 0 | 0 | 0 | 0 | 0 | 0 | 0 | 0 | 0 | 0 | 0 | 0 | 0 | 0 | 0 | 0 | 0 | 0 | 0 | 0 | 0 | 0.000182 | 0.003278 | 0.00509 | 0.048814 | 0.053214 | 0.055174 | 0.06218 | 0.063465 | 0.212 | 0.177 | 0.17152 | 0.16279 | -5.348% | 47.78% | 0.00165%
Oman | 0 | 0 | 0 | 0 | 0 | 0 | 0 | 0 | 0 | 0 | 0 | 0 | 0 | 0 | 0 | 0 | 0 | 0 | 0 | 0 | 0 | 0 | 0 | 0 | 0 | 0 | 0 | 0 | 0 | 0 | 0 | 0 | 0 | 0 | 0 | 0 | 0 | 0 | 0 | 0 | 0 | 0 | 0 | 0 | 0 | 0 | 0 | 0 | 0.0012 | 0.0012 | 0.0037 | 0.004196 | 0.01556 | 0.015712 | 0.025255 | 0.15996 | 0.80259 | 1.9615 | 2.0363 | 2.0418 | 0% | 110.4% | 0.02069%
Qatar | 0 | 0 | 0 | 0 | 0 | 0 | 0 | 0 | 0 | 0 | 0 | 0 | 0 | 0 | 0 | 0 | 0 | 0 | 0 | 0 | 0 | 0 | 0 | 0 | 0 | 0 | 0 | 0 | 0 | 0 | 0 | 0 | 0 | 0 | 0 | 0 | 0 | 0 | 0 | 0 | 0 | 0 | 0 | 0 | 0 | 0 | 0.010635 | 0.010635 | 0.080231 | 0.10832 | 0.12584 | 0.13114 | 0.13731 | 0.14289 | 0.12594 | 0.14275 | 0.14236 | 0.4057 | 2.0344 | 2.1348 | 4.647% | 34.73% | 0.02163%
Saudi Arabia | 0 | 0 | 0 | 0 | 0 | 0 | 0 | 0 | 0 | 0 | 0 | 0 | 0 | 0 | 0 | 0 | 0 | 0 | 0 | 0 | 0 | 0 | 0 | 0 | 0 | 0 | 0 | 0 | 0 | 0 | 0 | 0 | 0 | 0 | 0 | 0 | 0 | 0 | 0 | 0 | 0 | 0 | 0 | 0.000609 | 0.000609 | 0.004089 | 0.005392 | 0.025637 | 0.042475 | 0.045881 | 0.045881 | 0.045881 | 0.069854 | 0.16431 | 0.21243 | 0.9166 | 1 | 2.01 | 4.714 | 9.8222 | 107.8% | 71.02% | 0.09953%
United Arab Emirates | 0 | 0 | 0 | 0 | 0 | 0 | 0 | 0 | 0 | 0 | 0 | 0 | 0 | 0 | 0 | 0 | 0 | 0 | 0 | 0 | 0 | 0 | 0 | 0 | 0 | 0 | 0 | 0 | 0 | 0 | 0 | 0 | 0 | 0 | 0 | 0 | 0 | 0 | 0 | 0 | 0 | 0 | 0 | 0 | 0.006354 | 0.018424 | 0.020696 | 0.024242 | 0.086912 | 0.31141 | 0.30059 | 0.316 | 0.7451 | 1.1981 | 3.6558 | 5.1854 | 6.2528 | 7.7558 | 14.6742 | 15.6197 | 6.152% | 47.92% | 0.1583%
Other Middle East | 0.556 | 0.606 | 0.734 | 0.814 | 0.952 | 0.928 | 0.89 | 0.869 | 0.495 | 1.15 | 1.55 | 2.03 | 2.568 | 2.895 | 3.201 | 3.411 | 3.508 | 3.609 | 3.362 | 3.91 | 3.927 | 3.423 | 3.489 | 3.443 | 3.289 | 3.24 | 3.252 | 3.376 | 3.327 | 3.384 | 3.186 | 3.372 | 3.356 | 3.503 | 3.069 | 3.7196 | 3.7928 | 4.2388 | 4.1187 | 5.3815 | 4.5574 | 4.7496 | 4.1806 | 3.3214 | 2.5544 | 3.5111 | 4.1633 | 4.498 | 4.2819 | 2.6497 | 1.2744 | 2.483 | 2.8537 | 3.9287 | 5.708 | 6.8566 | 7.8471 | 9.3534 | 10.2523 | 11.1099 | 8.069% | 15.41% | 0.1126%
Total Middle East | 2.3459 | 2.5461 | 2.8288 | 3.0812 | 3.3959 | 3.5796 | 3.7549 | 4.5692 | 3.7504 | 4.8159 | 5.4405 | 6.325 | 7.0982 | 9.8123 | 9.6158 | 9.6827 | 10.2144 | 10.6059 | 10.2209 | 10.3733 | 10.438 | 11.079 | 13.915 | 14.299 | 12.624 | 15.2743 | 11.0102 | 17.8281 | 20.0477 | 16.5508 | 18.6537 | 18.6994 | 15.9301 | 17.2136 | 11.8391 | 10.7647 | 11.6695 | 16.8732 | 18.5332 | 23.1498 | 24.0091 | 28.3997 | 26.8709 | 13.92 | 12.4418 | 17.7506 | 18.8193 | 22.2477 | 24.5725 | 21.7202 | 19.0873 | 23.8753 | 25.5914 | 20.5497 | 53.5425 | 47.1677 | 41.0996 | 46.8755 | 69.1111 | 74.3863 | 7.339% | 13.1% | 0.7538%
Algeria | 0.4 | 0.355 | 0.41 | 0.563 | 0.361 | 0.58 | 0.33 | 0.495 | 0.752 | 0.497 | 0.328 | 0.389 | 0.269 | 0.25 | 0.291 | 0.257 | 0.366 | 0.479 | 0.235 | 0.452 | 0.646 | 0.25 | 0.499 | 0.183 | 0.226 | 0.135 | 0.293 | 0.199 | 0.353 | 0.166 | 0.193 | 0.135 | 0.075 | 0.215 | 0.203 | 0.054 | 0.069 | 0.057 | 0.265 | 0.251 | 0.5553 | 0.2176 | 0.226 | 0.283 | 0.342 | 0.1821 | 0.39612 | 0.41572 | 0.1276 | 0.254 | 0.222 | 0.33605 | 0.579 | 0.73 | 0.777 | 0.7423 | 0.6838 | 0.681 | 0.729 | 0.7531 | 3.023% | 11.48% | 0.007632%
Egypt | 1.7324 | 1.8252 | 1.9666 | 3.0008 | 3.9907 | 4.689 | 5.047 | 5.1619 | 5.153 | 6.1164 | 6.7926 | 8.0035 | 9.0377 | 9.9304 | 9.6078 | 9.8022 | 10.2132 | 10.4917 | 9.8155 | 9.6299 | 9.148 | 8.972 | 8.9695 | 8.829 | 9.487 | 9.953 | 9.916 | 9.8 | 10.0925 | 10.728 | 11.192 | 11.484 | 11.771 | 12.1045 | 13.4525 | 14.2587 | 14.5934 | 14.208 | 13.226 | 13.3366 | 13.1551 | 13.3906 | 14.8811 | 16.0273 | 14.8119 | 14.3888 | 14.7294 | 14.8679 | 14.8385 | 14.7547 | 15.62 | 15.8278 | 15.5001 | 16.4639 | 19.5897 | 23.7643 | 25.3611 | 25.6075 | 25.9732 | 26.5775 | 2.047% | 6.062% | 0.2693%
Morocco | 1.213 | 1.054 | 0.932 | 1.058 | 1.368 | 1.346 | 1.52 | 1.596 | 1.192 | 1.337 | 1.016 | 0.998 | 1.365 | 1.416 | 1.582 | 1.515 | 1.024 | 0.572 | 0.481 | 0.366 | 0.486 | 0.643 | 0.825 | 0.936 | 1.157 | 1.22 | 1.226 | 0.964 | 0.443 | 0.84 | 0.611 | 1.957 | 2.083 | 1.777 | 0.825 | 0.782 | 1.0681 | 1.036 | 1.6446 | 1.7903 | 1.1711 | 1.1658 | 1.181 | 1.2141 | 2.9595 | 4.1267 | 2.6977 | 2.3591 | 4 | 3.5613 | 4.4101 | 4.6573 | 4.6349 | 6.4843 | 7.5434 | 6.9794 | 7.7452 | 7.1538 | 8.8191 | 9.7754 | 10.54% | 10.62% | 0.09906%
South Africa | 0.037 | 0.036 | 0.026 | 0.024 | 0.021 | 0.025 | 0.112 | 0.834 | 0.985 | 1.132 | 1.12 | 1.876 | 1.944 | 1.907 | 1.144 | 0.992 | 1.653 | 1.016 | 0.595 | 0.56 | 0.624 | 1.623 | 1.617 | 3.162 | 2.759 | 1.01 | 1.98 | 0.752 | 0.146 | 1.074 | 0.529 | 1.379 | 2.238 | 1.826 | 0.923 | 1.5878 | 2.1549 | 2.5567 | 1.2557 | 1.3593 | 1.7862 | 3.3337 | 3.3282 | 1.7584 | 1.954 | 1.6008 | 3.5931 | 1.5641 | 1.8616 | 4.3002 | 6.8665 | 8.4385 | 12.4234 | 12.5173 | 12.7061 | 13.9857 | 17.8647 | 19.362 | 20.469 | 19.2703 | -6.113% | 16.18% | 0.1953%
Eastern Africa | 6.0475 | 7.1676 | 7.0107 | 7.1978 | 7.9119 | 11.34 | 9.0291 | 11.0183 | 11.3813 | 14.4035 | 15.3216 | 16.8897 | 19.2418 | 18.3938 | 19.936 | 18.2456 | 19.0557 | 19.7696 | 19.5687 | 19.0791 | 19.9187 | 19.4624 | 17.042 | 19.2015 | 18.6002 | 22.0563 | 22.4563 | 20.3417 | 21.2402 | 21.268 | 21.5811 | 21.6189 | 22.7123 | 29.0212 | 30.5117 | 32.3529 | 36.5596 | 39.5069 | 40.2934 | 41.163 | 42.4728 | 44.9236 | 48.6644 | 48.1929 | 50.8392 | 57.1304 | 58.8849 | 61.486 | 65.706 | 71.2895 | 72.5874 | 69.3223 | 72.3301 | 77.0828 | 78.9509 | 83.5182 | 87.9775 | 92.8111 | 94.8597 | 96.9578 | 1.933% | 3.123% | 0.9825%
Middle Africa | 3.935 | 4.093 | 3.846 | 4.012 | 4.36 | 4.865 | 5.19 | 5.31 | 5.756 | 5.651 | 6.207 | 5.975 | 6.132 | 6.161 | 6.299 | 6.639 | 7.012 | 7.3 | 7.709 | 8.065 | 9.145 | 9.438 | 9.454 | 9.604 | 11.446 | 10.291 | 9.984 | 10.829 | 10.221 | 9.741 | 10.84 | 10.874 | 10.145 | 9.932 | 10.336 | 11.4175 | 11.6714 | 11.7829 | 12.1971 | 14.0927 | 14.5025 | 16.3326 | 15.2451 | 16.3048 | 16.2391 | 16.9048 | 17.2012 | 17.0066 | 19.5434 | 21.1463 | 21.316 | 22.4109 | 25.3471 | 28.5134 | 30.052 | 32.9846 | 34.7295 | 35.8159 | 38.8405 | 39.7921 | 2.17% | 6.526% | 0.4032%
Western Africa | 0.47769 | 0.93121 | 1.9343 | 3.0148 | 3.9913 | 4.6475 | 4.8024 | 5.2151 | 6.1034 | 6.5551 | 6.9608 | 7.6534 | 7.9743 | 7.0847 | 9.5525 | 9.718 | 9.728 | 9.48 | 5.777 | 5.175 | 8.255 | 10.011 | 9.81 | 10.864 | 11.784 | 12.0091 | 13.9871 | 14.3782 | 13.7785 | 13.5861 | 14.2883 | 14.8219 | 15.1617 | 12.0489 | 14.1065 | 15.1349 | 15.5374 | 16.4388 | 14.6184 | 16.8097 | 16.4559 | 14.9833 | 13.4662 | 15.5903 | 15.2718 | 17.2772 | 17.52 | 17.9662 | 17.4294 | 18.2472 | 16.5069 | 19.2258 | 19.6119 | 21.0099 | 23.8249 | 24.0491 | 26.4655 | 27.9768 | 30.769 | 33.1923 | 7.581% | 6.166% | 0.3364%
Other Northern Africa | 0.042 | 0.027 | 0.037 | 0.033 | 0.039 | 0.041 | 0.05 | 0.053 | 0.071 | 0.022 | 0.031 | 0.053 | 0.03 | 0.028 | 0.04 | 0.023 | 0.029 | 0.039 | 0.03 | 0.067 | 0.109 | 0.052 | 0.113 | 0.047 | 0.034 | 0.044 | 0.1048 | 0.0651 | 0.064 | 0.04 | 0.039 | 0.067 | 0.044 | 0.073 | 0.09 | 0.087 | 0.078 | 0.094 | 0.19932 | 0.19811 | 0.18891 | 0.1327 | 0.095498 | 0.081293 | 0.18109 | 0.19588 | 0.17168 | 0.31879 | 0.43979 | 0.60479 | 0.58979 | 0.63579 | 0.60715 | 0.65109 | 0.81847 | 0.85416 | 0.67965 | 0.66779 | 0.85025 | 1.0084 | 18.27% | 5.245% | 0.01022%
Other Southern Africa | 0.021 | 0.021 | 0.028 | 0.035 | 0.058 | 0.097 | 0.097 | 0.115 | 0.122 | 0.128 | 0.113 | 0.145 | 0.124 | 1.331 | 1.314 | 1.327 | 1.33 | 1.295 | 1.266 | 1.33 | 1.387 | 1.353 | 1.385 | 1.393 | 1.4 | 1.342 | 1.526 | 1.3853 | 1.2957 | 1.005 | 1.5117 | 1.236 | 1.0055 | 1.389 | 1.9661 | 2.0897 | 1.9577 | 2.16 | 2.118 | 2.0305 | 2.4321 | 2.3007 | 2.3775 | 2.2067 | 2.2919 | 2.222 | 2.5005 | 2.6703 | 2.3303 | 2.564 | 2.5296 | 2.2321 | 2.5579 | 2.2823 | 2.1974 | 2.82 | 2.4816 | 2.2717 | 2.9114 | 3.4779 | 19.13% | 3.096% | 0.03524%
Total Africa | 13.9056 | 15.51 | 16.1906 | 18.9383 | 22.1009 | 27.6304 | 26.1774 | 29.7982 | 31.5157 | 35.8421 | 37.89 | 41.9826 | 46.1178 | 46.5019 | 49.7662 | 48.5188 | 50.4109 | 50.4422 | 45.4772 | 44.724 | 49.7187 | 51.8044 | 49.7145 | 54.2195 | 56.8932 | 58.0604 | 61.4732 | 58.7142 | 57.6339 | 58.4481 | 60.785 | 63.5728 | 65.2355 | 68.3867 | 72.4138 | 77.7646 | 83.6895 | 87.8403 | 85.8175 | 91.0313 | 92.72 | 96.7806 | 99.465 | 101.6588 | 104.8905 | 114.0287 | 117.6946 | 118.6547 | 126.2767 | 136.7219 | 140.6484 | 143.0865 | 153.5916 | 165.7352 | 176.4598 | 189.6978 | 203.9885 | 212.3476 | 224.2212 | 230.8049 | 2.655% | 5.376% | 2.339%
Australia | 7.9858 | 7.629 | 7.8958 | 8.2325 | 8.9651 | 10.4317 | 11.7704 | 11.8333 | 12.6238 | 14.3029 | 15.3768 | 14.6379 | 13.973 | 15.0803 | 14.6641 | 13.8516 | 14.2703 | 13.2863 | 12.5546 | 13.5669 | 14.3965 | 14.4858 | 14.0838 | 15.0654 | 15.0637 | 15.519 | 16.3785 | 16.6236 | 17.0736 | 16.8694 | 16.4847 | 16.9476 | 16.9877 | 16.9326 | 17.4986 | 17.5368 | 17.2621 | 17.9537 | 18.6696 | 19.3699 | 20.7198 | 21.1372 | 20.2898 | 19.1089 | 20.1568 | 22.1502 | 30.6225 | 30.2709 | 35.5271 | 32.7594 | 35.7932 | 41.7364 | 39.1897 | 49.4935 | 55.2568 | 64.2828 | 77.2764 | 87.4417 | 95.0671 | 98.7861 | 3.628% | 11.67% | 1.001%
Bangladesh | 0 | 0 | 0 | 0 | 0 | 0 | 0.175 | 0.175 | 0.331 | 0.243 | 0.436 | 0.494 | 0.437 | 0.506 | 0.587 | 0.583 | 0.625 | 0.523 | 0.662 | 0.897 | 0.739 | 0.45 | 0.517 | 0.675 | 0.92 | 0.884 | 0.838 | 0.796 | 0.608 | 0.847 | 0.372 | 0.739 | 0.719 | 0.865 | 0.833 | 0.79096 | 1.0262 | 0.81847 | 0.8101 | 0.79139 | 0.78835 | 0.80103 | 0.81528 | 1.0234 | 0.47436 | 0.79962 | 1.0357 | 0.9627 | 0.96546 | 0.84824 | 1.199 | 1.1331 | 1.3696 | 1.2164 | 1.2372 | 1.1998 | 1.3316 | 1.4401 | 1.6369 | 2.3711 | 44.45% | 10.83% | 0.02403%
China | 22.097 | 22.4859 | 19.3835 | 22.8704 | 23.2593 | 24.0371 | 29.0752 | 32.951 | 36.8269 | 41.6749 | 43.6106 | 44.194 | 46.1341 | 43.2262 | 48.5559 | 58.2212 | 65.5132 | 74.4139 | 86.4169 | 86.8147 | 92.3876 | 94.5486 | 100.0243 | 109.168 | 118.409 | 126.812 | 124.764 | 130.9334 | 152.1793 | 168.2778 | 194.2172 | 189.6059 | 198.911 | 201.7396 | 199.5907 | 225.5589 | 280.7342 | 291.4014 | 287.277 | 357.4258 | 404.3691 | 446.7258 | 500.7203 | 665.078 | 664.3973 | 786.384 | 792.387 | 999.5715 | 1093.3833 | 1289.2348 | 1393.6577 | 1522.7907 | 1667.0639 | 1835.3827 | 2014.6337 | 2185.0052 | 2448.7957 | 2670.6577 | 2894.2112 | 3398.8305 | 17.11% | 10.18% | 34.44%
China Hong Kong SAR | 0 | 0 | 0 | 0 | 0 | 0 | 0 | 0 | 0 | 0 | 0 | 0 | 0 | 0 | 0 | 0 | 0 | 0 | 0 | 0 | 0 | 0 | 0 | 0 | 0 | 0 | 0 | 0 | 0 | 0 | 0 | 0 | 0 | 0 | 0 | 0 | 0 | 0 | 0 | 0 | 0 | 0.000694 | 0.000865 | 0.000807 | 0.001099 | 0.041041 | 0.046868 | 0.045053 | 0.039836 | 0.0469 | 0.061811 | 0.069492 | 0.071694 | 0.074268 | 0.091605 | 0.16732 | 0.26224 | 0.32969 | 0.48465 | 0.50393 | 3.695% | 26.8% | 0.005107%
India | 19.1669 | 20.0155 | 22.3975 | 25.8491 | 28.6996 | 30.4364 | 33.3841 | 32.403 | 34.5067 | 33.203 | 39.6685 | 41.4982 | 45.2768 | 56.175 | 54.1686 | 55.4414 | 59.083 | 49.8597 | 48.0433 | 53.6825 | 51.813 | 52.5688 | 48.9625 | 54.6149 | 63.3698 | 66.465 | 74.1269 | 70.2686 | 71.0793 | 80.7837 | 76.9821 | 70.6981 | 72.1867 | 86.0103 | 85.3876 | 80.2655 | 76.1882 | 72.7829 | 74.6294 | 109.194 | 107.4643 | 127.5488 | 141.7579 | 138.9122 | 133.2411 | 141.5321 | 171.9416 | 161.824 | 182.9964 | 198.5052 | 191.6699 | 201.4118 | 225.9609 | 256.0882 | 292.2382 | 304.6985 | 320.0494 | 365.8771 | 370.6725 | 397.0757 | 6.83% | 7.179% | 4.024%
Indonesia | 1.8252 | 2.3732 | 2.6649 | 3.2925 | 3.4427 | 4.1852 | 1.3789 | 1.233 | 1.5556 | 1.7236 | 1.8075 | 1.0607 | 1.7633 | 1.2595 | 1.4009 | 1.2684 | 1.2639 | 1.3789 | 2.0727 | 2.2627 | 2.7665 | 4.4548 | 4.5829 | 5.0337 | 6.28 | 7.6199 | 8.4606 | 10.7312 | 9.9831 | 9.5869 | 10.5057 | 11.1672 | 8.594 | 13.65 | 14.3205 | 14.8884 | 17.6896 | 16.1763 | 15.4009 | 16.3396 | 17.34 | 16.297 | 18.325 | 19.8652 | 20.7142 | 26.8647 | 21.9973 | 22.4874 | 26.5059 | 25.4298 | 24.2677 | 29.9467 | 32.0138 | 48.3649 | 48.0448 | 52.9015 | 56.2011 | 65.3927 | 65.1944 | 72.346 | 10.67% | 11.02% | 0.7331%
Japan | 76.07 | 79.35 | 68.55 | 73.45 | 75.35 | 75.6427 | 84.4356 | 85.3486 | 67.032 | 82.9875 | 83.7845 | 83.9576 | 73.5018 | 70.8746 | 81.8427 | 89.3834 | 88.7305 | 91.4768 | 95.3032 | 83.736 | 95.5735 | 94.6194 | 89.5795 | 106.2776 | 108.788 | 98.2361 | 106.0679 | 91.9066 | 104.1628 | 77.9645 | 93.1286 | 92.4771 | 102.9749 | 105.4019 | 100.5332 | 101.0321 | 98.3175 | 98.6469 | 112.1344 | 112.4321 | 102.7876 | 114.4656 | 101.7602 | 101.9963 | 97.2648 | 118.2369 | 113.4901 | 111.3293 | 120.5502 | 133.8984 | 154.0133 | 151.7632 | 163.3106 | 175.3346 | 176.4009 | 193.0311 | 208.1382 | 213.1845 | 222.8621 | 233.1099 | 4.313% | 5.701% | 2.362%
Malaysia | 0.587 | 0.692 | 0.725 | 0.804 | 1.014 | 1.202 | 1.046 | 1.154 | 1.108 | 1.006 | 1.005 | 0.948 | 0.769 | 0.90395 | 1.1035 | 1.4088 | 1.5614 | 1.5027 | 1.7492 | 3.4514 | 3.7684 | 4.1206 | 4.9659 | 5.7289 | 5.2946 | 4.0267 | 4.4493 | 4.286 | 4.853 | 6.483 | 6.218 | 5.184 | 4.173 | 4.457 | 7.552 | 7.5649 | 6.6401 | 5.8194 | 5.5065 | 6.1494 | 6.5995 | 6.947 | 6.7168 | 8.6038 | 8.2834 | 7.624 | 9.5935 | 10.7597 | 13.0433 | 14.308 | 14.948 | 21.094 | 27.941 | 28.308 | 28.791 | 30.592 | 34.454 | 36.9954 | 37.1954 | 39.3837 | 5.594% | 10.66% | 0.3991%
New Zealand | 11.3668 | 12.1644 | 12.3549 | 13.0683 | 12.9633 | 13.9434 | 15.65 | 16.5216 | 16.3397 | 17.2679 | 18.7698 | 17.5538 | 16.6982 | 17.6608 | 20.321 | 21.3361 | 21.6184 | 20.2724 | 21.7379 | 22.5152 | 21.7181 | 24.1807 | 24.0065 | 25.0499 | 25.137 | 26.1382 | 26.0163 | 24.1627 | 26.712 | 28.9127 | 30.5603 | 29.1427 | 26.3182 | 28.6493 | 26.5147 | 28.2961 | 25.3499 | 28.3955 | 27.046 | 30.9963 | 27.7495 | 28.267 | 28.8322 | 28.3023 | 31.2801 | 32.9763 | 34.0094 | 32.1674 | 32.6359 | 34.911 | 35.8903 | 37.2785 | 36.3214 | 37.3217 | 36.9641 | 35.7521 | 36.2652 | 38.6243 | 39.0733 | 38.1568 | -2.612% | 0.893% | 0.3867%
Pakistan | 2.1964 | 2.1964 | 2.603 | 3.1289 | 3.3013 | 2.9212 | 3.8139 | 4.0128 | 4.2338 | 4.2559 | 4.8967 | 5.3165 | 6.3153 | 7.84 | 8.4764 | 8.8874 | 9.2807 | 10.443 | 12.0959 | 12.5378 | 13.024 | 12.4539 | 16.3739 | 17.1649 | 17.4434 | 17.0854 | 18.2831 | 19.9448 | 21.9335 | 21.5269 | 22.7467 | 24.7973 | 18.4466 | 24.1078 | 21.5048 | 18.485 | 19.164 | 21.3784 | 25.6386 | 27.2924 | 30.6996 | 30.2509 | 31.6789 | 27.3407 | 28.7553 | 29.8233 | 30.6212 | 10.8315 | 31.7822 | 32.9278 | 33.8396 | 36.4759 | 33.7011 | 34.0648 | 40.6028 | 44.0636 | 42.4861 | 41.5534 | 44.8545 | 44.9376 | -0.08861% | 3.158% | 0.4554%
Philippines | 1.55 | 1.52 | 1.68 | 1.72 | 1.815 | 2.097 | 1.933 | 2.207 | 2.374 | 2.051 | 2.272 | 2.795 | 2.115 | 2.814 | 3.5179 | 5.5669 | 7.6372 | 7.6809 | 8.903 | 10.6365 | 11.4952 | 11.5903 | 10.143 | 11.4869 | 12.1867 | 11.9578 | 10.903 | 10.14 | 10.697 | 12.182 | 12.367 | 13.564 | 13.306 | 13.98 | 18.434 | 19.425 | 17.546 | 17.2755 | 17.6923 | 18.8742 | 18.3082 | 20.4593 | 18.8373 | 20.628 | 20.1908 | 17.8228 | 19.8446 | 20.7616 | 19.9029 | 19.8097 | 20.9632 | 21.9795 | 23.1887 | 23.3441 | 22.0625 | 21.6559 | 23.464 | 24.7558 | 26.3511 | 28.2701 | 6.989% | 3.62% | 0.2865%
Singapore | 0 | 0 | 0 | 0 | 0 | 0 | 0 | 0 | 0 | 0 | 0 | 0 | 0 | 0 | 0 | 0 | 0 | 0 | 0 | 0 | 0 | 0.085 | 0.085 | 0.085 | 0.085 | 0.085 | 0.245 | 0.245 | 0.245 | 0.245 | 0.245 | 0.245 | 0.245 | 0.245 | 0.245 | 0.245 | 0.473 | 0.473 | 0.495 | 0.479 | 0.47766 | 0.47376 | 0.49361 | 0.52118 | 0.52868 | 0.59024 | 0.61008 | 0.64391 | 0.71827 | 0.76858 | 0.86102 | 0.89002 | 0.89765 | 0.89766 | 0.9549 | 0.97994 | 1.0695 | 1.6365 | 1.7685 | 2.1182 | 19.45% | 10.67% | 0.02147%
South Korea | 0.71043 | 0.98532 | 0.95317 | 0.92948 | 1.4285 | 1.2207 | 1.32 | 1.3681 | 1.2845 | 1.9059 | 1.6828 | 1.7887 | 1.3927 | 1.8075 | 2.2962 | 1.9204 | 2.5977 | 1.7154 | 2.2942 | 1.9981 | 3.185 | 3.1099 | 3.9654 | 1.9872 | 2.964 | 4.6849 | 3.487 | 3.0994 | 4.2305 | 2.3491 | 3.0119 | 2.8304 | 2.896 | 4.3434 | 4.2567 | 4.1105 | 2.4367 | 3.4337 | 5.1062 | 4.6613 | 4.0774 | 3.9788 | 4.4625 | 4.4435 | 4.6038 | 5.6901 | 7.4027 | 8.1652 | 10.2261 | 12.8927 | 15.1976 | 18.1252 | 22.3281 | 27.8064 | 33.0114 | 40.399 | 48.1047 | 55.4848 | 59.0611 | 60.7272 | 2.54% | 16.76% | 0.6154%
Sri Lanka | 0.365 | 0.399 | 0.41 | 0.474 | 0.549 | 0.7403 | 0.8255 | 0.8471 | 0.6957 | 0.9976 | 1.0766 | 1.1095 | 1.2139 | 1.3663 | 1.4618 | 1.4801 | 1.5716 | 1.6076 | 1.2172 | 2.0922 | 2.3956 | 2.6451 | 2.177 | 2.5967 | 2.8012 | 3.1448 | 3.1166 | 2.8999 | 3.796 | 4.0891 | 4.5141 | 3.2519 | 3.4473 | 3.915 | 4.181 | 3.208 | 3.1222 | 2.7055 | 3.3246 | 2.9756 | 3.4688 | 4.6528 | 3.9659 | 4.1545 | 3.9244 | 5.7374 | 4.7159 | 3.4812 | 7.2046 | 4.9046 | 6.4291 | 4.7313 | 4.6898 | 7.1462 | 5.778 | 6.2455 | 9.1205 | 9.1377 | 8.4575 | 10.4338 | 23.03% | 7.841% | 0.1057%
Taiwan | 2.586 | 2.661 | 2.634 | 3.864 | 3.052 | 2.865 | 3.091 | 3.636 | 3.399 | 4.705 | 5.261 | 4.282 | 4.023 | 4.966 | 4.567 | 2.926 | 4.791 | 4.7895 | 4.9923 | 4.3888 | 6.0041 | 6.1345 | 5.5118 | 4.677 | 5.0589 | 6.5928 | 4.0969 | 6.8176 | 4.3415 | 5.3185 | 5.2233 | 5.2129 | 5.7711 | 6.8091 | 5.8099 | 5.6089 | 6.4231 | 4.3945 | 4.8314 | 5.0846 | 6.014 | 6.2155 | 6.7432 | 6.7147 | 6.2915 | 7.076 | 7.3886 | 9.0738 | 9.2353 | 8.2623 | 8.7867 | 11.0345 | 10.6988 | 10.8697 | 13.4488 | 13.4012 | 15.7287 | 22.0828 | 25.1189 | 31.5105 | 25.1% | 14.32% | 0.3193%
Thailand | 0.841 | 1.064 | 1.368 | 1.405 | 1.046 | 1.787 | 2.048 | 1.728 | 1.88 | 2.458 | 3.399 | 3.637 | 3.265 | 2.11 | 3.263 | 1.273 | 2.974 | 3.836 | 3.66 | 4.081 | 3.691 | 5.5317 | 4.0611 | 3.7484 | 5.5338 | 4.9251 | 4.535 | 4.1798 | 3.6419 | 4.4544 | 6.7358 | 7.4221 | 7.3555 | 5.3983 | 3.8571 | 6.4183 | 6.7954 | 8.1193 | 8.4392 | 7.7382 | 7.5274 | 9.9745 | 10.4181 | 9.1284 | 9.262 | 8.773 | 12.0116 | 13.6424 | 12.646 | 14.2091 | 13.8022 | 16.0803 | 19.6312 | 25.5198 | 27.7124 | 25.08 | 26.4666 | 28.4749 | 29.7554 | 29.6187 | -0.7316% | 7.622% | 0.3001%
Vietnam | 0.34 | 0.39 | 0.43 | 0.48 | 0.54 | 0.6 | 0.614 | 0.422 | 0.42 | 0.42 | 0.5 | 0.557 | 0.6 | 0.8 | 1 | 1.488 | 1.507 | 1.56 | 1.223 | 1.599 | 1.477 | 1.407 | 1.384 | 1.791 | 3.838 | 5.369 | 6.317 | 7.228 | 7.965 | 9.243 | 10.582 | 12.008 | 11.657 | 11.095 | 13.774 | 14.551 | 18.21 | 18.198 | 18.986 | 17.818 | 16.585 | 19.776 | 22.516 | 26.0407 | 30.0506 | 28.626 | 41.1783 | 53.409 | 57.9525 | 62.2995 | 56.3207 | 64.2693 | 86.506 | 84.078 | 72.009 | 84.95 | 108.485 | 131.129 | 118.767 | 128.364 | 7.785% | 7.497% | 1.301%
Other Asia Pacific | 10.046 | 10.029 | 10.241 | 10.258 | 10.346 | 10.377 | 10.651 | 11.061 | 11.236 | 11.518 | 11.871 | 12.33 | 12.502 | 12.893 | 13.788 | 13.9044 | 14.096 | 14.5925 | 14.803 | 15.2082 | 16.727 | 17.7944 | 18.8069 | 20.7856 | 21.3155 | 22.2957 | 21.5867 | 20.6866 | 20.2616 | 21.2654 | 21.7159 | 20.7036 | 18.6061 | 18.3806 | 19.5968 | 21.645 | 22.7442 | 23.0613 | 24.3583 | 25.5769 | 27.4931 | 29.6075 | 32.9937 | 35.1152 | 34.8993 | 41.7391 | 47.7893 | 48.6616 | 57.0139 | 55.694 | 52.1889 | 61.4793 | 65.2602 | 71.6419 | 67.0371 | 76.7944 | 86.8471 | 98.9957 | 98.8707 | 107.1843 | 8.112% | 6.766% | 1.086%
Total Asia Pacific | 157.7336 | 163.9548 | 154.2907 | 169.8261 | 175.7718 | 182.4867 | 201.2117 | 206.9016 | 195.8466 | 220.7202 | 235.4179 | 236.1598 | 229.9801 | 240.2832 | 261.0141 | 278.94 | 297.121 | 298.9384 | 317.7285 | 319.4682 | 341.1614 | 350.1803 | 349.2304 | 385.9363 | 414.4883 | 421.8414 | 433.6718 | 424.9492 | 463.7631 | 470.3983 | 515.6102 | 505.9969 | 512.5949 | 545.9799 | 543.8897 | 569.6303 | 620.1225 | 631.0338 | 650.3454 | 763.1986 | 802.4694 | 887.5792 | 951.3275 | 1116.9779 | 1114.3195 | 1282.4867 | 1346.6861 | 1538.0879 | 1712.3292 | 1941.7098 | 2059.8898 | 2242.2892 | 2460.1442 | 2716.9528 | 2936.2751 | 3181.1999 | 3544.5462 | 3893.1941 | 4139.4023 | 4723.7281 | 13.8% | 9.297% | 47.87%
Total World | 941.1833 | 1003.623 | 1025.7289 | 1081.4087 | 1145.0004 | 1200.3516 | 1255.1304 | 1314.5178 | 1335.1088 | 1465.5207 | 1483.6955 | 1481.9277 | 1532.5644 | 1657.682 | 1741.6914 | 1781.3773 | 1822.4002 | 1862.6356 | 1946.1596 | 2017.7706 | 2058.0222 | 2091.6704 | 2124.9144 | 2192.8515 | 2195.1714 | 2279.8671 | 2335.3987 | 2344.6741 | 2483.0622 | 2504.3116 | 2638.9423 | 2677.4334 | 2735.5454 | 2765.8919 | 2799.249 | 2864.0701 | 2810.4862 | 2887.0938 | 2906.9024 | 3141.1995 | 3275.5403 | 3433.5594 | 3547.0208 | 3801.619 | 3882.4284 | 4188.8239 | 4396.2839 | 4702.5123 | 5023.8337 | 5294.7159 | 5501.7485 | 5853.7839 | 6233.0637 | 6660.0304 | 7023.6111 | 7500.9089 | 7948.6836 | 8529.0048 | 9006.0215 | 9868.1071 | 9.273% | 6.424% | 100%
of which: OECD | 736.2282 | 779.2073 | 799.5936 | 823.46 | 862.2784 | 888.2869 | 924.99 | 966.0894 | 970.3502 | 1063.0841 | 1064.5417 | 1031.7426 | 1040.5497 | 1114.3459 | 1162.7937 | 1157.7282 | 1175.9444 | 1214.1772 | 1270.3935 | 1281.4114 | 1281.9659 | 1282.8052 | 1291.0931 | 1308.7459 | 1288.7824 | 1338.6256 | 1358.5459 | 1353.8208 | 1435.958 | 1397.6801 | 1487.7921 | 1527.9691 | 1563.3008 | 1537.8615 | 1559.674 | 1577.5013 | 1486.8672 | 1537.2097 | 1532.2334 | 1597.2107 | 1643.3287 | 1701.6826 | 1715.3943 | 1823.0762 | 1862.2949 | 1976.3776 | 2115.487 | 2226.2526 | 2350.1315 | 2419.4907 | 2543.3437 | 2654.3431 | 2799.7841 | 2936.2141 | 3045.11 | 3271.3331 | 3368.3185 | 3546.1287 | 3684.7449 | 3930.3184 | 6.373% | 4.971% | 39.83%
Non-OECD | 204.955 | 224.4156 | 226.1353 | 257.9488 | 282.722 | 312.0647 | 330.1404 | 348.4284 | 364.7586 | 402.4366 | 419.1538 | 450.185 | 492.0147 | 543.3361 | 578.8977 | 623.6491 | 646.4558 | 648.4583 | 675.7662 | 736.3592 | 776.0563 | 808.8652 | 833.8213 | 884.1056 | 906.389 | 941.2415 | 976.8528 | 990.8533 | 1047.1042 | 1106.6315 | 1151.1502 | 1149.4643 | 1172.2445 | 1228.0304 | 1239.5749 | 1286.5688 | 1323.619 | 1349.8841 | 1374.6689 | 1543.9888 | 1632.2116 | 1731.8768 | 1831.6266 | 1978.5428 | 2020.1335 | 2212.4463 | 2280.7969 | 2476.2597 | 2673.7022 | 2875.2252 | 2958.4048 | 3199.4408 | 3433.2796 | 3723.8163 | 3978.5011 | 4229.5758 | 4580.365 | 4982.8761 | 5321.2766 | 5937.7887 | 11.28% | 7.521% | 60.17%
European Union # | 214.715 | 234.4328 | 226.5086 | 231.3989 | 227.7009 | 241.663 | 240.2856 | 251.7623 | 250.9743 | 270.8467 | 273.188 | 239.4684 | 316.2319 | 308.6013 | 323.215 | 308.1054 | 303.9179 | 298.1933 | 304.2806 | 308.85 | 315.6737 | 299.712 | 327.7721 | 346.3092 | 286.0426 | 302.8042 | 316.7749 | 330.7109 | 341.032 | 351.8001 | 353.7804 | 353.208 | 369.6201 | 387.134 | 388.6891 | 412.2823 | 439.3173 | 394.911 | 399.7172 | 442.8034 | 443.8827 | 468.3765 | 497.6549 | 542.4693 | 571.8402 | 653.9643 | 644.2859 | 727.6185 | 804.9865 | 833.9168 | 854.6333 | 869.9638 | 873.5379 | 939.7595 | 972.9601 | 1058.0672 | 1076.1088 | 1081.3015 | 1221.6528 | 1315.1478 | 7.359% | 4.661% | 13.33%
* Renewable power is based on gross generation from renewable sources including wind, geothermal, solar, biomass and waste, and not accounting for cross-border electricity supply.
^ Less than 0.05.
♦ Less than 0.05%.
n/a not available.
USSR includes CIS,Georgia, Ukraine and the Baltic states.
# Excludes Estonia, Latvia and Lithuania prior to 1985 and Croatia and Slovenia prior to 1990.
Notes: Annual changes and share of total are calculated using terawatt-hours. Growth rates are adjusted for leap years.

## Ren power (excl hydro) - TWh
Renewables: Renewable power generation (excl hydro)* | [7 empty] | Contents
[61 empty] | Growth rate per annum |  | Share
Terawatt-hours | 1965 | 1966 | 1967 | 1968 | 1969 | 1970 | 1971 | 1972 | 1973 | 1974 | 1975 | 1976 | 1977 | 1978 | 1979 | 1980 | 1981 | 1982 | 1983 | 1984 | 1985 | 1986 | 1987 | 1988 | 1989 | 1990 | 1991 | 1992 | 1993 | 1994 | 1995 | 1996 | 1997 | 1998 | 1999 | 2000 | 2001 | 2002 | 2003 | 2004 | 2005 | 2006 | 2007 | 2008 | 2009 | 2010 | 2011 | 2012 | 2013 | 2014 | 2015 | 2016 | 2017 | 2018 | 2019 | 2020 | 2021 | 2022 | 2023 | 2024 | 2024 | 2014-24 | 2024
Canada | 0 | 0 | 0 | 0 | 0 | 0 | 0 | 0 | 0 | 0 | 0 | 0.707 | 1.069 | 1.132 | 1.345 | 1.3 | 1.898 | 2.139 | 2.085 | 2.337 | 1.678 | 1.866 | 2.313 | 2.486 | 3.478 | 3.9559 | 3.9859 | 4.5261 | 4.8781 | 5.7941 | 7.2007 | 7.5964 | 8.2372 | 9.0594 | 9.1184 | 9.1975 | 10.0207 | 10.4738 | 10.1301 | 10.7638 | 10.7399 | 11.4321 | 12.0244 | 11.8025 | 15.6927 | 19.2773 | 20.9741 | 23.1061 | 23.68 | 24.7325 | 39.8485 | 45.2977 | 45.9679 | 47.5049 | 46.9354 | 50.2413 | 52.9598 | 54.7343 | 58.7089 | 66.0781 | 12.24% | 10.33% | 1.22%
Mexico | 0 | 0 | 0 | 0 | 0 | 0 | 0 | 0 | 0.161 | 0.463 | 0.518 | 0.579 | 0.592 | 0.598 | 1.019 | 0.915 | 0.964 | 1.296 | 1.353 | 1.424 | 1.641 | 3.394 | 4.418 | 4.633 | 4.675 | 5.126 | 5.8355 | 6.3695 | 6.5048 | 6.2285 | 6.4264 | 6.1966 | 5.9012 | 6.1606 | 6.084 | 6.3846 | 6.2735 | 6.1001 | 6.9767 | 7.2908 | 8.1655 | 7.5424 | 8.5069 | 8.1702 | 8.1704 | 9.2703 | 9.6564 | 11.2048 | 12.1636 | 14.7451 | 17.3446 | 18.9465 | 19.8994 | 23.0084 | 33.9039 | 42.5483 | 47.3761 | 47.5674 | 50.6702 | 51.473 | 1.307% | 13.32% | 0.9505%
US | 13.3322 | 14.062 | 14.0736 | 15.546 | 16.2271 | 16.2359 | 16.5844 | 18.673 | 19.9897 | 20.4043 | 19.7543 | 22.5648 | 23.5361 | 24.6788 | 25.756 | 26.6561 | 27.3776 | 26.405 | 29.8103 | 35.6072 | 36.4095 | 38.7201 | 42.6796 | 42.4041 | 51.2408 | 60.6469 | 64.0108 | 68.1409 | 70.4361 | 70.3387 | 66.9758 | 68.634 | 69.674 | 69.198 | 71.5294 | 72.7511 | 74.2102 | 82.8498 | 83.2433 | 86.9301 | 91.3374 | 100.7644 | 109.7629 | 131.1069 | 149.8683 | 173.6832 | 201.9046 | 228.3173 | 266.2403 | 296.7766 | 315.8075 | 367.4282 | 417.7293 | 451.623 | 483.6655 | 547.7098 | 622.0221 | 717.3409 | 733.6591 | 829.9605 | 12.82% | 10.83% | 15.33%
Total North America | 13.3322 | 14.062 | 14.0736 | 15.546 | 16.2271 | 16.2359 | 16.5844 | 18.673 | 20.1507 | 20.8673 | 20.2723 | 23.8508 | 25.1971 | 26.4088 | 28.12 | 28.8711 | 30.2396 | 29.84 | 33.2483 | 39.3682 | 39.7285 | 43.9801 | 49.4106 | 49.5231 | 59.3938 | 69.7288 | 73.8322 | 79.0365 | 81.8189 | 82.3612 | 80.6029 | 82.427 | 83.8124 | 84.418 | 86.7318 | 88.3332 | 90.5044 | 99.4237 | 100.3501 | 104.9847 | 110.2428 | 119.7389 | 130.2941 | 151.0795 | 173.7314 | 202.2308 | 232.5351 | 262.6282 | 302.084 | 336.2542 | 373.0007 | 431.6724 | 483.5967 | 522.1362 | 564.5047 | 640.4993 | 722.358 | 819.6426 | 843.0383 | 947.5116 | 12.09% | 10.92% | 17.5%
Argentina | 0 | 0 | 0 | 0 | 0 | 0.056242 | 0.058991 | 0.076027 | 0.05997 | 0.061003 | 0.06399 | 0.060963 | 0.064003 | 0.063973 | 0.094984 | 0.099018 | 0.087018 | 0.11497 | 0.15498 | 0.11499 | 0.12001 | 0.12399 | 0.10599 | 0.12296 | 0.106 | 0.13302 | 0.13101 | 0.12999 | 0.095995 | 0.099004 | 0.11902 | 0.23264 | 0.19335 | 0.23945 | 0.29681 | 0.42082 | 0.4124 | 0.60343 | 0.95862 | 0.94003 | 0.9883 | 1.116 | 1.1326 | 1.2481 | 1.2258 | 1.4028 | 1.4177 | 1.8311 | 1.9953 | 2.1183 | 2.0954 | 1.7387 | 2.0897 | 2.9381 | 7.2713 | 12.9545 | 17.3938 | 19.5032 | 20.1616 | 22.7672 | 12.62% | 26.8% | 0.4204%
Brazil | 0 | 0 | 0 | 0 | 0 | 0.51469 | 0.6334 | 0.71657 | 0.7508 | 0.78515 | 0.86718 | 0.86434 | 1.1168 | 1.3319 | 1.776 | 1.8055 | 1.8736 | 2.1785 | 2.9845 | 2.8517 | 3.0671 | 3.1939 | 3.5657 | 3.3398 | 3.4032 | 3.8591 | 3.9996 | 4.9294 | 4.9839 | 5.3882 | 5.5937 | 6.7547 | 7.383 | 7.5102 | 8.378 | 7.8564 | 9.0573 | 10.3311 | 12.0005 | 12.5761 | 13.736 | 15.0827 | 18.7262 | 20.9693 | 24.1139 | 34.1189 | 35.3338 | 40.8173 | 47.5525 | 59.3055 | 71.5649 | 84.9088 | 96.1172 | 106.3188 | 117.5611 | 126.5409 | 145.0496 | 166.7798 | 204.1897 | 238.0492 | 16.26% | 14.91% | 4.396%
Chile | 0 | 0 | 0 | 0 | 0 | 0 | 0.066 | 0.057 | 0.051 | 0.046 | 0.051 | 0.073 | 0.08 | 0.091 | 0.094 | 0.105 | 0.11 | 0.137 | 0.208 | 0.201 | 0.195 | 0.28 | 0.271 | 0.327 | 0.321 | 0.963 | 1.033 | 1.743 | 1.75 | 1.786 | 1.879 | 1.738 | 1.743 | 1.161 | 1.45 | 1.375 | 1.69 | 1.788 | 1.702 | 2.036 | 1.797 | 1.438 | 2.7072 | 3.6263 | 3.4707 | 3.7378 | 4.652 | 6.3919 | 7.4478 | 6.8917 | 9.0409 | 11.7243 | 14.9708 | 17.8639 | 19.1267 | 20.369 | 24.9518 | 30.6787 | 35.3602 | 38.7929 | 9.408% | 18.86% | 0.7164%
Colombia | 0 | 0 | 0 | 0 | 0 | 0 | 0 | 0 | 0 | 0 | 0.189 | 0.202 | 0.192 | 0.206 | 0.216 | 0.227 | 0.212 | 0.231 | 0.234 | 0.255 | 0.267 | 0.266 | 0.268 | 0.274 | 0.274 | 0.274 | 0.269 | 0.34 | 0.389 | 0.444 | 0.477 | 0.496 | 0.483 | 0.532 | 0.457 | 0.49784 | 0.49867 | 0.49565 | 0.5014 | 0.52694 | 0.56201 | 0.58271 | 0.55703 | 0.56327 | 1.061 | 1.1486 | 1.4197 | 1.5309 | 1.4041 | 1.7992 | 1.8913 | 2.0447 | 1.9993 | 2.1742 | 2.1997 | 2.2419 | 2.2461 | 2.5102 | 3.1763 | 5.3248 | 67.18% | 11.46% | 0.09833%
Ecuador | 0 | 0 | 0 | 0 | 0 | 0 | 0 | 0 | 0 | 0 | 0 | 0 | 0 | 0 | 0 | 0 | 0 | 0 | 0 | 0 | 0 | 0 | 0 | 0 | 0 | 0 | 0 | 0 | 0 | 0 | 0 | 0 | 0 | 0 | 0 | 0 | 0 | 0 | 0 | 0.0032406 | 0.10287 | 0.14557 | 0.21973 | 0.21103 | 0.21973 | 0.239 | 0.2816 | 0.29908 | 0.35615 | 0.4957 | 0.54262 | 0.61251 | 0.56988 | 0.5463 | 0.57825 | 0.58544 | 0.51381 | 0.48877 | 0.6055 | 0.75933 | 25.06% | 4.357% | 0.01402%
Peru | 0 | 0 | 0 | 0 | 0 | 0 | 0.227 | 0.227 | 0.23 | 0.266 | 0.266 | 0.245 | 0.242 | 0.215 | 0.163 | 0.085 | 0.076 | 0.151 | 0.145 | 0.142 | 0.169 | 0.154 | 0.136 | 0.136 | 0.145 | 0.136 | 0.133 | 0.133 | 0.109 | 0.119 | 0.142 | 0.1374 | 0.1546 | 0.1265 | 0.1396 | 0.1588 | 0.1642 | 0.1872 | 0.1972 | 0.1542 | 0.3492 | 0.3492 | 0.4182 | 0.4612 | 0.4612 | 0.6742 | 0.6762 | 0.7289 | 1.1581 | 1.7478 | 1.7316 | 1.6194 | 1.8381 | 2.7908 | 2.9425 | 3.0984 | 3.1973 | 3.371 | 3.9586 | 5.8496 | 47.36% | 12.84% | 0.108%
Trinidad & Tobago | 0 | 0 | 0 | 0 | 0 | 0 | 0.035 | 0.035 | 0.029 | 0.025 | 0.023 | 0.019 | 0.023 | 0.029 | 0.029 | 0.026 | 0.019 | 0.018 | 0.016 | 0.013 | 0.017 | 0.026 | 0.031 | 0.027 | 0.026 | 0.031 | 0.025 | 0.03 | 0.028 | 0.032 | 0.033 | 0.017 | 0.018 | 0.018 | 0.018 | 0.020531 | 0.030039 | 0.027369 | 0.013902 | 0.025579 | 0.024743 | 0.02909 | 0.022285 | 0.023534 | 0.022939 | 0.004408 | 0.004408 | 0.006228 | 0.006228 | 0.006228 | 0.006255 | 0.006255 | 0.006255 | 0.006255 | 0.006255 | 0.006255 | 0.006255 | 0.006255 | 0.0062626 | 0.0070686 | 12.56% | 1.274% | 0.0001305%
Venezuela | 0 | 0 | 0 | 0 | 0 | 0 | 0 | 0 | 0 | 0 | 0 | 0 | 0 | 0 | 0 | 0 | 0 | 0 | 0 | 0 | 0 | 0 | 0 | 0 | 0 | 0 | 0 | 0 | 0 | 0 | 0 | 0 | 0 | 0 | 0 | 0 | 0 | 0 | 0 | 0 | 0 | 0 | 0 | 0 | 0 | 0.00246 | 0.00298 | 0.00522 | 0.09363 | 0.18872 | 0.13891 | 0.11476 | 0.11689 | 0.04168 | 0.06167 | 0.021708 | 0.020904 | 0.01736 | 0.018405 | 0.018958 | 2.719% | -20.53% | 0.0003501%
Central America | 0 | 0 | 0 | 0 | 0 | 0 | 0.107 | 0.141 | 0.117 | 0.156 | 0.338 | 0.724 | 0.699 | 0.752 | 0.642 | 0.68211 | 1.1091 | 1.1981 | 1.0261 | 1.2371 | 0.93699 | 0.86075 | 0.91052 | 0.88396 | 1.1719 | 1.2208 | 1.3351 | 1.8217 | 1.722 | 1.6931 | 1.7508 | 1.762 | 1.9265 | 1.6785 | 2.5134 | 2.9806 | 3.2327 | 3.5806 | 3.7765 | 3.9756 | 4.2209 | 4.5986 | 5.0282 | 5.1492 | 5.7544 | 6.4004 | 6.7859 | 7.9259 | 8.7138 | 9.9189 | 11.762 | 13.1853 | 13.0968 | 15.2747 | 16.8422 | 16.166 | 17.3091 | 16.5698 | 17.7661 | 17.1946 | -3.481% | 5.656% | 0.3175%
Other Caribbean | 0 | 0 | 0 | 0 | 0 | 0 | 0.97 | 0.831 | 0.978 | 0.984 | 1.012 | 1.103 | 1.193 | 1.339 | 1.289 | 1.292 | 1.308 | 1.406 | 1.515 | 1.289 | 1.209 | 1.266 | 1.304 | 1.422 | 1.389 | 1.6038 | 1.3678 | 1.47 | 1.0657 | 1.1388 | 0.96278 | 1.2355 | 1.193 | 1.0556 | 1.2352 | 1.3817 | 1.3248 | 1.2518 | 1.0377 | 1.1561 | 0.8789 | 0.89325 | 0.94055 | 1.0395 | 1.1171 | 1.1006 | 1.2578 | 1.705 | 2.2857 | 2.2566 | 2.5342 | 2.6162 | 2.9969 | 3.237 | 4.3222 | 4.9203 | 5.5 | 5.7889 | 6.2449 | 6.6731 | 6.564% | 11.45% | 0.1232%
Other South America | 0 | 0 | 0 | 0 | 0 | 0 | 0.056 | 0.059 | 0.061 | 0.066 | 0.063 | 0.072 | 0.074 | 0.056 | 0.079 | 0.084 | 0.089 | 0.091 | 0.075 | 0.08 | 0.095 | 0.097 | 0.11 | 0.107 | 0.095 | 0.111 | 0.11189 | 0.12384 | 0.13358 | 0.11984 | 0.12163 | 0.11958 | 0.11579 | 0.12879 | 0.13479 | 0.1284 | 0.13176 | 0.14145 | 0.13834 | 0.1335 | 0.12371 | 0.1425 | 0.25285 | 1.0168 | 1.1687 | 1.3879 | 1.4991 | 1.6855 | 1.9207 | 3.0547 | 4.989 | 6.1027 | 7.101 | 8.2457 | 8.4045 | 9.5653 | 9.5224 | 9.4277 | 10.0266 | 11.2956 | 12.35% | 13.97% | 0.2086%
Total S. & Cent. America | 0 | 0 | 0 | 0 | 0 | 0.57093 | 2.1534 | 2.1426 | 2.2768 | 2.3892 | 2.8732 | 3.3633 | 3.6838 | 4.0839 | 4.383 | 4.4056 | 4.8837 | 5.5256 | 6.3585 | 6.1838 | 6.0761 | 6.2677 | 6.7022 | 6.6397 | 6.931 | 8.3317 | 8.4054 | 10.7208 | 10.2772 | 10.8199 | 11.079 | 12.4929 | 13.2103 | 12.4501 | 14.6227 | 14.82 | 16.5419 | 18.4067 | 20.326 | 21.5273 | 22.7836 | 24.3776 | 30.0048 | 34.3083 | 38.6155 | 50.2171 | 53.3312 | 62.927 | 72.9341 | 87.7832 | 106.2972 | 124.6736 | 140.9028 | 159.4374 | 179.3164 | 196.4698 | 225.7112 | 255.1416 | 301.514 | 346.7323 | 14.68% | 14.73% | 6.403%
Austria | 0 | 0 | 0 | 0 | 0 | 0 | 0 | 0 | 0 | 0 | 0 | 0 | 0 | 0 | 0 | 0 | 0 | 0 | 0 | 0 | 0.94333 | 1.2875 | 0.90582 | 1.047 | 1.1045 | 1.1425 | 1.2258 | 1.3292 | 1.3621 | 1.2116 | 1.8592 | 1.5954 | 1.7334 | 1.8898 | 1.6499 | 1.5983 | 1.8448 | 1.7324 | 2.0929 | 3.0017 | 3.7924 | 5.0299 | 6.1405 | 6.2194 | 6.2977 | 6.6529 | 6.6825 | 7.4908 | 8.4895 | 9.1925 | 10.4401 | 11.1264 | 12.7739 | 12.4289 | 13.8204 | 13.4356 | 13.9936 | 15.7809 | 18.9897 | 23.2788 | 22.25% | 9.737% | 0.4299%
Belgium | 0 | 0 | 0 | 0 | 0 | 0 | 0 | 0 | 0.116 | 0.108 | 0.083 | 0.057 | 0.247 | 0.26 | 0.315 | 0.3 | 0.291 | 0.046 | 0.022 | 0.024 | 0.053 | 0.119 | 0.148 | 0.188 | 0.198 | 0.289 | 0.307 | 0.276 | 0.253 | 0.254 | 0.33 | 0.322 | 0.283 | 0.37 | 0.509 | 0.584 | 0.634 | 0.778 | 0.945 | 1.18 | 1.818 | 2.593 | 3.097 | 4.008 | 5.111 | 6.3426 | 8.1815 | 10.1703 | 11.3474 | 11.9204 | 14.1352 | 13.8917 | 15.5353 | 16.8901 | 19.1732 | 23.1938 | 22.3233 | 24.1573 | 27.0663 | 24.9935 | -7.91% | 7.685% | 0.4615%
Bulgaria | 0 | 0 | 0 | 0 | 0 | 0 | 0 | 0 | 0 | 0 | 0 | 0 | 0 | 0 | 0 | 0 | 0 | 0 | 0 | 0 | 0 | 0 | 0 | 0 | 0 | 0 | 0 | 0 | 0 | 0 | 0 | 0 | 0 | 0 | 0 | 0 | 0 | 0 | 0 | 0.001 | 0.004587 | 0.020047 | 0.046862 | 0.13746 | 0.24768 | 0.73147 | 1.0177 | 2.0654 | 2.8772 | 2.788 | 3.1034 | 3.1666 | 3.303 | 4.2339 | 4.5551 | 4.6452 | 5.4891 | 5.8366 | 6.9786 | 8.5196 | 21.75% | 11.82% | 0.1573%
Croatia | 0 | 0 | 0 | 0 | 0 | 0 | 0 | 0 | 0 | 0 | 0 | 0 | 0 | 0 | 0 | 0 | 0 | 0 | 0 | 0 | 0 | 0 | 0 | 0 | 0 | 0.011 | 0.01 | 0.006 | 0.019 | 0.006 | 0.009 | 0.009 | 0.001 | 0.009 | 0.009 | 0.001 | 0 | 0 | 0 | 0.006 | 0.024 | 0.03 | 0.0419 | 0.061 | 0.07426 | 0.17226 | 0.25538 | 0.42506 | 0.65427 | 0.92972 | 1.1187 | 1.5112 | 1.8083 | 2.0804 | 2.5207 | 2.8882 | 3.4002 | 3.4912 | 4.0667 | 4.5096 | 10.59% | 17.11% | 0.08328%
Cyprus | 0 | 0 | 0 | 0 | 0 | 0 | 0 | 0 | 0 | 0 | 0 | 0 | 0 | 0 | 0 | 0 | 0 | 0 | 0 | 0 | 0 | 0 | 0 | 0 | 0 | 0 | 0 | 0 | 0 | 0 | 0 | 0 | 0 | 0 | 0 | 0 | 0 | 0 | 0 | 0.000755 | 0.000921 | 0.001512 | 0.003489 | 0.015356 | 0.031356 | 0.073 | 0.178 | 0.257 | 0.327 | 0.318 | 0.39975 | 0.42466 | 0.43522 | 0.4638 | 0.51475 | 0.59665 | 0.77476 | 0.88397 | 1.0929 | 1.3332 | 21.66% | 15.41% | 0.02462%
Czech Republic | 0 | 0 | 0 | 0 | 0 | 0 | 0 | 0 | 0 | 0 | 0 | 0 | 0 | 0 | 0 | 0 | 0 | 0 | 0 | 0 | 0 | 0 | 0 | 0 | 0 | 0 | 0 | 0 | 0.161 | 0.321 | 0.405 | 0.292 | 0.494 | 0.58727 | 0.67674 | 0.52479 | 0.52279 | 0.50541 | 0.49449 | 0.72337 | 0.75307 | 0.96771 | 1.3221 | 1.7067 | 2.2253 | 3.1137 | 5.2825 | 5.9361 | 6.5739 | 7.2673 | 7.6319 | 7.3977 | 7.7525 | 7.7771 | 8.0184 | 8.1493 | 8.1377 | 8.5347 | 8.7834 | 9.7941 | 11.2% | 3.029% | 0.1809%
Denmark | 0 | 0 | 0 | 0 | 0 | 0 | 0 | 0 | 0 | 0 | 0 | 0 | 0 | 0.003 | 0.006 | 0.0105 | 0.0105 | 0.0185 | 0.0601 | 0.0662 | 0.0874 | 0.1766 | 0.2348 | 0.3717 | 0.5544 | 0.8203 | 1.0951 | 1.4364 | 1.7622 | 1.7104 | 1.8241 | 2.0592 | 2.9102 | 3.8985 | 4.3488 | 5.542 | 5.8188 | 6.7573 | 8.0557 | 9.4957 | 9.7904 | 9.1801 | 10.2788 | 10.071 | 10.0445 | 12.4095 | 14.1643 | 14.8198 | 15.9543 | 17.9759 | 18.938 | 18.3708 | 21.78 | 20.745 | 23.0562 | 23.4298 | 26.0817 | 28.4979 | 29.1933 | 30.246 | 3.323% | 5.341% | 0.5585%
Estonia | 0 | 0 | 0 | 0 | 0 | 0 | 0 | 0 | 0 | 0 | 0 | 0 | 0 | 0 | 0 | 0 | 0 | 0 | 0 | 0 | 0 | 0 | 0 | 0 | 0 | 0 | 0 | 0 | 0 | 0 | 0.006 | 0.005 | 0.008 | 0.012 | 0.013 | 0.055 | 0.022 | 0.0284 | 0.0321 | 0.0386 | 0.0869 | 0.1143 | 0.127 | 0.171 | 0.5091 | 1.0191 | 1.1512 | 1.4353 | 1.2269 | 1.4031 | 1.5639 | 1.5532 | 1.846 | 1.9988 | 2.1235 | 2.9405 | 2.8555 | 2.8332 | 2.7811 | 3.5534 | 27.42% | 9.738% | 0.06562%
Finland | 0 | 0 | 0 | 0 | 0 | 0 | 0 | 0 | 0 | 0 | 0 | 0 | 0 | 0 | 0 | 0 | 0 | 0 | 0 | 0 | 0 | 0 | 0 | 0 | 0 | 5.1565 | 4.9995 | 4.9526 | 5.9627 | 6.4728 | 6.6198 | 5.901 | 7.9092 | 9.3573 | 8.4134 | 8.7186 | 8.3436 | 9.0547 | 9.4744 | 10.5623 | 9.6848 | 10.973 | 10.1471 | 10.6691 | 9.0149 | 11.2733 | 11.7315 | 11.7001 | 12.7911 | 12.8736 | 13.758 | 14.6128 | 16.7052 | 18.8391 | 19.464 | 20.044 | 22.3834 | 25.1749 | 27.102 | 32.1978 | 18.48% | 9.601% | 0.5946%
France | 0 | 0.39 | 0.605 | 0.926 | 1.067 | 1.3702 | 1.3918 | 1.5152 | 1.5501 | 1.5771 | 1.4159 | 1.3329 | 1.3746 | 1.4184 | 1.484 | 1.471 | 1.4922 | 1.5273 | 1.5587 | 1.6223 | 1.6522 | 1.6628 | 1.7506 | 1.7732 | 1.8415 | 1.9133 | 2.1025 | 2.136 | 1.9781 | 2.1636 | 2.3358 | 2.4331 | 2.6895 | 2.6766 | 2.8945 | 3.0392 | 3.4712 | 3.8091 | 4.1128 | 4.3854 | 4.8445 | 6.0349 | 8.304 | 10.172 | 12.664 | 15.482 | 20.1573 | 25.1844 | 27.2184 | 30.0924 | 36.1562 | 37.6136 | 42.385 | 48.0622 | 55.7213 | 62.0723 | 61.6093 | 67.6856 | 82.223 | 79.9414 | -3.04% | 10.26% | 1.476%
Germany | 0 | 0 | 0 | 0 | 0 | 0.92002 | 1.001 | 1.0187 | 1.0531 | 1.0762 | 1.1247 | 1.2777 | 1.2466 | 1.3175 | 1.4433 | 1.9663 | 1.8042 | 1.7988 | 1.5402 | 1.6429 | 1.644 | 1.5966 | 1.4478 | 1.6459 | 1.7753 | 1.507 | 1.612 | 1.839 | 2.266 | 2.819 | 3.554 | 4.181 | 5.274 | 7.222 | 8.487 | 12.9 | 15.8 | 22.4 | 28.3487 | 37.2115 | 43.7894 | 52.5243 | 68.26 | 73.9262 | 77.0392 | 84.4621 | 106.7573 | 121.6529 | 128.9503 | 142.3311 | 169.1595 | 168.5835 | 195.5345 | 205.2426 | 221.4386 | 232.7593 | 214.2915 | 237.0226 | 255.2082 | 261.7839 | 2.296% | 6.283% | 4.834%
Greece | 0 | 0 | 0 | 0 | 0 | 0 | 0 | 0 | 0 | 0 | 0 | 0 | 0 | 0 | 0 | 0 | 0 | 0 | 0 | 0 | 0 | 0 | 0.001 | 0.001 | 0.001 | 0.002 | 0.002 | 0.009 | 0.048 | 0.038 | 0.035 | 0.038 | 0.036 | 0.07 | 0.163 | 0.451 | 0.835 | 0.777 | 1.126 | 1.2457 | 1.3889 | 1.8149 | 2.0034 | 2.4386 | 2.8106 | 3.0617 | 4.1324 | 5.7484 | 8.0036 | 7.7001 | 8.7521 | 9.3498 | 9.8385 | 10.405 | 12.0969 | 14.2105 | 16.2332 | 18.5916 | 20.5702 | 22.8424 | 10.74% | 11.49% | 0.4218%
Hungary | 0 | 0 | 0 | 0 | 0 | 0 | 0 | 0 | 0 | 0 | 0 | 0 | 0 | 0 | 0 | 0 | 0 | 0 | 0 | 0 | 0 | 0 | 0 | 0 | 0 | 0.017 | 0.024 | 0.046 | 0.039 | 0.045 | 0.056 | 0.05 | 0.053 | 0.06 | 0.065 | 0.065 | 0.071 | 0.043 | 0.165 | 0.731 | 1.668 | 1.307 | 1.673 | 2.144 | 2.667 | 2.825 | 2.486 | 2.4342 | 2.5749 | 2.8495 | 2.995 | 2.999 | 3.26 | 3.544 | 4.471 | 5.285 | 6.703 | 7.484 | 9.151 | 11.377 | 23.99% | 14.85% | 0.2101%
Iceland | 0 | 0 | 0 | 0 | 0.001904 | 0.012091 | 0.012033 | 0.021664 | 0.0242 | 0.005751 | 0.018347 | 0.019012 | 0.016126 | 0.018285 | 0.04563 | 0.044672 | 0.12313 | 0.15897 | 0.17171 | 0.17323 | 0.17123 | 0.21234 | 0.23414 | 0.24561 | 0.25751 | 0.28291 | 0.26702 | 0.22977 | 0.25427 | 0.25837 | 0.28818 | 0.34313 | 0.37307 | 0.65266 | 1.1357 | 1.3227 | 1.4509 | 1.4304 | 1.4047 | 1.4824 | 1.659 | 2.6326 | 3.5807 | 4.0379 | 4.5531 | 4.4653 | 4.7015 | 5.2095 | 5.2505 | 5.2468 | 5.0139 | 5.0765 | 5.1777 | 6.0142 | 6.0247 | 5.9673 | 5.8077 | 5.9219 | 6.0135 | 5.9784 | -0.8546% | 1.314% | 0.1104%
Ireland | 0 | 0 | 0 | 0 | 0 | 0 | 0 | 0 | 0 | 0 | 0 | 0 | 0 | 0 | 0 | 0 | 0 | 0 | 0 | 0 | 0 | 0 | 0 | 0 | 0 | 0 | 0 | 0.0050009 | 0.015003 | 0.019003 | 0.016003 | 0.041007 | 0.13102 | 0.25405 | 0.27805 | 0.33906 | 0.43108 | 0.46908 | 0.5401 | 0.76414 | 1.2424 | 1.7508 | 2.1288 | 2.6194 | 3.2075 | 3.1307 | 4.7177 | 4.4512 | 5.024 | 5.6782 | 7.052 | 6.9325 | 8.3122 | 9.649 | 11.0735 | 12.7191 | 11.0193 | 12.5558 | 13.3407 | 13.5463 | 1.263% | 9.084% | 0.2502%
Italy | 2.676 | 3.351 | 3.475 | 3.617 | 3.812 | 4.228 | 4.209 | 3.807 | 3.845 | 4.245 | 3.986 | 3.812 | 3.73 | 3.811 | 3.825 | 3.96 | 3.469 | 3.521 | 3.393 | 3.472 | 2.836 | 3.025 | 3.243 | 3.339 | 3.336 | 3.2769 | 3.2999 | 3.5669 | 3.7978 | 3.5817 | 3.6756 | 4.1847 | 4.603 | 5.257 | 5.95 | 6.68 | 7.536 | 8.797 | 10.196 | 11.533 | 12.372 | 13.641 | 14.9 | 16.54 | 20.1187 | 25.8476 | 37.1388 | 50.3474 | 59.2349 | 62.1334 | 63.3668 | 65.5902 | 67.699 | 65.6282 | 69.5284 | 69.363 | 70.9509 | 72.0685 | 76.0614 | 78.0724 | 2.364% | 2.31% | 1.442%
Latvia | 0 | 0 | 0 | 0 | 0 | 0 | 0 | 0 | 0 | 0 | 0 | 0 | 0 | 0 | 0 | 0 | 0 | 0 | 0 | 0 | 0 | 0 | 0 | 0 | 0 | 0 | 0 | 0 | 0 | 0 | 0 | 0.001 | 0.002 | 0.002 | 0.002 | 0.005 | 0.006 | 0.021 | 0.072 | 0.087 | 0.089 | 0.089 | 0.095 | 0.103 | 0.096 | 0.115 | 0.1912 | 0.3962 | 0.6212 | 0.7702 | 0.9162 | 0.95338 | 1.0811 | 1.067 | 1.0846 | 1.0465 | 1.01 | 1.0667 | 1.1689 | 1.2171 | 3.84% | 4.682% | 0.02248%
Lithuania | 0 | 0 | 0 | 0 | 0 | 0 | 0 | 0 | 0 | 0 | 0 | 0 | 0 | 0 | 0 | 0 | 0 | 0 | 0 | 0 | 0 | 0 | 0 | 0 | 0 | 0 | 0 | 0 | 0 | 0 | 0 | 0 | 0 | 0 | 0 | 0 | 0.002 | 0.004 | 0.007 | 0.0072 | 0.0088 | 0.0387 | 0.1601 | 0.2001 | 0.2597 | 0.371 | 0.6321 | 0.7604 | 1.0045 | 1.1119 | 1.3301 | 1.6417 | 1.9354 | 1.7746 | 2.1237 | 2.2746 | 2.238 | 2.5626 | 3.987 | 5.6389 | 41.04% | 17.63% | 0.1041%
Luxembourg | 0 | 0 | 0 | 0 | 0 | 0 | 0 | 0 | 0 | 0 | 0 | 0 | 0.013 | 0.015 | 0.016 | 0.015 | 0.018 | 0.018 | 0.017 | 0.019 | 0.018 | 0.017 | 0.022 | 0.023 | 0.019 | 0.012505 | 0.013976 | 0.01177 | 0.014712 | 0.01508 | 0.019493 | 0.015448 | 0.019919 | 0.028068 | 0.03685 | 0.047135 | 0.049659 | 0.051553 | 0.061718 | 0.091173 | 0.11611 | 0.13432 | 0.14785 | 0.15027 | 0.16197 | 0.16037 | 0.18277 | 0.20975 | 0.25098 | 0.28984 | 0.33153 | 0.34179 | 0.51474 | 0.59047 | 0.6898 | 0.88469 | 0.88303 | 0.96723 | 1.1549 | 1.4448 | 24.76% | 17.43% | 0.02668%
Netherlands | 0 | 0 | 0 | 0 | 0 | 0 | 0 | 0 | 0 | 0 | 0.803 | 0.872 | 0.867 | 1.211 | 1.106 | 1.024 | 1.085 | 0.265 | 0.231 | 0.017 | 0.441 | 0.554 | 0.704 | 0.851 | 0.923 | 0.726 | 0.838 | 0.9 | 1.038 | 1.177 | 1.335 | 1.755 | 1.94 | 2.2338 | 2.4386 | 2.8499 | 3.1961 | 3.8698 | 3.8963 | 5.225 | 7.3779 | 7.9632 | 7.499 | 9.3801 | 10.7388 | 11.1106 | 12.2841 | 12.4392 | 12.097 | 11.5953 | 13.5942 | 14.6811 | 17.3778 | 18.8095 | 22.729 | 32.6834 | 40.2675 | 48.0425 | 56.7174 | 62.2053 | 9.376% | 18.29% | 1.149%
North Macedonia | 0 | 0 | 0 | 0 | 0 | 0 | 0 | 0 | 0 | 0 | 0 | 0 | 0 | 0 | 0 | 0 | 0 | 0 | 0 | 0 | 0 | 0 | 0 | 0 | 0 | 0 | 0 | 0 | 0 | 0 | 0 | 0 | 0 | 0 | 0 | 0 | 0 | 0 | 0 | 0 | 0 | 0 | 0 | 0 | 0 | 2.6e-05 | 0.001173 | 0.002836 | 0.009051 | 0.085015 | 0.16359 | 0.16922 | 0.18578 | 0.17418 | 0.18013 | 0.19834 | 0.20815 | 0.25992 | 0.57837 | 0.54084 | -6.744% | 20.33% | 0.009988%
Norway | 0 | 0 | 0 | 0 | 0 | 0 | 0 | 0 | 0 | 0 | 0 | 0 | 0 | 0 | 0 | 0 | 0 | 0 | 0 | 0 | 0.005 | 0.026 | 0.021 | 0.027 | 0.029 | 0.213 | 0.209 | 0.227 | 0.25 | 0.279 | 0.299 | 0.312 | 0.252 | 0.281 | 0.298 | 0.2923 | 0.2873 | 0.3303 | 0.5542 | 0.6172 | 0.8382 | 1.0311 | 1.2851 | 1.3174 | 1.2117 | 1.2361 | 1.6305 | 1.8829 | 2.2868 | 2.4817 | 2.7814 | 2.3728 | 3.153 | 4.142 | 5.883 | 10.2845 | 12.0933 | 15.2208 | 14.5719 | 15.2091 | 4.087% | 19.88% | 0.2809%
Poland | 0.026 | 0.038 | 0.044 | 0.047 | 0.084 | 0.059 | 0.101 | 0.185 | 0.223 | 0.235 | 0.211 | 0.183 | 0.265 | 0.262 | 0.24 | 0.248 | 0.269 | 0.269 | 0.362 | 0.345 | 0.397 | 0.368 | 0.193 | 0.094 | 0.103 | 0.055 | 0.083 | 0.111 | 0.061 | 0.051 | 0.068 | 0.133 | 0.171 | 0.224 | 0.197 | 0.226 | 0.458 | 0.488 | 0.579 | 0.9924 | 1.6458 | 2.2488 | 3.0775 | 4.454 | 6.3033 | 7.9685 | 10.806 | 14.8424 | 14.6276 | 17.662 | 20.654 | 20.669 | 21.562 | 19.647 | 23.5004 | 26.1082 | 28.2293 | 35.7204 | 43.4439 | 48.6847 | 11.76% | 10.67% | 0.899%
Portugal | 0.207 | 0.2 | 0.192 | 0.228 | 0.28 | 0.186 | 0.143 | 0.113 | 0.2 | 0.18 | 0.236 | 0.23 | 0.234 | 0.232 | 0.258 | 0.32 | 0.311 | 0.353 | 0.405 | 0.373 | 0.548 | 0.606 | 0.614 | 0.653 | 0.66301 | 0.69396 | 0.81396 | 0.89084 | 0.91556 | 0.984 | 1.046 | 1.03 | 1.126 | 1.1694 | 1.3622 | 1.5454 | 1.7076 | 1.9328 | 1.9826 | 2.4499 | 3.4988 | 4.719 | 6.144 | 7.842 | 10.008 | 12.208 | 12.577 | 13.75 | 15.7413 | 15.9931 | 15.7114 | 16.538 | 16.677 | 17.008 | 18.587 | 18.0229 | 19.6383 | 21.071 | 22.313 | 25.411 | 13.57% | 4.739% | 0.4693%
Romania | 0 | 0 | 0 | 0 | 0 | 0 | 0 | 0 | 0 | 0 | 0 | 0 | 0 | 0 | 0 | 0 | 0 | 0 | 0 | 0 | 0 | 0 | 0 | 0 | 0 | 0.0020627 | 0 | 0.002 | 0.001 | 0 | 0 | 0 | 0.011 | 0.011 | 0 | 0 | 0 | 0.003 | 0.003 | 0.004 | 0.006 | 0.005 | 0.038 | 0.029 | 0.02001 | 0.41902 | 1.586 | 2.86 | 5.192 | 6.5239 | 9.569 | 8.941 | 9.7882 | 8.5301 | 9.0551 | 9.2245 | 8.9318 | 9.6324 | 10.2196 | 11.4489 | 11.72% | 5.785% | 0.2114%
Slovakia | 0 | 0 | 0 | 0 | 0 | 0 | 0 | 0 | 0 | 0 | 0 | 0 | 0 | 0 | 0 | 0 | 0 | 0 | 0 | 0 | 0 | 0 | 0 | 0 | 0 | 0 | 0 | 0 | 0 | 0 | 0 | 0 | 0 | 0 | 0 | 0 | 0.154 | 0.152 | 0.101 | 0.026 | 0.038 | 0.40431 | 0.482 | 0.524 | 0.543 | 0.68494 | 1.221 | 1.371 | 1.505 | 2.02 | 2.174 | 2.27 | 2.208 | 2.216 | 2.288 | 2.34 | 2.52 | 2.144 | 2.023 | 2.1543 | 6.2% | 0.6459% | 0.03978%
Slovenia | 0 | 0 | 0 | 0 | 0 | 0 | 0 | 0 | 0 | 0 | 0 | 0 | 0 | 0 | 0 | 0 | 0 | 0 | 0 | 0 | 0 | 0 | 0 | 0 | 0 | 0 | 0 | 0 | 0 | 0 | 0 | 0 | 0 | 0 | 0.031 | 0.07 | 0.072 | 0.102 | 0.122 | 0.121 | 0.11 | 0.099 | 0.104 | 0.292 | 0.197 | 0.234 | 0.318 | 0.43 | 0.48 | 0.52 | 0.547 | 0.55602 | 0.58347 | 0.5337 | 0.5654 | 0.65182 | 0.73921 | 0.92363 | 1.2902 | 2.1088 | 63% | 15.03% | 0.03894%
Spain | 0 | 0 | 0 | 0 | 0 | 0.047 | 0.052 | 0.061 | 0.056 | 0.051 | 0.113 | 0.187 | 0.309 | 0.316 | 0.251 | 0.362 | 0.424 | 0.487 | 0.56 | 0.55 | 0.611 | 0.538 | 0.563 | 0.673 | 0.59706 | 0.562 | 0.564 | 0.686 | 0.704 | 0.824 | 1.296 | 1.459 | 2.218 | 2.898 | 4.485 | 6.238 | 8.414 | 11.958 | 15.3 | 19.086 | 23.87 | 26.19 | 30.974 | 38.779 | 47.3626 | 54.5634 | 55.6275 | 66.4149 | 74.1684 | 71.1001 | 68.9476 | 68.2204 | 69.5257 | 69.8155 | 73.8344 | 83.2481 | 96.05 | 105.2585 | 118.7135 | 124.9971 | 5.005% | 5.804% | 2.308%
Sweden | 0 | 0 | 0 | 0 | 0 | 0.13 | 0.16 | 0.226 | 0.399 | 0.357 | 0.31 | 0.354 | 0.36 | 0.276 | 0.347 | 0.721 | 0.921 | 1.002 | 1.45 | 1.853 | 1.808 | 1.986 | 1.965 | 2.046 | 2.194 | 1.949 | 1.873 | 2.041 | 2.224 | 2.305 | 2.46 | 2.263 | 2.977 | 3.089 | 3.056 | 4.556 | 4.261 | 4.785 | 5.191 | 8.053 | 8.4312 | 9.3494 | 11.2705 | 12.3418 | 13.9578 | 15.6868 | 17.6597 | 19.3782 | 21.3272 | 21.9771 | 27.1847 | 27.1095 | 29.9147 | 28.9207 | 33.5456 | 39.7382 | 41.6973 | 48.155 | 48.8726 | 55.011 | 12.25% | 9.609% | 1.016%
Switzerland | 0 | 0 | 0 | 0 | 0 | 0 | 0 | 0 | 0 | 0 | 0 | 0 | 0 | 0.098 | 0.287 | 0.173 | 0.436 | 0.39 | 0.396 | 0.369 | 0.365 | 0.458 | 0.511 | 0.513 | 0.529 | 0.439 | 0.438 | 0.488 | 0.495 | 0.555 | 0.58 | 0.622 | 0.667 | 0.7 | 0.762 | 0.847 | 0.893 | 0.929 | 0.953 | 0.994 | 1.045 | 1.174 | 1.224 | 1.285 | 1.306 | 1.403 | 1.623 | 1.914 | 2.197 | 2.614 | 2.83 | 3.167 | 3.654 | 3.878 | 4.186 | 4.712 | 4.98 | 6.013 | 6.798 | 7.6483 | 12.2% | 11.33% | 0.1412%
Turkey | 0.1 | 0.122 | 0.173 | 0.179 | 0.178 | 0.166 | 0.162 | 0.175 | 0.197 | 0.207 | 0.22 | 0.161 | 0.218 | 0.137 | 0.145 | 0.136 | 0.11 | 0 | 0 | 0.0221 | 0.006 | 0.0436 | 0.0579 | 0.0684 | 0.0626 | 0.0801 | 0.1197 | 0.1167 | 0.134 | 0.13 | 0.3083 | 0.2591 | 0.3768 | 0.3315 | 0.2344 | 0.2749 | 0.336 | 0.2826 | 0.229 | 0.2269 | 0.1874 | 0.27835 | 0.60604 | 1.1512 | 2.1828 | 3.92 | 5.7639 | 7.3563 | 9.8064 | 11.984 | 16.5121 | 23.0134 | 29.0446 | 37.8295 | 43.455 | 50.266 | 62.6407 | 71.04 | 76.1572 | 87.3338 | 14.36% | 21.97% | 1.613%
Ukraine | 0 | 0 | 0 | 0 | 0 | 0 | 0 | 0 | 0 | 0 | 0 | 0 | 0 | 0 | 0 | 0 | 0 | 0 | 0 | 0 | 0 | 0 | 0 | 0 | 0 | 0 | 0 | 0 | 0 | 0 | 0 | 0 | 0 | 0.003 | 0.003 | 0.006 | 0.016 | 0.022 | 0.031 | 0.033 | 0.038 | 0.035 | 0.326 | 0.309 | 0.182 | 0.238 | 0.2536 | 0.7555 | 1.3096 | 1.6892 | 1.7059 | 1.5806 | 1.915 | 2.5964 | 5.3599 | 9.3889 | 11.2399 | 7.2694 | 7.6982 | 7.064 | -8.489% | 15.38% | 0.1304%
United Kingdom | 0 | 0 | 0 | 0 | 0 | 0 | 0 | 0 | 0 | 0 | 0 | 0 | 0 | 0 | 0 | 0 | 0 | 0 | 0 | 0.0010101 | 0.0010101 | 0.0010101 | 0 | 0.0010101 | 0.009 | 0.6048 | 0.6969 | 0.9672 | 1.415 | 1.8625 | 2.0336 | 2.2926 | 2.7768 | 3.5312 | 4.2801 | 4.8288 | 5.493 | 6.3421 | 7.4647 | 9.3069 | 12.0223 | 13.5239 | 14.6123 | 16.7635 | 20.0159 | 22.5889 | 29.5204 | 35.9389 | 48.5123 | 58.6346 | 77.0666 | 77.6329 | 92.9967 | 104.6869 | 113.7931 | 126.7464 | 117.0589 | 129.7334 | 130.2911 | 138.9417 | 6.348% | 9.01% | 2.566%
Other Europe | 0 | 0 | 0 | 0 | 0 | 0 | 0 | 0 | 0 | 0 | 0 | 0 | 0 | 0 | 0 | 0 | 0 | 0 | 0 | 0 | 0 | 0 | 0 | 0 | 0 | 0 | 5.8e-05 | 0.000871 | 0.0013063 | 0.0016991 | 0.0014808 | 0.015993 | 0.014712 | 0.01621 | 0.013785 | 0.013329 | 0.013227 | 0.01264 | 0.015888 | 0.035684 | 0.040801 | 0.048317 | 0.061346 | 0.051393 | 0.057232 | 0.059321 | 0.074511 | 0.10004 | 0.14691 | 0.20886 | 0.27102 | 0.36126 | 0.65184 | 0.9995 | 2.1823 | 2.4236 | 2.9285 | 3.1804 | 3.5212 | 4.6275 | 31.06% | 36.32% | 0.08545%
Total Europe | 3.009 | 4.101 | 4.489 | 4.997 | 5.4229 | 7.1184 | 7.2319 | 7.1226 | 7.6634 | 8.0421 | 8.5209 | 8.4856 | 8.8803 | 9.3751 | 9.769 | 10.7514 | 10.764 | 9.8546 | 10.1668 | 10.5498 | 11.5871 | 12.6774 | 12.6161 | 13.5608 | 14.1968 | 19.7558 | 20.5944 | 22.2742 | 25.1718 | 27.0847 | 30.4606 | 31.6127 | 39.0506 | 46.8342 | 51.793 | 63.6204 | 72.1399 | 87.8677 | 103.5511 | 129.719 | 152.2826 | 175.9465 | 210.1614 | 239.9098 | 271.2198 | 314.029 | 380.6881 | 450.1303 | 507.7815 | 547.9608 | 625.8748 | 638.4192 | 716.9154 | 757.2215 | 836.6434 | 921.9422 | 945.408 | 1044.7815 | 1138.1417 | 1213.655 | 6.343% | 8.277% | 22.41%
Azerbaijan | 0 | 0 | 0 | 0 | 0 | 0 | 0 | 0 | 0 | 0 | 0 | 0 | 0 | 0 | 0 | 0 | 0 | 0 | 0 | 0 | 0 | 0 | 0 | 0 | 0 | 0 | 0 | 0 | 0 | 0 | 0 | 0 | 0 | 0 | 0 | 0 | 0 | 0 | 0 | 0 | 0 | 0 | 0 | 0 | 0.0021 | 0.0005 | 0 | 0 | 0.0686 | 0.0922 | 0.1001 | 0.14535 | 0.14445 | 0.20306 | 0.24755 | 0.2434 | 0.2432 | 0.24685 | 0.2476 | 0.71685 | 188.7% | 22.76% | 0.01324%
Belarus | 0 | 0 | 0 | 0 | 0 | 0 | 0 | 0 | 0 | 0 | 0 | 0 | 0 | 0 | 0 | 0 | 0 | 0 | 0 | 0 | 0 | 0 | 0 | 0 | 0 | 0 | 0 | 0 | 0 | 0 | 0 | 0 | 0 | 0 | 0 | 0 | 0 | 0 | 0 | 0.0010101 | 0.001 | 0.003 | 0.015 | 0.034 | 0.061 | 0.085 | 0.099 | 0.101 | 0.0904 | 0.09 | 0.142 | 0.193 | 0.292 | 0.326 | 0.455 | 0.623 | 0.8857 | 0.90421 | 0.83254 | 0.83048 | -0.5199% | 24.88% | 0.01534%
Kazakhstan | 0 | 0 | 0 | 0 | 0 | 0 | 0 | 0 | 0 | 0 | 0 | 0 | 0 | 0 | 0 | 0 | 0 | 0 | 0 | 0 | 0 | 0 | 0 | 0 | 0 | 0 | 0 | 0 | 0 | 0 | 0 | 0 | 0 | 0 | 0 | 0 | 0 | 0 | 0 | 0 | 0 | 0 | 0 | 0 | 0 | 0 | 0.000147 | 0.002686 | 0.0053361 | 0.014504 | 0.17837 | 0.36525 | 0.43455 | 0.52901 | 1.1033 | 2.2727 | 3.3783 | 4.0872 | 5.6569 | 6.7861 | 19.63% | 84.93% | 0.1253%
Russian Federation | 0 | 0 | 0 | 0 | 0 | 0 | 0 | 0 | 0 | 0 | 0 | 0 | 0 | 0 | 0 | 0 | 0 | 0 | 0 | 0 | 0 | 0 | 0 | 0 | 0 | 0.065 | 0.065 | 0.063 | 0.06 | 0.061 | 0.059 | 0.057 | 0.057 | 0.058 | 0.058 | 0.081 | 0.1172 | 0.1795 | 0.3744 | 0.4568 | 0.4581 | 0.5109 | 0.4911 | 0.4941 | 0.5012 | 0.5411 | 0.5638 | 0.51231 | 0.4968 | 0.81051 | 0.96484 | 1.0627 | 1.2025 | 1.3663 | 1.8384 | 3.8149 | 5.7169 | 7.4415 | 8.2316 | 8.3192 | 0.7879% | 26.22% | 0.1536%
Turkmenistan | 0 | 0 | 0 | 0 | 0 | 0 | 0 | 0 | 0 | 0 | 0 | 0 | 0 | 0 | 0 | 0 | 0 | 0 | 0 | 0 | 0 | 0 | 0 | 0 | 0 | 0 | 0 | 0 | 0 | 0 | 0 | 0 | 0 | 0 | 0 | 0 | 0 | 0 | 0 | 0 | 0 | 0 | 0 | 0 | 0 | 0.0001595 | 0.00045675 | 0.00098143 | 0.0018487 | 0.0031175 | 0.00522 | 0.0069791 | 0.00696 | 0.00696 | 0.00696 | 0.0069791 | 0.00696 | 0.00696 | 0.00696 | 0.0069791 | 0% | 8.392% | 0.0001289%
USSR | 0 | 0 | 0 | 0 | 0 | 0 | 0 | 0 | 0 | 0 | 0 | 0 | 0 | 0 | 0 | 0 | 0 | 0 | 0 | 0 | 0 | 0 | 0 | 0 | 0 | 0 | 0 | 0 | 0 | 0 | 0 | 0 | 0 | 0 | 0 | 0 | 0 | 0 | 0 | 0 | 0 | 0 | 0 | 0 | 0 | 0 | 0 | 0 | 0 | 0 | 0 | 0 | 0 | 0 | 0 | 0 | 0 | 0 | 0 | 0 | - | - | 0%
Uzbekistan | 0 | 0 | 0 | 0 | 0 | 0 | 0 | 0 | 0 | 0 | 0 | 0 | 0 | 0 | 0 | 0 | 0 | 0 | 0 | 0 | 0 | 0 | 0 | 0 | 0 | 0 | 0 | 0 | 0 | 0 | 0 | 0 | 0 | 0 | 0 | 0 | 0 | 0 | 0 | 0 | 0 | 0 | 0 | 0 | 0 | 0 | 0 | 0 | 0 | 0 | 0 | 0.004643 | 0.00629 | 0.006827 | 0.022327 | 0.0068457 | 0.050221 | 0.4358 | 0.6296 | 4.8299 | 665% | - | 0.08919%
Other CIS | 0 | 0 | 0 | 0 | 0 | 0 | 0 | 0 | 0 | 0 | 0 | 0 | 0 | 0 | 0 | 0 | 0 | 0 | 0 | 0 | 0 | 0 | 0 | 0 | 0 | 0 | 0 | 0 | 0 | 0 | 0 | 0 | 0 | 0 | 0 | 0 | 0 | 0 | 0 | 0 | 0 | 0.0026 | 0.0029 | 0.0019 | 0.0043074 | 0.0041806 | 0.003166 | 0.0053238 | 0.011008 | 0.026121 | 0.031149 | 0.029768 | 0.042244 | 0.070744 | 0.14874 | 0.15016 | 0.29274 | 0.75534 | 1.0745 | 1.357 | 25.94% | 48.44% | 0.02506%
Total CIS | 0 | 0 | 0 | 0 | 0 | 0 | 0 | 0 | 0 | 0 | 0 | 0 | 0 | 0 | 0 | 0 | 0 | 0 | 0 | 0 | 0 | 0 | 0 | 0 | 0 | 0.065 | 0.065 | 0.063 | 0.06 | 0.061 | 0.059 | 0.057 | 0.057 | 0.058 | 0.058 | 0.081 | 0.1172 | 0.1795 | 0.3744 | 0.45781 | 0.4591 | 0.5165 | 0.509 | 0.53 | 0.56861 | 0.63094 | 0.66657 | 0.6223 | 0.67399 | 1.0364 | 1.4217 | 1.8077 | 2.129 | 2.5089 | 3.8223 | 7.118 | 10.5741 | 13.8779 | 16.6798 | 22.8465 | 36.6% | 36.25% | 0.4219%
Iran | 0 | 0 | 0 | 0 | 0 | 0 | 0 | 0 | 0 | 0 | 0 | 0 | 0 | 0 | 0 | 0 | 0 | 0 | 0 | 0 | 0 | 0 | 0 | 0 | 0 | 0 | 0 | 0 | 0 | 0 | 0 | 0 | 0 | 0 | 0.035 | 0.0365 | 0.0337 | 0.0303 | 0.0276 | 0.0463 | 0.0709 | 0.1254 | 0.141 | 0.196 | 0.2282 | 0.1799 | 0.2347 | 0.3063 | 0.239 | 0.2473 | 0.1588 | 0.1828 | 0.42824 | 0.99626 | 1.2432 | 1.7322 | 1.7726 | 1.7726 | 1.9122 | 2.1822 | 13.81% | 24.33% | 0.0403%
Iraq | 0 | 0 | 0 | 0 | 0 | 0 | 0 | 0 | 0 | 0 | 0 | 0 | 0 | 0 | 0 | 0 | 0 | 0 | 0 | 0 | 0 | 0 | 0 | 0 | 0 | 0 | 0 | 0 | 0 | 0 | 0 | 0 | 0 | 0 | 0 | 0 | 0 | 0 | 0 | 0 | 0 | 0 | 0 | 0 | 0 | 0 | 0 | 0 | 0.0463 | 0.0573 | 0.057305 | 0.057305 | 0.057305 | 0.37655 | 0.37655 | 0.37758 | 0.37655 | 0.37655 | 0.37655 | 0.37758 | 0% | 20.75% | 0.006973%
Israel | 0 | 0 | 0 | 0 | 0 | 0 | 0 | 0 | 0 | 0 | 0 | 0 | 0 | 0 | 0 | 0 | 0 | 0 | 0 | 0 | 0 | 0 | 0 | 0 | 0 | 0 | 0 | 0 | 0 | 0 | 0 | 0 | 0 | 0 | 0 | 0 | 0.01 | 0.011 | 0.012 | 0.011 | 0.011 | 0.01 | 0.01 | 0.016 | 0.075 | 0.139 | 0.272 | 0.451 | 0.5339 | 0.9439 | 1.2931 | 1.7875 | 1.7983 | 1.9933 | 3.2829 | 4.3427 | 5.497 | 6.3848 | 8.7181 | 10.652 | 21.85% | 27.42% | 0.1967%
Kuwait | 0 | 0 | 0 | 0 | 0 | 0 | 0 | 0 | 0 | 0 | 0 | 0 | 0 | 0 | 0 | 0 | 0 | 0 | 0 | 0 | 0 | 0 | 0 | 0 | 0 | 0 | 0 | 0 | 0 | 0 | 0 | 0 | 0 | 0 | 0 | 0 | 0 | 0 | 0 | 0 | 0 | 0 | 0 | 0 | 0 | 0 | 0 | 0 | 0.000182 | 0.003278 | 0.00509 | 0.048814 | 0.053214 | 0.055174 | 0.06218 | 0.063465 | 0.212 | 0.177 | 0.17152 | 0.16279 | -5.348% | 47.78% | 0.003006%
Oman | 0 | 0 | 0 | 0 | 0 | 0 | 0 | 0 | 0 | 0 | 0 | 0 | 0 | 0 | 0 | 0 | 0 | 0 | 0 | 0 | 0 | 0 | 0 | 0 | 0 | 0 | 0 | 0 | 0 | 0 | 0 | 0 | 0 | 0 | 0 | 0 | 0 | 0 | 0 | 0 | 0 | 0 | 0 | 0 | 0 | 0 | 0 | 0 | 0.0012 | 0.0012 | 0.0037 | 0.004196 | 0.01556 | 0.015712 | 0.025255 | 0.15996 | 0.80259 | 1.9615 | 2.0363 | 2.0418 | 0% | 110.4% | 0.03771%
Qatar | 0 | 0 | 0 | 0 | 0 | 0 | 0 | 0 | 0 | 0 | 0 | 0 | 0 | 0 | 0 | 0 | 0 | 0 | 0 | 0 | 0 | 0 | 0 | 0 | 0 | 0 | 0 | 0 | 0 | 0 | 0 | 0 | 0 | 0 | 0 | 0 | 0 | 0 | 0 | 0 | 0 | 0 | 0 | 0 | 0 | 0 | 0.010635 | 0.010635 | 0.080231 | 0.10832 | 0.12584 | 0.13114 | 0.13731 | 0.14289 | 0.12594 | 0.14275 | 0.14236 | 0.4057 | 2.0344 | 2.1348 | 4.647% | 34.73% | 0.03942%
Saudi Arabia | 0 | 0 | 0 | 0 | 0 | 0 | 0 | 0 | 0 | 0 | 0 | 0 | 0 | 0 | 0 | 0 | 0 | 0 | 0 | 0 | 0 | 0 | 0 | 0 | 0 | 0 | 0 | 0 | 0 | 0 | 0 | 0 | 0 | 0 | 0 | 0 | 0 | 0 | 0 | 0 | 0 | 0 | 0 | 0.000609 | 0.000609 | 0.004089 | 0.005392 | 0.025637 | 0.042475 | 0.045881 | 0.045881 | 0.045881 | 0.069854 | 0.16431 | 0.21243 | 0.9166 | 1 | 2.01 | 4.714 | 9.8222 | 107.8% | 71.02% | 0.1814%
United Arab Emirates | 0 | 0 | 0 | 0 | 0 | 0 | 0 | 0 | 0 | 0 | 0 | 0 | 0 | 0 | 0 | 0 | 0 | 0 | 0 | 0 | 0 | 0 | 0 | 0 | 0 | 0 | 0 | 0 | 0 | 0 | 0 | 0 | 0 | 0 | 0 | 0 | 0 | 0 | 0 | 0 | 0 | 0 | 0 | 0 | 0.006354 | 0.018424 | 0.020696 | 0.024242 | 0.086912 | 0.31141 | 0.30059 | 0.316 | 0.7451 | 1.1981 | 3.6558 | 5.1854 | 6.2528 | 7.7558 | 14.6742 | 15.6197 | 6.152% | 47.92% | 0.2884%
Other Middle East | 0 | 0 | 0 | 0 | 0 | 0 | 0 | 0 | 0 | 0 | 0 | 0 | 0 | 0 | 0 | 0 | 0 | 0 | 0 | 0 | 0 | 0 | 0 | 0 | 0 | 0.001 | 0.001 | 0.001 | 0.001 | 0.001 | 0.001 | 0.001 | 0.003 | 0.003 | 0.003 | 0.006 | 0.008 | 0.008 | 0.009 | 0.0101 | 0.0091 | 0.0101 | 0.0141 | 0.017 | 0.0153 | 0.018839 | 0.020083 | 0.022534 | 0.03254 | 0.058153 | 0.32965 | 1.1309 | 1.647 | 2.8044 | 3.9706 | 5.2397 | 6.4624 | 7.8854 | 8.9401 | 9.6013 | 7.103% | 66.64% | 0.1773%
Total Middle East | 0 | 0 | 0 | 0 | 0 | 0 | 0 | 0 | 0 | 0 | 0 | 0 | 0 | 0 | 0 | 0 | 0 | 0 | 0 | 0 | 0 | 0 | 0 | 0 | 0 | 0.001 | 0.001 | 0.001 | 0.001 | 0.001 | 0.001 | 0.001 | 0.003 | 0.003 | 0.038 | 0.0425 | 0.0517 | 0.0493 | 0.0486 | 0.0674 | 0.091 | 0.1455 | 0.1651 | 0.22961 | 0.32546 | 0.36025 | 0.56351 | 0.84035 | 1.0627 | 1.7767 | 2.32 | 3.7046 | 4.952 | 7.7467 | 12.9548 | 18.1603 | 22.5184 | 28.7294 | 43.5773 | 52.5944 | 20.36% | 40.32% | 0.9712%
Algeria | 0 | 0 | 0 | 0 | 0 | 0 | 0 | 0 | 0 | 0 | 0 | 0 | 0 | 0 | 0 | 0 | 0 | 0 | 0 | 0 | 0 | 0 | 0 | 0 | 0 | 0 | 0 | 0 | 0 | 0 | 0 | 0 | 0 | 0 | 0 | 0 | 0 | 0 | 0 | 0 | 0 | 0 | 0 | 0 | 0 | 0.0091 | 0.018119 | 0.026723 | 0.0286 | 0.061 | 0.077 | 0.26405 | 0.523 | 0.613 | 0.625 | 0.6927 | 0.6745 | 0.665 | 0.7 | 0.70192 | 0% | 27.67% | 0.01296%
Egypt | 0 | 0 | 0 | 0 | 0 | 0 | 0 | 0 | 0 | 0 | 0 | 0 | 0 | 0 | 0 | 0 | 0 | 0 | 0 | 0 | 0 | 0 | 0 | 0 | 0 | 0 | 0 | 0 | 0 | 0 | 0 | 0 | 0 | 0 | 0.012 | 0.0807 | 0.1799 | 0.2135 | 0.287 | 0.50505 | 0.51111 | 0.60606 | 0.66364 | 0.93131 | 1.0394 | 1.4343 | 1.7394 | 1.8404 | 1.602 | 1.1677 | 1.9365 | 2.6303 | 2.7121 | 3.5404 | 6.4687 | 9.6848 | 10.4576 | 10.9 | 10.9212 | 12.2048 | 11.45% | 26.45% | 0.2254%
Morocco | 0 | 0 | 0 | 0 | 0 | 0 | 0 | 0 | 0 | 0 | 0 | 0 | 0 | 0 | 0 | 0 | 0 | 0 | 0 | 0 | 0 | 0 | 0 | 0 | 0 | 0 | 0 | 0 | 0 | 0 | 0 | 0 | 0 | 0 | 0 | 0.064 | 0.2058 | 0.194 | 0.2029 | 0.199 | 0.2064 | 0.1833 | 0.279 | 0.2983 | 0.3912 | 0.6589 | 0.6923 | 0.7281 | 1.215 | 1.9239 | 2.5251 | 3.4016 | 3.4502 | 4.7909 | 6.2807 | 6.1117 | 6.9269 | 6.8036 | 8.6563 | 9.6339 | 10.99% | 17.48% | 0.1779%
South Africa | 0 | 0 | 0 | 0 | 0 | 0 | 0 | 0 | 0 | 0 | 0 | 0 | 0 | 0 | 0 | 0 | 0 | 0 | 0 | 0 | 0 | 0 | 0 | 0 | 0 | 0 | 0 | 0 | 0 | 0 | 0 | 0.06 | 0.146 | 0.231 | 0.197 | 0.4868 | 0.4339 | 0.4727 | 0.4283 | 0.4094 | 0.4543 | 0.4361 | 0.4626 | 0.4988 | 0.5024 | 0.4579 | 0.5293 | 0.5456 | 0.7577 | 2.5052 | 6.1365 | 7.8145 | 11.6474 | 11.4143 | 11.9651 | 12.5207 | 15.8467 | 16.262 | 18.469 | 18.1703 | -1.886% | 21.91% | 0.3355%
Eastern Africa | 0 | 0 | 0 | 0 | 0 | 0 | 0.126 | 0.127 | 0.132 | 0.136 | 0.133 | 0.146 | 0.149 | 0.155 | 0.161 | 0.167 | 0.177 | 0.195 | 0.189 | 0.192 | 0.227 | 0.617 | 0.615 | 0.583 | 0.574 | 0.71075 | 0.71375 | 0.7087 | 0.70767 | 0.5957 | 0.73776 | 0.90184 | 0.91984 | 1.1562 | 1.1458 | 1.4931 | 1.5961 | 1.5025 | 1.9081 | 2.2054 | 2.204 | 2.3582 | 2.2711 | 2.3988 | 2.8136 | 3.1477 | 3.2624 | 3.738 | 4.2316 | 5.5727 | 7.5775 | 7.8495 | 7.8214 | 8.6854 | 10.4606 | 10.0269 | 10.8331 | 11.8734 | 13.318 | 14.5217 | 8.741% | 10.05% | 0.2682%
Middle Africa | 0 | 0 | 0 | 0 | 0 | 0 | 0 | 0 | 0 | 0 | 0 | 0 | 0 | 0 | 0 | 0 | 0 | 0 | 0 | 0 | 0 | 0 | 0 | 0 | 0 | 0.003 | 0.008 | 0.008 | 0.008 | 0.009 | 0.009 | 0.007 | 0.007 | 0.007 | 0.007 | 0.007143 | 0.007143 | 0.007143 | 0.0071 | 0.0071 | 0.0071 | 0.6501 | 0.0843 | 0.0853 | 0.07973 | 0.068408 | 0.073786 | 0.077446 | 0.084079 | 0.1288 | 0.10063 | 0.13511 | 0.15062 | 0.15874 | 0.1699 | 0.17676 | 0.20115 | 0.2656 | 0.4591 | 0.50167 | 8.974% | 14.56% | 0.009264%
Western Africa | 0 | 0 | 0 | 0 | 0 | 0 | 0.038 | 0.038 | 0.038 | 0.039 | 0.039 | 0.039 | 0.04 | 0.04 | 0.04 | 0.04 | 0.041 | 0.041 | 0.041 | 0.042 | 0.042 | 0.042 | 0.043 | 0.043 | 0.043 | 0.092 | 0.1 | 0.105 | 0.111 | 0.1184 | 0.1203 | 0.1341 | 0.1352 | 0.1406 | 0.1458 | 0.17794 | 0.1874 | 0.19692 | 0.18647 | 0.27738 | 0.29066 | 0.30062 | 0.29774 | 0.29258 | 0.26308 | 0.23316 | 0.25461 | 0.30296 | 0.35365 | 0.38106 | 0.5444 | 0.82623 | 0.81987 | 1.0697 | 1.3145 | 1.6057 | 2.164 | 2.2709 | 2.8987 | 3.1816 | 9.459% | 23.64% | 0.05875%
Other Northern Africa | 0 | 0 | 0 | 0 | 0 | 0 | 0 | 0 | 0 | 0 | 0 | 0 | 0 | 0 | 0 | 0 | 0 | 0 | 0 | 0 | 0 | 0 | 0 | 0 | 0 | 0 | 0 | 0 | 0 | 0 | 0 | 0 | 0 | 0 | 0 | 0.023 | 0.024 | 0.03 | 0.033318 | 0.045113 | 0.043908 | 0.040703 | 0.046498 | 0.043293 | 0.10209 | 0.14588 | 0.11768 | 0.20879 | 0.37979 | 0.54879 | 0.52079 | 0.59079 | 0.58975 | 0.63459 | 0.75267 | 0.80816 | 0.65135 | 0.65289 | 0.84105 | 0.99238 | 17.67% | 6.103% | 0.01833%
Other Southern Africa | 0 | 0 | 0 | 0 | 0 | 0 | 0 | 0 | 0 | 0 | 0 | 0 | 0 | 0 | 0 | 0 | 0 | 0 | 0 | 0 | 0 | 0 | 0 | 0 | 0 | 0 | 0 | 0.03225 | 0.1247 | 0.129 | 0.1677 | 0.172 | 0.19555 | 0.19705 | 0.22194 | 0.1298 | 0.1446 | 0.1554 | 0.1472 | 0.1561 | 0.1594 | 0.1508 | 0.1551 | 0.1483 | 0.1321 | 0.1863 | 0.2736 | 0.3056 | 0.3032 | 0.26176 | 0.26342 | 0.24205 | 0.34682 | 0.41385 | 0.58482 | 0.66137 | 0.72582 | 0.72802 | 0.84039 | 0.82089 | -2.588% | 12.11% | 0.01516%
Total Africa | 0 | 0 | 0 | 0 | 0 | 0 | 0.164 | 0.165 | 0.17 | 0.175 | 0.172 | 0.185 | 0.189 | 0.195 | 0.201 | 0.207 | 0.218 | 0.236 | 0.23 | 0.234 | 0.269 | 0.659 | 0.658 | 0.626 | 0.617 | 0.80575 | 0.82175 | 0.85395 | 0.95137 | 0.8521 | 1.0348 | 1.2749 | 1.4036 | 1.7318 | 1.7296 | 2.4625 | 2.7788 | 2.7722 | 3.2004 | 3.8046 | 3.8769 | 4.7259 | 4.26 | 4.6967 | 5.3236 | 6.3417 | 6.9612 | 7.7736 | 8.9556 | 12.5508 | 19.6819 | 23.7541 | 28.0611 | 31.321 | 38.622 | 42.2889 | 48.4811 | 50.4215 | 57.1038 | 60.7291 | 6.058% | 17.08% | 1.121%
Australia | 0.296 | 0.284 | 0.29 | 0.282 | 0.281 | 0.261 | 0.263 | 0.28 | 0.338 | 0.429 | 0.489 | 0.484 | 0.429 | 0.405 | 0.418 | 0.385 | 0.404 | 0.516 | 0.431 | 0.441 | 0.456 | 0.46 | 0.47 | 0.731 | 0.81 | 0.7595 | 0.72495 | 0.6821 | 0.6866 | 0.7194 | 0.85365 | 0.9791 | 1.0352 | 1.1346 | 1.2171 | 1.0703 | 1.1387 | 1.8586 | 2.459 | 3.6832 | 5.2541 | 6.1921 | 7.2408 | 7.2938 | 7.5148 | 8.4042 | 11.0505 | 13.2349 | 16.4381 | 18.2754 | 21.7066 | 24.107 | 25.69 | 32.1822 | 41.236 | 49.8619 | 61.3337 | 70.781 | 79.9879 | 85.9365 | 7.143% | 16.74% | 1.587%
Bangladesh | 0 | 0 | 0 | 0 | 0 | 0 | 0 | 0 | 0 | 0 | 0 | 0 | 0 | 0 | 0 | 0 | 0 | 0 | 0 | 0 | 0 | 0 | 0 | 0 | 0 | 0 | 0 | 0 | 0 | 0 | 0 | 0 | 0 | 0 | 0 | 0.04196 | 0.033214 | 0.069466 | 0.0611 | 0.042394 | 0.039352 | 0.052033 | 0.066277 | 0.073444 | 0.057364 | 0.070624 | 0.1637 | 0.1857 | 0.23708 | 0.28178 | 0.30081 | 0.24845 | 0.34004 | 0.35099 | 0.41409 | 0.49911 | 0.64976 | 0.66508 | 0.95336 | 1.3773 | 44.07% | 17.2% | 0.02543%
China | 0 | 0 | 0 | 0 | 0 | 0 | 0 | 0 | 0 | 0 | 0 | 0 | 0 | 0 | 0 | 0 | 0 | 0 | 0 | 0 | 0 | 0 | 0 | 0 | 0 | 0.06802 | 0.075091 | 0.24731 | 0.33312 | 0.84884 | 3.6372 | 1.6359 | 2.931 | 2.8496 | 3.0107 | 3.1489 | 3.3042 | 3.4314 | 3.597 | 3.8818 | 7.3521 | 10.9398 | 15.4563 | 28.118 | 48.7533 | 75.0008 | 104.342 | 136.7774 | 183.771 | 229.5431 | 279.1423 | 369.5232 | 501.9989 | 636.4957 | 742.0957 | 863.2962 | 1148.7957 | 1372.5357 | 1668.2157 | 2044.5762 | 22.23% | 24.44% | 37.76%
China Hong Kong SAR | 0 | 0 | 0 | 0 | 0 | 0 | 0 | 0 | 0 | 0 | 0 | 0 | 0 | 0 | 0 | 0 | 0 | 0 | 0 | 0 | 0 | 0 | 0 | 0 | 0 | 0 | 0 | 0 | 0 | 0 | 0 | 0 | 0 | 0 | 0 | 0 | 0 | 0 | 0 | 0 | 0 | 0.000694 | 0.000865 | 0.000807 | 0.001099 | 0.041041 | 0.046868 | 0.045053 | 0.039836 | 0.0469 | 0.061811 | 0.069492 | 0.071694 | 0.074268 | 0.091605 | 0.16732 | 0.26224 | 0.32969 | 0.48465 | 0.50393 | 3.695% | 26.8% | 0.009306%
India | 0 | 0 | 0 | 0 | 0 | 0 | 0 | 0 | 0 | 0 | 0 | 0 | 0 | 0 | 0 | 0 | 0 | 0 | 0 | 0 | 0 | 0 | 0 | 0 | 0 | 0.067889 | 0.20798 | 0.20786 | 0.34682 | 0.57157 | 1.0613 | 1.6406 | 1.9757 | 2.3776 | 3.1381 | 3.2751 | 4.1653 | 4.238 | 5.3332 | 8.558 | 10.0443 | 14.9315 | 19.1448 | 23.7432 | 26.9031 | 32.788 | 40.237 | 46.0476 | 51.0134 | 59.5089 | 58.1949 | 72.8572 | 89.9819 | 116.1657 | 129.9528 | 140.7573 | 159.4844 | 190.7905 | 221.2387 | 240.5475 | 8.431% | 14.99% | 4.442%
Indonesia | 0 | 0 | 0 | 0 | 0 | 0 | 0 | 0 | 0 | 0 | 0 | 0 | 0 | 0 | 0 | 0 | 0 | 0 | 0 | 0 | 0 | 0 | 0 | 0 | 0 | 1.1274 | 1.0515 | 1.0857 | 1.092 | 1.6039 | 2.2125 | 2.3429 | 2.7284 | 3.2865 | 3.9407 | 4.8724 | 6.0346 | 6.2433 | 6.3019 | 6.6656 | 6.615 | 6.674 | 7.039 | 8.337 | 9.3303 | 9.4085 | 9.5783 | 9.6883 | 9.5831 | 10.2685 | 10.5272 | 11.2698 | 13.3814 | 26.7285 | 26.8838 | 28.5765 | 31.5041 | 38.0977 | 40.6044 | 45.8593 | 12.63% | 16.14% | 0.8469%
Japan | 0 | 0 | 0 | 0 | 0 | 0.2427 | 0.23561 | 0.24859 | 0.254 | 0.30755 | 0.37851 | 0.36755 | 0.53377 | 0.82764 | 1.0997 | 1.0914 | 1.1365 | 9.8708 | 11.0302 | 12.119 | 12.6995 | 13.8034 | 14.7925 | 15.9866 | 17.047 | 11.3411 | 11.6519 | 11.8606 | 11.5828 | 13.5025 | 14.3356 | 15.3041 | 16.5349 | 16.3229 | 16.7412 | 16.5641 | 16.7805 | 18.0469 | 19.6624 | 20.7651 | 25.2261 | 25.6586 | 27.2505 | 26.832 | 26.7986 | 29.7342 | 31.0034 | 34.2293 | 41.2187 | 52.1898 | 68.2482 | 72.3373 | 84.0671 | 94.3372 | 102.4816 | 114.699 | 128.512 | 138.3162 | 148.3309 | 153.6608 | 3.31% | 11.4% | 2.838%
Malaysia | 0 | 0 | 0 | 0 | 0 | 0 | 0 | 0 | 0 | 0 | 0 | 0 | 0 | 0 | 0 | 0 | 0 | 0 | 0 | 0 | 0 | 0 | 0 | 0 | 0 | 0 | 0 | 0 | 0 | 0 | 0 | 0 | 0 | 0 | 0 | 0.5709 | 0.57409 | 0.4044 | 0.4165 | 0.57636 | 0.5925 | 0.62396 | 0.75977 | 0.79676 | 1.3934 | 1.263 | 1.5375 | 1.5087 | 1.2446 | 0.92 | 1.024 | 1.07 | 1.095 | 1.983 | 2.595 | 3.293 | 3.349 | 4.2618 | 4.7482 | 4.9965 | 4.942% | 18.44% | 0.09227%
New Zealand | 1.348 | 1.359 | 1.134 | 1.295 | 1.327 | 1.273 | 1.256 | 1.257 | 1.243 | 2.0791 | 2.1062 | 2.0548 | 1.978 | 2.0012 | 1.8776 | 1.9715 | 1.9386 | 1.9683 | 1.9864 | 2.1384 | 2.0102 | 2.083 | 2.0779 | 2.0873 | 2.5781 | 2.9529 | 3.1218 | 3.07 | 3.2191 | 3.0757 | 3.0256 | 2.9598 | 3.06 | 3.33 | 3.5952 | 3.8611 | 3.6687 | 3.5225 | 3.4232 | 3.7562 | 4.4219 | 4.6938 | 5.1917 | 5.9549 | 7.0626 | 8.2497 | 8.8987 | 9.2707 | 9.6068 | 10.5929 | 11.3603 | 11.3435 | 11.1455 | 11.0671 | 11.3654 | 11.4855 | 12.0305 | 12.3481 | 12.4987 | 14.3589 | 14.57% | 3.089% | 0.2652%
Pakistan | 0 | 0 | 0 | 0 | 0 | 0 | 0 | 0 | 0 | 0 | 0 | 0 | 0 | 0 | 0 | 0 | 0 | 0 | 0 | 0 | 0 | 0 | 0 | 0 | 0 | 0 | 0 | 0 | 0 | 0 | 0 | 0 | 0 | 0 | 0 | 0.9267 | 0.8721 | 0.9608 | 1.0411 | 1.0764 | 0 | 0 | 0.000202 | 0.001642 | 0.009605 | 0.013356 | 0.02683 | 0.084927 | 0.29632 | 0.55149 | 1.0601 | 1.8983 | 3.497 | 4.585 | 4.4665 | 4.0763 | 4.8537 | 6.4522 | 6.4009 | 5.9293 | -7.622% | 26.81% | 0.1095%
Philippines | 0 | 0 | 0 | 0 | 0 | 0 | 0 | 0 | 0 | 0 | 0 | 0 | 0.001 | 0.003 | 0.63694 | 2.0448 | 3.9122 | 3.9079 | 4.935 | 5.3585 | 5.9422 | 5.5733 | 4.896 | 5.2229 | 5.7017 | 5.8958 | 5.758 | 5.7 | 5.667 | 6.32 | 6.135 | 6.534 | 7.237 | 8.914 | 10.594 | 11.626 | 10.442 | 10.2425 | 9.8224 | 10.2816 | 9.9214 | 10.5199 | 10.2738 | 10.7855 | 10.4032 | 10.0194 | 10.147 | 10.5095 | 9.8836 | 10.6724 | 12.2981 | 13.8685 | 13.5779 | 13.9422 | 14.0189 | 14.4169 | 14.2299 | 14.6278 | 16.0196 | 17.1495 | 6.761% | 4.857% | 0.3167%
Singapore | 0 | 0 | 0 | 0 | 0 | 0 | 0 | 0 | 0 | 0 | 0 | 0 | 0 | 0 | 0 | 0 | 0 | 0 | 0 | 0 | 0 | 0.085 | 0.085 | 0.085 | 0.085 | 0.085 | 0.245 | 0.245 | 0.245 | 0.245 | 0.245 | 0.245 | 0.245 | 0.245 | 0.245 | 0.245 | 0.473 | 0.473 | 0.495 | 0.479 | 0.47766 | 0.47376 | 0.49361 | 0.52118 | 0.52868 | 0.59024 | 0.61008 | 0.64391 | 0.71827 | 0.76858 | 0.86102 | 0.89002 | 0.89765 | 0.89766 | 0.9549 | 0.97994 | 1.0695 | 1.6365 | 1.7685 | 2.1182 | 19.45% | 10.67% | 0.03912%
South Korea | 0 | 0 | 0 | 0 | 0 | 0 | 0 | 0 | 0 | 0 | 0 | 0 | 0 | 0 | 0 | 0 | 0 | 0 | 0 | 0 | 0 | 0 | 0 | 0 | 0 | 0.001 | 0.001 | 0.002 | 0.003 | 0.003 | 0.252 | 0.406 | 0.082 | 0.064 | 0.097411 | 0.10097 | 0.10677 | 0.20092 | 0.22062 | 0.35018 | 0.4041 | 0.51122 | 0.83082 | 1.3734 | 1.7906 | 2.0081 | 2.805 | 4.1961 | 5.9368 | 10.1413 | 13.0519 | 15.279 | 19.5193 | 24.447 | 30.2227 | 36.5217 | 45.0502 | 51.9436 | 55.3447 | 56.428 | 1.679% | 18.72% | 1.042%
Sri Lanka | 0 | 0 | 0 | 0 | 0 | 0 | 0 | 0 | 0 | 0 | 0 | 0 | 0 | 0 | 0 | 0 | 0 | 0 | 0 | 0 | 0 | 0 | 0 | 0 | 0 | 0 | 0 | 0 | 0 | 0 | 0 | 0 | 0 | 0 | 0.0035 | 0.003832 | 0.0044031 | 0.0051069 | 0.0058097 | 0.0063648 | 0.0093011 | 0.0094725 | 0.0093822 | 0.015337 | 0.033299 | 0.092867 | 0.13196 | 0.17899 | 0.27535 | 0.34193 | 0.44924 | 0.4998 | 0.65842 | 0.73472 | 0.9661 | 1.2692 | 1.8939 | 2.2647 | 2.598 | 3.4814 | 33.63% | 26.12% | 0.06429%
Taiwan | 0 | 0 | 0 | 0 | 0 | 0 | 0 | 0 | 0 | 0 | 0 | 0 | 0 | 0 | 0 | 0 | 0 | 0.0082825 | 0.0045451 | 0.003506 | 0.0029559 | 0.0045321 | 0.0028272 | 0.0031044 | 0.19544 | 0.21163 | 0.24322 | 0.26162 | 0.23272 | 0.25696 | 0.38382 | 0.46988 | 0.52559 | 0.6072 | 0.75886 | 1.0489 | 1.3328 | 1.6156 | 1.7968 | 1.8747 | 1.9427 | 2.1272 | 2.3256 | 2.4096 | 2.5432 | 2.8819 | 3.3889 | 3.4043 | 3.8124 | 3.9445 | 4.3166 | 4.4724 | 5.252 | 6.3881 | 7.904 | 10.3821 | 12.254 | 16.2463 | 21.1559 | 27.3045 | 28.71% | 21.35% | 0.5042%
Thailand | 0 | 0 | 0 | 0 | 0 | 0 | 0 | 0 | 0 | 0 | 0 | 0 | 0 | 0 | 0 | 0 | 0 | 0 | 0 | 0 | 0 | 0 | 0.00492 | 0.03019 | 0.02157 | 0.025009 | 0.029667 | 0.020861 | 0.029429 | 0.050764 | 0.14275 | 0.20712 | 0.2735 | 0.30951 | 0.44743 | 0.5269 | 0.62109 | 0.7524 | 1.2315 | 1.8419 | 1.8563 | 2.0245 | 2.4568 | 2.1777 | 2.2963 | 3.4262 | 4.0767 | 5.2112 | 7.2339 | 9.0455 | 10.0415 | 12.5372 | 14.944 | 17.9227 | 21.4024 | 20.5401 | 21.9266 | 21.8761 | 23.1672 | 23.2039 | -0.1154% | 9.879% | 0.4285%
Vietnam | 0 | 0 | 0 | 0 | 0 | 0 | 0 | 0 | 0 | 0 | 0 | 0 | 0 | 0 | 0 | 0 | 0 | 0 | 0 | 0 | 0 | 0 | 0 | 0 | 0 | 0 | 0 | 0 | 0 | 0 | 0 | 0 | 0 | 0 | 0 | 0 | 0 | 0 | 0 | 0 | 0.05 | 0.065 | 0.079 | 0.0567 | 0.0736 | 0.1016 | 0.1026 | 0.1036 | 0.1328 | 0.13457 | 0.19767 | 0.32829 | 0.56599 | 0.997 | 5.892 | 12.083 | 29.812 | 35.219 | 38.146 | 39.641 | 3.635% | 76.57% | 0.732%
Other Asia Pacific | 0 | 0 | 0 | 0 | 0 | 0 | 0 | 0 | 0 | 0 | 0 | 0 | 0 | 0 | 0 | 0 | 0 | 0 | 0 | 0.0010526 | 0.007 | 0.004 | 0.006 | 0.007 | 0.007 | 0.021778 | 0.024667 | 0.026667 | 0.023889 | 0.028667 | 0.031667 | 0.02864 | 0.024419 | 0.022466 | 0.017825 | 0.14601 | 0.19202 | 0.18465 | 0.25041 | 0.26915 | 0.34215 | 0.37856 | 0.59743 | 0.78115 | 0.81713 | 0.80779 | 0.81503 | 0.83625 | 0.90597 | 1.0537 | 1.1446 | 1.1985 | 1.4048 | 1.7639 | 2.1779 | 2.3971 | 2.9554 | 3.2263 | 3.5506 | 4.0566 | 13.94% | 14.43% | 0.07491%
Total Asia Pacific | 1.644 | 1.643 | 1.424 | 1.577 | 1.608 | 1.7767 | 1.7546 | 1.7856 | 1.835 | 2.8156 | 2.9737 | 2.9064 | 2.9418 | 3.2368 | 4.0323 | 5.4928 | 7.3913 | 16.2712 | 18.3871 | 20.0615 | 21.1178 | 22.0132 | 22.3351 | 24.153 | 26.4458 | 22.5571 | 23.1347 | 23.4098 | 23.4614 | 27.2262 | 32.316 | 32.753 | 36.6527 | 39.4633 | 43.8071 | 48.0291 | 49.7434 | 52.2496 | 56.118 | 64.1079 | 74.5489 | 85.876 | 99.2167 | 119.2721 | 146.3102 | 184.9015 | 228.9621 | 276.1563 | 342.348 | 418.2812 | 493.9867 | 613.7979 | 788.0887 | 991.063 | 1145.1214 | 1315.3022 | 1679.9668 | 1981.6184 | 2345.2138 | 2771.1293 | 17.84% | 20.81% | 51.17%
Total World | 17.9852 | 19.806 | 19.9866 | 22.12 | 23.258 | 25.7019 | 27.8883 | 29.8888 | 32.0959 | 34.2891 | 34.8121 | 38.7911 | 40.892 | 43.2996 | 46.5053 | 49.728 | 53.4967 | 61.7275 | 68.3907 | 76.3972 | 78.7785 | 85.5974 | 91.722 | 94.5027 | 107.5844 | 121.2451 | 126.8545 | 136.3593 | 141.7417 | 148.4061 | 155.5534 | 160.6185 | 174.1896 | 184.9585 | 198.7803 | 217.3887 | 231.8774 | 260.9486 | 283.9687 | 324.6687 | 364.285 | 411.3269 | 474.611 | 550.0259 | 636.0946 | 758.7113 | 903.7077 | 1061.0781 | 1235.8399 | 1405.6435 | 1622.5829 | 1837.8296 | 2164.6456 | 2471.4346 | 2780.985 | 3141.7807 | 3655.0175 | 4194.2128 | 4745.2686 | 5415.1982 | 13.81% | 14.44% | 100%
of which: OECD | 17.9852 | 19.806 | 19.9866 | 22.12 | 23.258 | 25.131 | 25.6469 | 27.6452 | 29.7071 | 31.7779 | 32.0149 | 35.5258 | 37.3002 | 39.3227 | 41.6033 | 43.4125 | 44.8147 | 52.4278 | 57.3147 | 65.0824 | 66.9533 | 73.5599 | 79.9161 | 82.4998 | 94.6207 | 105.7631 | 111.2282 | 119.4846 | 125.0848 | 129.4537 | 132.3609 | 136.4413 | 146.4065 | 154.4176 | 162.9645 | 176.5585 | 187.6895 | 214.6014 | 233.2544 | 267.2361 | 301.5103 | 336.1984 | 385.2742 | 437.4558 | 493.7177 | 569.6679 | 671.7985 | 777.7083 | 884.1226 | 974.9625 | 1111.7733 | 1195.2211 | 1344.2097 | 1447.3415 | 1590.2328 | 1776.023 | 1917.8421 | 2150.0318 | 2293.5978 | 2491.2608 | 8.321% | 9.836% | 46%
Non-OECD | 0 | 0 | 0 | 0 | 0 | 0.57093 | 2.2414 | 2.2436 | 2.3888 | 2.5112 | 2.7972 | 3.2653 | 3.5918 | 3.9769 | 4.9019 | 6.3155 | 8.6819 | 9.2997 | 11.0761 | 11.3148 | 11.8253 | 12.0375 | 11.8059 | 12.0029 | 12.9637 | 15.482 | 15.6263 | 16.8747 | 16.6569 | 18.9524 | 23.1925 | 24.1773 | 27.7831 | 30.5409 | 35.8157 | 40.8302 | 44.1878 | 46.3472 | 50.7142 | 57.4326 | 62.7746 | 75.1285 | 89.3368 | 112.5701 | 142.3769 | 189.0435 | 231.9092 | 283.3698 | 351.7173 | 430.681 | 510.8096 | 642.6084 | 820.4359 | 1024.0931 | 1190.7522 | 1365.7577 | 1737.1754 | 2044.181 | 2451.6708 | 2923.9374 | 18.94% | 21.11% | 54%
European Union # | 2.909 | 3.979 | 4.316 | 4.818 | 5.243 | 6.9403 | 7.0579 | 6.9259 | 7.4422 | 7.8293 | 8.2826 | 8.3056 | 8.6462 | 9.1219 | 9.2913 | 10.3978 | 10.0949 | 9.3057 | 9.599 | 9.9844 | 11.0389 | 11.9365 | 11.7921 | 12.7058 | 13.3097 | 18.136 | 18.8638 | 20.2447 | 22.6222 | 23.9981 | 26.9501 | 27.7679 | 34.5903 | 41.3187 | 45.0661 | 56.0354 | 63.6505 | 78.5186 | 92.8987 | 117.0229 | 136.4519 | 157.2232 | 188.4659 | 214.9944 | 241.7111 | 280.1191 | 337.1294 | 396.9961 | 438.2984 | 465.0916 | 519.632 | 525.1818 | 580.3088 | 597.0997 | 655.781 | 712.1981 | 728.714 | 806.4395 | 892.831 | 946.6441 | 5.738% | 7.366% | 17.48%
* Renewable power is based on gross generation from renewable sources including wind, geothermal, solar, biomass and waste, and not accounting for cross-border electricity supply.
^ Less than 0.05.
♦ Less than 0.05%.
n/a not available.
USSR includes CIS,Georgia, Ukraine and the Baltic states.
# Excludes Estonia, Latvia and Lithuania prior to 1985 and Croatia and Slovenia prior to 1990.
Notes: Annual changes and share of total are calculated using terawatt-hours. Growth rates are adjusted for leap years.

## Renewables Generation by Source
Renewable energy: Generation by source*
[5 empty] | 2023 |  |  |  |  | 2024 | 2024 Growth rate
Terawatt-hours | Wind | Solar | Hydro | Other renewables # | Total | Wind | Solar | Hydro | Other renewables # | Total | Wind | Solar | Hydro | Other renewables # | Total
Canada | 40.5105 | 8.3974 | 360.7358 | 9.801 | 419.4447 | 46.8298 | 9.4165 | 343.1973 | 9.8317 | 409.2754 | 15.28% | 11.83% | -5.122% | 0.03915% | -2.691%
Mexico | 20.7 | 23.338 | 20.609 | 6.6322 | 71.2792 | 19.755 | 25.7236 | 23.5429 | 5.9944 | 75.0159 | -4.826% | 9.921% | 13.92% | -9.864% | 4.955%
US | 425.3953 | 241.3505 | 241.4266 | 66.9133 | 975.0857 | 458.0345 | 306.2293 | 238.7126 | 65.6967 | 1068.673 | 7.378% | 26.53% | -1.394% | -2.087% | 9.298%
Total North America | 486.6057 | 273.0859 | 622.7714 | 83.3466 | 1465.8097 | 524.6193 | 341.3694 | 605.4528 | 81.5229 | 1552.9643 | 7.517% | 24.66% | -3.047% | -2.455% | 5.656%
Argentina | 14.4786 | 3.2793 | 31.4934 | 2.4036 | 51.655 | 16.1675 | 3.9654 | 29.6688 | 2.6344 | 52.436 | 11.36% | 20.59% | -6.051% | 9.301% | 1.235%
Brazil | 95.8007 | 50.6329 | 425.9961 | 57.7561 | 630.1858 | 108.4934 | 71.3202 | 413.2143 | 58.2356 | 651.2634 | 12.94% | 40.47% | -3.265% | 0.5547% | 3.062%
Chile | 9.391 | 18.4377 | 23.3852 | 7.5316 | 58.7454 | 10.5096 | 20.6553 | 26.4838 | 7.6281 | 65.2768 | 11.61% | 11.72% | 12.94% | 1.005% | 10.81%
Colombia | 0.2036 | 1.1998 | 59.8345 | 1.7729 | 63.0108 | 0.1488 | 3.3034 | 54.4947 | 1.8726 | 59.8195 | -27.12% | 174.6% | -9.173% | 5.336% | -5.324%
Ecuador | 0.20858 | 0.03833 | 25.3487 | 0.35859 | 25.9542 | 0.22354 | 0.03611 | 22.6144 | 0.49968 | 23.3738 | 6.879% | -6.049% | -11.03% | 38.97% | -10.19%
Peru | 2.3553 | 1.0662 | 29.0878 | 0.53707 | 33.0464 | 3.9147 | 1.4072 | 32.0277 | 0.52759 | 37.8772 | 65.75% | 31.62% | 9.806% | -2.034% | 14.31%
Trinidad & Tobago | 2.7e-05 | 0.0062356 | 0 | 0 | 0.0062626 | 2.7074e-05 | 0.0070415 | 0 | 0 | 0.0070686 | 0% | 12.62% | - | - | 12.56%
Venezuela | 0.017198 | 0.0012071 | 72.6377 | 0 | 72.6561 | 0.017246 | 0.0017122 | 72.8367 | 0 | 72.8557 | 2.22e-14% | 41.46% | 0% | - | 0.0006888%
Central America | 4.2998 | 3.5488 | 25.3933 | 9.9175 | 43.1594 | 3.547 | 3.8928 | 28.6403 | 9.7547 | 45.8349 | -17.73% | 9.396% | 12.48% | -1.91% | 5.909%
Other Caribbean | 2.0705 | 2.9989 | 1.6275 | 1.1755 | 7.8724 | 2.0009 | 3.6907 | 1.9461 | 0.98153 | 8.6192 | -3.626% | 22.73% | 19.25% | -16.73% | 9.187%
Other South America | 5.2489 | 0.95822 | 60.35 | 3.8195 | 70.3765 | 5.2488 | 0.98038 | 53.8174 | 5.0664 | 65.1131 | -0.274% | 2.033% | -11.07% | 32.29% | -7.732%
Total S. & Cent. America | 134.0742 | 82.1676 | 755.1543 | 85.2723 | 1056.6683 | 150.2715 | 109.2603 | 735.7444 | 87.2005 | 1082.4766 | 11.77% | 32.61% | -2.837% | 1.982% | 2.163%
Austria | 8.0367 | 6.3948 | 40.6726 | 4.5582 | 59.6624 | 9.2095 | 9.4232 | 44.7942 | 4.6462 | 68.073 | 14.28% | 46.95% | 9.832% | 1.652% | 13.79%
Belgium | 15.4439 | 7.82 | 0.4066 | 3.8024 | 27.4729 | 13.1676 | 8.584 | 0.52898 | 3.2419 | 25.5225 | -14.97% | 9.47% | 29.74% | -14.97% | -7.353%
Bulgaria | 1.5839 | 3.5207 | 3.0801 | 1.874 | 10.0587 | 1.3771 | 5.4213 | 2.8774 | 1.7212 | 11.397 | -13.29% | 53.56% | -6.836% | -8.406% | 13%
Croatia | 2.5865 | 0.4131 | 8.1605 | 1.0671 | 12.2272 | 2.6795 | 0.81781 | 6.7666 | 1.0124 | 11.2762 | 3.311% | 97.43% | -17.31% | -5.387% | -8.029%
Cyprus | 0.20848 | 0.83052 | 0 | 0.053873 | 1.0929 | 0.20265 | 1.0758 | 0 | 0.054767 | 1.3332 | -3.06% | 29.18% | - | 1.382% | 21.66%
Czech Republic | 0.70164 | 2.8921 | 2.363 | 5.1897 | 11.1464 | 0.70491 | 3.5904 | 2.6563 | 5.4988 | 12.4504 | 0.192% | 23.81% | 12.11% | 5.666% | 11.39%
Denmark | 19.3932 | 3.3633 | 0.019628 | 6.4368 | 29.2129 | 20.557 | 3.8959 | 0.019514 | 5.7932 | 30.2656 | 5.712% | 15.52% | -0.8525% | -10.25% | 3.32%
Estonia | 0.683 | 0.721 | 0.024 | 1.3771 | 2.8051 | 1.0474 | 1.1262 | 0.031664 | 1.3798 | 3.585 | 52.94% | 55.77% | 31.57% | -0.08076% | 27.45%
Finland | 15.0432 | 0.71644 | 15.2004 | 11.3424 | 42.3024 | 20.6554 | 1.2809 | 14.3179 | 10.2615 | 46.5156 | 36.93% | 78.3% | -6.063% | -9.777% | 9.659%
France | 51.3964 | 21.3124 | 55.7207 | 9.5142 | 137.9437 | 47.1452 | 23.1836 | 70.9079 | 9.6126 | 150.8494 | -8.522% | 8.483% | 26.91% | 0.7584% | 9.057%
Germany | 141.764 | 63.873 | 19.8954 | 49.5712 | 275.1036 | 138.859 | 74.134 | 22.213 | 48.7909 | 283.9969 | -2.317% | 15.75% | 11.34% | -1.843% | 2.951%
Greece | 11.0218 | 8.8936 | 3.8153 | 0.65485 | 24.3855 | 11.9479 | 10.1685 | 3.2183 | 0.72602 | 26.0607 | 8.106% | 14.02% | -15.88% | 10.56% | 6.578%
Hungary | 0.646 | 6.925 | 0.222 | 1.58 | 9.373 | 0.65789 | 8.974 | 0.23126 | 1.7451 | 11.6082 | 1.563% | 29.23% | 3.887% | 10.15% | 23.51%
Iceland | 0.007228 | 9e-06 | 14.226 | 6.0062 | 20.2394 | 0.012339 | 8e-06 | 13.5802 | 5.9661 | 19.5586 | 70.24% | -11.35% | -4.8% | -0.9401% | -3.628%
Ireland | 11.8634 | 0.64648 | 0.94275 | 0.83086 | 14.2834 | 11.62 | 1.1224 | 0.76881 | 0.80386 | 14.3151 | -2.319% | 73.14% | -18.67% | -3.513% | -0.05243%
Italy | 23.6405 | 30.7111 | 40.5173 | 21.7098 | 116.5787 | 22.3196 | 36.2009 | 55.2153 | 19.552 | 133.2877 | -5.845% | 17.55% | 35.9% | -10.19% | 14.02%
Latvia | 0.27076 | 0.23907 | 3.7945 | 0.65908 | 4.9634 | 0.27786 | 0.403 | 3.2049 | 0.53626 | 4.422 | 2.341% | 68.11% | -15.77% | -18.86% | -11.15%
Lithuania | 2.5361 | 0.6884 | 0.4502 | 0.7625 | 4.4372 | 3.5087 | 1.3844 | 0.43471 | 0.7457 | 6.0736 | 37.97% | 100.6% | -3.704% | -2.47% | 36.5%
Luxembourg | 0.49529 | 0.29396 | 0.088616 | 0.36561 | 1.2435 | 0.47335 | 0.47941 | 0.10842 | 0.49199 | 1.5532 | -4.69% | 62.64% | 22.01% | 34.2% | 24.56%
Netherlands | 29.5251 | 19.5782 | 0.069369 | 7.6141 | 56.7868 | 33.3772 | 21.645 | 0.085 | 7.1831 | 62.2903 | 12.74% | 10.25% | 22.2% | -5.919% | 9.392%
North Macedonia | 0.15765 | 0.35547 | 1.6229 | 0.065247 | 2.2013 | 0.16592 | 0.312 | 1.3664 | 0.062931 | 1.9072 | 4.958% | -12.47% | -16.04% | -3.813% | -13.6%
Norway | 13.9651 | 0.35762 | 136.7138 | 0.24917 | 151.2857 | 14.5239 | 0.55357 | 139.576 | 0.1316 | 154.785 | 3.717% | 54.37% | 1.815% | -47.33% | 2.034%
Poland | 24.1764 | 11.1071 | 2.4095 | 8.1604 | 45.8534 | 25.8551 | 14.8416 | 2.1785 | 7.988 | 50.8631 | 6.651% | 33.26% | -9.836% | -2.38% | 10.62%
Portugal | 13.145 | 5.16 | 12.039 | 4.008 | 34.352 | 14.453 | 7.097 | 14.828 | 3.861 | 40.239 | 9.65% | 37.16% | 22.83% | -3.931% | 16.82%
Romania | 7.548 | 2.2271 | 18.1367 | 0.44453 | 28.3563 | 6.359 | 4.5924 | 13.7983 | 0.49745 | 25.2472 | -15.98% | 105.6% | -24.13% | 11.6% | -11.21%
Slovakia | 0.004 | 0.605 | 4.686 | 1.414 | 6.709 | 0.004011 | 0.69459 | 4.9315 | 1.4557 | 7.0858 | 0% | 14.49% | 4.952% | 2.669% | 5.328%
Slovenia | 0.006372 | 0.98436 | 5.0208 | 0.29945 | 6.311 | 0.0066144 | 1.8337 | 5.3208 | 0.2685 | 7.4296 | 3.521% | 85.77% | 5.686% | -10.58% | 17.4%
Spain | 64.275 | 48.586 | 24.996 | 5.8525 | 143.7095 | 62.5924 | 56.4733 | 34.4327 | 5.9314 | 159.4298 | -2.884% | 15.92% | 37.38% | 1.072% | 10.64%
Sweden | 34.0746 | 3.098 | 66.0909 | 11.7 | 114.9635 | 40.5109 | 4.145 | 64.6338 | 10.355 | 119.6448 | 18.56% | 33.43% | -2.472% | -11.74% | 3.788%
Switzerland | 0.169 | 4.624 | 36.9799 | 2.005 | 43.7779 | 0.171 | 5.903 | 44.9314 | 1.5743 | 52.5797 | 0.907% | 27.31% | 21.17% | -21.69% | 19.78%
Turkey | 34.109 | 22.0906 | 64.0024 | 19.9576 | 140.1596 | 36.6289 | 30.3748 | 74.8816 | 20.3302 | 162.2154 | 7.094% | 37.13% | 16.68% | 1.589% | 15.42%
Ukraine | 0.94344 | 5.7082 | 12.7276 | 1.0465 | 20.4257 | 0.2541 | 6.0548 | 12.7625 | 0.75504 | 19.8264 | -73.14% | 5.783% | 0% | -28.05% | -3.199%
United Kingdom | 82.3087 | 13.8844 | 5.5376 | 34.098 | 135.8287 | 84.0578 | 14.7895 | 5.7642 | 40.0944 | 144.7059 | 1.846% | 6.228% | 3.808% | 17.26% | 6.245%
Other Europe | 2.3417 | 0.83479 | 42.0003 | 0.34466 | 45.5215 | 2.6118 | 1.5932 | 36.6302 | 0.42241 | 41.2576 | 11.23% | 90.33% | -13.02% | 22.22% | -9.614%
Total Europe | 614.0709 | 299.4556 | 642.6324 | 224.6152 | 1780.7741 | 627.9946 | 362.1691 | 697.9961 | 223.4914 | 1911.6511 | 1.988% | 20.61% | 8.318% | -0.7722% | 7.056%
Azerbaijan | 0.0554 | 0.0807 | 1.7634 | 0.1115 | 2.011 | 0.0509 | 0.5497 | 2.9135 | 0.11625 | 3.6303 | -8.374% | 579.3% | 64.77% | 3.975% | 80.03%
Belarus | 0.17174 | 0.1533 | 0.3 | 0.5075 | 1.1325 | 0.17221 | 0.14938 | 0.26903 | 0.50889 | 1.0995 | 0% | -2.824% | -10.57% | 0% | -3.182%
Kazakhstan | 3.7796 | 1.8722 | 8.8005 | 0.0051483 | 14.4574 | 4.9124 | 1.872 | 11.2539 | 0.0017356 | 18.04 | 29.62% | -0.2871% | 27.53% | -66.38% | 24.44%
Russian Federation | 4.7474 | 2.6349 | 200.8657 | 0.84938 | 209.0973 | 4.5672 | 2.9237 | 210.5372 | 0.82827 | 218.8564 | -4.057% | 10.66% | 4.529% | -2.751% | 4.381%
Turkmenistan | 0 | 0.00696 | 0.00315 | 0 | 0.01011 | 0 | 0.0069791 | 0.0031586 | 0 | 0.010138 | - | 0% | -1.11e-14% | - | -1.11e-14%
Uzbekistan | 0.0072 | 0.6224 | 6.9972 | 0 | 7.6268 | 0.51873 | 4.3112 | 8.2 | 0 | 13.0299 | 7085% | 590.8% | 16.87% | - | 70.38%
Other CIS | 0.1963 | 0.86624 | 34.6252 | 0.012 | 35.6997 | 0.22198 | 1.119 | 36.0725 | 0.016022 | 37.4295 | 12.77% | 28.82% | 3.895% | 33.15% | 4.559%
Total CIS | 8.9576 | 6.2367 | 253.3551 | 1.4855 | 270.0349 | 10.4434 | 10.9319 | 269.2493 | 1.4712 | 292.0958 | 16.27% | 74.8% | 5.983% | -1.237% | 7.874%
Iran | 1.2063 | 0.68357 | 22.8153 | 0.022341 | 24.7275 | 1.2475 | 0.9004 | 18.8733 | 0.03438 | 21.0555 | 3.127% | 31.36% | -17.5% | 53.47% | -15.08%
Iraq | 0 | 0.37655 | 1.383 | 0 | 1.7595 | 0 | 0.37758 | 1.3868 | 0 | 1.7644 | - | 0% | -1.11e-14% | - | -1.11e-14%
Israel | 0.39574 | 8.2111 | 0.023244 | 0.11122 | 8.7413 | 0.39682 | 10.1437 | 0.023296 | 0.11152 | 10.6753 | 0% | 23.2% | -0.05266% | 0% | 21.79%
Kuwait | 0.03504 | 0.13648 | 0 | 0 | 0.17152 | 0.035136 | 0.12766 | 0 | 0 | 0.16279 | -1.11e-14% | -6.721% | - | - | -5.348%
Oman | 0.12132 | 1.9149 | 0 | 0 | 2.0363 | 0.12165 | 1.9202 | 0 | 0 | 2.0418 | 0% | -1.11e-14% | - | - | 0%
Qatar | 0 | 1.9 | 0 | 0.13439 | 2.0344 | 0 | 2 | 0 | 0.13476 | 2.1348 | - | 4.976% | - | 2.22e-14% | 4.647%
Saudi Arabia | 1.588 | 3.126 | 0 | 0 | 4.714 | 1.5924 | 8.2298 | 0 | 0 | 9.8222 | 0% | 162.6% | - | - | 107.8%
United Arab Emirates | 0.060002 | 14.4039 | 0 | 0.21027 | 14.6742 | 0.19962 | 15.2092 | 0 | 0.21085 | 15.6197 | 231.8% | 5.302% | - | -1.11e-14% | 6.152%
Other Middle East | 1.6494 | 7.2692 | 1.3122 | 0.021543 | 10.2523 | 1.6539 | 7.9259 | 1.5086 | 0.021602 | 11.1099 | 0% | 8.735% | 14.65% | 0% | 8.069%
Total Middle East | 5.0558 | 38.0218 | 25.5338 | 0.49976 | 69.1111 | 5.2469 | 46.8344 | 21.7919 | 0.51311 | 74.3863 | 3.497% | 22.84% | -14.89% | 2.39% | 7.339%
Algeria | 0.016 | 0.684 | 0.029 | 0 | 0.729 | 0.016044 | 0.68587 | 0.05118 | 0 | 0.7531 | 0% | -1.11e-14% | 76% | - | 3.023%
Egypt | 5.9865 | 4.9348 | 15.052 | 0 | 25.9732 | 6.1373 | 6.0675 | 14.3727 | 0 | 26.5775 | 2.239% | 22.62% | -4.774% | - | 2.047%
Morocco | 6.5457 | 2.1107 | 0.16276 | 0 | 8.8191 | 7.5174 | 2.1165 | 0.14157 | 0 | 9.7754 | 14.53% | -1.11e-14% | -13.26% | - | 10.54%
South Africa | 11.6 | 6.4 | 2 | 0.469 | 20.469 | 11.1 | 6.6 | 1.1 | 0.47028 | 19.2703 | -4.572% | 2.843% | -45.15% | -1.11e-14% | -6.113%
Eastern Africa | 2.923 | 1.9592 | 81.5417 | 8.4358 | 94.8597 | 2.9597 | 2.046 | 82.4361 | 9.516 | 96.9578 | 0.9773% | 4.148% | 0.8206% | 12.5% | 1.933%
Middle Africa | 0.0089 | 0.32946 | 38.3814 | 0.12074 | 38.8405 | 0.0089244 | 0.37168 | 39.2905 | 0.12107 | 39.7921 | 0% | 12.51% | 2.089% | 0% | 2.17%
Western Africa | 0.99186 | 1.5371 | 27.8704 | 0.36972 | 30.769 | 0.99512 | 1.8157 | 30.0107 | 0.37073 | 33.1923 | 0.05453% | 17.8% | 7.386% | -0.0004434% | 7.581%
Other Northern Africa | 0.338 | 0.50305 | 0.0092 | 0 | 0.85025 | 0.337 | 0.65538 | 0.016 | 0 | 1.0084 | -0.5683% | 29.92% | 73.44% | - | 18.27%
Other Southern Africa | 0 | 0.50449 | 2.071 | 0.3359 | 2.9114 | 0 | 0.50559 | 2.657 | 0.3153 | 3.4779 | - | -0.05679% | 27.94% | -6.389% | 19.13%
Total Africa | 28.4099 | 18.9627 | 167.1174 | 9.7311 | 224.2212 | 29.0715 | 20.8642 | 170.0758 | 10.7934 | 230.8049 | 2.049% | 9.727% | 1.492% | 10.61% | 2.655%
Australia | 31.8679 | 44.9943 | 15.0792 | 3.1257 | 95.0671 | 32.7381 | 50.2124 | 12.8496 | 2.9861 | 98.7861 | 2.45% | 11.29% | -15.02% | -4.728% | 3.628%
Bangladesh | 0.016583 | 0.92508 | 0.68357 | 0.01169 | 1.6369 | 0.097183 | 1.2684 | 0.9938 | 0.011722 | 2.3711 | 484.5% | 36.74% | 44.99% | -1.11e-14% | 44.45%
China | 885.87 | 584.15 | 1225.9955 | 198.1957 | 2894.2112 | 997.04 | 839.04 | 1354.2543 | 208.4962 | 3398.8305 | 12.24% | 43.24% | 10.16% | 4.91% | 17.11%
China Hong Kong SAR | 0.000832 | 0.32295 | 0 | 0.16087 | 0.48465 | 0.00083428 | 0.32383 | 0 | 0.17927 | 0.50393 | 0% | 0% | - | 11.13% | 3.695%
India | 82.1064 | 116.1257 | 149.4338 | 23.0066 | 370.6725 | 81.5442 | 136.7539 | 156.5282 | 22.2495 | 397.0757 | -0.9561% | 17.44% | 4.461% | -3.555% | 6.83%
Indonesia | 0.481 | 0.71287 | 24.59 | 39.4105 | 65.1944 | 0.48232 | 0.92484 | 26.4867 | 44.4521 | 72.346 | 0% | 29.38% | 7.419% | 12.48% | 10.67%
Japan | 9.9567 | 96.3607 | 74.5312 | 42.0134 | 222.8621 | 11.5399 | 96.703 | 79.4492 | 45.4179 | 233.1099 | 15.58% | 0.08102% | 6.307% | 7.808% | 4.313%
Malaysia | 0 | 3.2768 | 32.4472 | 1.4714 | 37.1954 | 0 | 3.521 | 34.3873 | 1.4754 | 39.3837 | - | 7.161% | 5.689% | 4.441e-14% | 5.594%
New Zealand | 3.2384 | 0.37465 | 26.5747 | 8.8856 | 39.0733 | 3.9582 | 0.60716 | 23.7979 | 9.7935 | 38.1568 | 21.89% | 61.62% | -10.69% | 9.917% | -2.612%
Pakistan | 4.3807 | 1.2902 | 38.4536 | 0.72997 | 44.8545 | 3.4763 | 1.6558 | 39.0083 | 0.79715 | 44.9376 | -20.86% | 27.98% | 1.165% | 8.906% | -0.08861%
Philippines | 1.33 | 2.5506 | 10.3315 | 12.139 | 26.3511 | 1.298 | 3.7903 | 11.1206 | 12.0612 | 28.2701 | -2.671% | 48.2% | 7.344% | -0.9128% | 6.989%
Singapore | 0 | 0.9318 | 0 | 0.83673 | 1.7685 | 0 | 1.2748 | 0 | 0.84342 | 2.1182 | - | 36.44% | - | 0.5248% | 19.45%
South Korea | 3.3922 | 33.2364 | 3.7164 | 18.7161 | 59.0611 | 3.3642 | 32.7239 | 4.2993 | 20.3399 | 60.7272 | -1.095% | -1.811% | 15.37% | 8.379% | 2.54%
Sri Lanka | 0.78247 | 1.7016 | 5.8594 | 0.11392 | 8.4575 | 0.78462 | 2.5825 | 6.9524 | 0.11423 | 10.4338 | 0% | 51.35% | 18.33% | 0% | 23.03%
Taiwan | 6.2383 | 12.9087 | 3.963 | 2.0089 | 25.1189 | 10.3291 | 14.9025 | 4.2059 | 2.0729 | 31.5105 | 65.12% | 15.13% | 5.839% | 2.907% | 25.1%
Thailand | 3.741 | 5.141 | 6.5882 | 14.2852 | 29.7554 | 3.3841 | 5.4315 | 6.4148 | 14.3883 | 29.6187 | -9.788% | 5.362% | -2.898% | 0.4462% | -0.7316%
Vietnam | 11.586 | 25.692 | 80.621 | 0.868 | 118.767 | 12.747 | 25.862 | 88.723 | 1.032 | 128.364 | 9.72% | 0.3867% | 9.749% | 18.57% | 7.785%
Other Asia Pacific | 0.57278 | 2.2728 | 95.3201 | 0.70502 | 98.8707 | 0.59957 | 2.7262 | 103.1277 | 0.73084 | 107.1843 | 4.392% | 19.62% | 7.895% | 3.379% | 8.112%
Total Asia Pacific | 1045.5613 | 932.9683 | 1794.1885 | 366.6842 | 4139.4023 | 1163.3836 | 1220.3041 | 1952.5987 | 387.4417 | 4723.7281 | 10.96% | 30.44% | 8.532% | 5.372% | 13.8%
Total World | 2322.7353 | 1650.8986 | 4260.7529 | 771.6347 | 9006.0215 | 2511.0307 | 2111.7333 | 4452.9089 | 792.4342 | 9868.1071 | 7.811% | 27.56% | 4.224% | 2.415% | 9.273%
of which: OECD | 1145.2138 | 761.5259 | 1391.1471 | 386.8582 | 3684.7449 | 1202.8589 | 898.0961 | 1439.0576 | 390.3058 | 3930.3184 | 4.747% | 17.61% | 3.161% | 0.6155% | 6.373%
Non-OECD | 1177.5216 | 889.3727 | 2869.6058 | 384.7766 | 5321.2766 | 1308.1718 | 1213.6372 | 3013.8513 | 402.1283 | 5937.7887 | 10.79% | 36.09% | 4.74% | 4.224% | 11.28%
European Union | 480.069 | 251.9095 | 328.8218 | 160.8524 | 1221.6528 | 489.5688 | 302.9112 | 368.5037 | 154.1641 | 1315.1478 | 1.7% | 19.92% | 11.76% | -4.42% | 7.359%
* Based on gross generation and not accounting for cross-border electricity supply.
# Includes electricity generated from: geothermal, biomass and other sources of renewable energy (not already itemised).
^ Less than 0.05.
♦ Less than 0.05%.
A more extensive time series of renewables by source is available at https://www.energyinst.org/statistical-review.
Notes: Annual changes and share of total are calculated using terawatt-hours. Growth rates are adjusted for leap years.

## Solar Generation - TWh
Renewables: Generation- Solar*
[61 empty] | Growth rate per annum |  | Share
Terawatt-hours | 1965 | 1966 | 1967 | 1968 | 1969 | 1970 | 1971 | 1972 | 1973 | 1974 | 1975 | 1976 | 1977 | 1978 | 1979 | 1980 | 1981 | 1982 | 1983 | 1984 | 1985 | 1986 | 1987 | 1988 | 1989 | 1990 | 1991 | 1992 | 1993 | 1994 | 1995 | 1996 | 1997 | 1998 | 1999 | 2000 | 2001 | 2002 | 2003 | 2004 | 2005 | 2006 | 2007 | 2008 | 2009 | 2010 | 2011 | 2012 | 2013 | 2014 | 2015 | 2016 | 2017 | 2018 | 2019 | 2020 | 2021 | 2022 | 2023 | 2024 | 2024 | 2014-24 | 20234
Canada | 0 | 0 | 0 | 0 | 0 | 0 | 0 | 0 | 0 | 0 | 0 | 0 | 0 | 0 | 0 | 0 | 0 | 0 | 0 | 0 | 0 | 0 | 0 | 0 | 0 | 0 | 0 | 0.0020526 | 0.0020526 | 0.0020526 | 0.0038421 | 0.0058947 | 0.0069474 | 0.010105 | 0.013263 | 0.016421 | 0.019579 | 0.022737 | 0.022789 | 0.014263 | 0.017 | 0.021 | 0.026 | 0.035 | 0.109 | 0.25556 | 0.57172 | 0.88081 | 1.499 | 2.1202 | 2.895 | 3.0051 | 3.3091 | 3.4919 | 3.7525 | 4.0717 | 5.1141 | 5.7374 | 8.3974 | 9.4165 | 11.83% | 16.08% | 0.4459%
Mexico | 0 | 0 | 0 | 0 | 0 | 0 | 0 | 0 | 0 | 0 | 0 | 0 | 0 | 0 | 0 | 0 | 0 | 0 | 0 | 0 | 0 | 0 | 0 | 0 | 0 | 0.001 | 0.002 | 0.003 | 0.004 | 0.005 | 0.005 | 0.006 | 0.006 | 0.007 | 0.007 | 0.007 | 0.008 | 0.008 | 0.008 | 0.009 | 0.009 | 0.01 | 0.009 | 0.019 | 0.027 | 0.031 | 0.041 | 0.069 | 0.106 | 0.221 | 0.2022 | 0.25228 | 1.1865 | 3.2117 | 9.9643 | 15.8356 | 20.1949 | 20.342 | 23.338 | 25.7236 | 9.921% | 60.91% | 1.218%
US | 0 | 0 | 0 | 0 | 0 | 0 | 0 | 0 | 0 | 0 | 0 | 0 | 0 | 0 | 0 | 0 | 0 | 0 | 0.003 | 0.005301 | 0.010737 | 0.014174 | 0.010603 | 0.0091859 | 0.25313 | 0.37079 | 0.47825 | 0.40884 | 0.47516 | 0.50187 | 0.51447 | 0.54134 | 0.5327 | 0.52466 | 0.51834 | 0.51851 | 0.57435 | 0.6016 | 0.61065 | 0.69813 | 0.7489 | 0.82443 | 1.0954 | 1.6331 | 2.076 | 3.013 | 4.7389 | 9.037 | 16.0397 | 29.2162 | 39.4263 | 55.4202 | 78.0576 | 94.3081 | 107.9737 | 132.0414 | 166.0828 | 207.1455 | 241.3505 | 306.2293 | 26.53% | 26.49% | 14.5%
Total North America | 0 | 0 | 0 | 0 | 0 | 0 | 0 | 0 | 0 | 0 | 0 | 0 | 0 | 0 | 0 | 0 | 0 | 0 | 0.003 | 0.005301 | 0.010737 | 0.014174 | 0.010603 | 0.0091859 | 0.25313 | 0.37179 | 0.48025 | 0.4139 | 0.48121 | 0.50893 | 0.52331 | 0.55324 | 0.54564 | 0.54176 | 0.53861 | 0.54193 | 0.60193 | 0.63233 | 0.64144 | 0.7214 | 0.7749 | 0.85543 | 1.1304 | 1.6871 | 2.212 | 3.2996 | 5.3516 | 9.9868 | 17.6447 | 31.5574 | 42.5234 | 58.6775 | 82.5532 | 101.0117 | 121.6906 | 151.9488 | 191.3919 | 233.2249 | 273.0859 | 341.3694 | 24.66% | 26.89% | 16.17%
Argentina | 0 | 0 | 0 | 0 | 0 | 0 | 0 | 0 | 0 | 0 | 0 | 0 | 0 | 0 | 0 | 0 | 0 | 0 | 0 | 0 | 0 | 0 | 0 | 0 | 0 | 0 | 0 | 0 | 0 | 0 | 0 | 0 | 0 | 1.7e-05 | 2.6e-05 | 3.6e-05 | 4.3e-05 | 4.7e-05 | 6.5e-05 | 7e-05 | 8.1e-05 | 9e-05 | 0.0001089 | 0.0001437 | 7.6084e-05 | 8.589e-05 | 0.001614 | 0.008173 | 0.015074 | 0.015944 | 0.014683 | 0.014273 | 0.016417 | 0.10813 | 0.7997 | 1.3444 | 2.2026 | 2.9401 | 3.2793 | 3.9654 | 20.59% | 73.61% | 0.1878%
Brazil | 0 | 0 | 0 | 0 | 0 | 0 | 0 | 0 | 0 | 0 | 0 | 0 | 0 | 0 | 0 | 0 | 0 | 0 | 0 | 0 | 0 | 0 | 0 | 0 | 0 | 0 | 0 | 0 | 0 | 0 | 0 | 0 | 0 | 0 | 0 | 0 | 0 | 0 | 0 | 0 | 0 | 0 | 0 | 0 | 0 | 0 | 0 | 0.0016151 | 0.0047936 | 0.016082 | 0.058917 | 0.085261 | 0.83181 | 3.4614 | 6.6546 | 10.7483 | 16.7523 | 30.1265 | 50.6329 | 71.3202 | 40.47% | 131.6% | 3.377%
Chile | 0 | 0 | 0 | 0 | 0 | 0 | 0 | 0 | 0 | 0 | 0 | 0 | 0 | 0 | 0 | 0 | 0 | 0 | 0 | 0 | 0 | 0 | 0 | 0 | 0 | 0 | 0 | 0 | 0 | 0 | 0 | 0 | 0 | 0 | 0 | 0 | 0 | 0 | 0 | 0 | 0 | 0 | 0 | 0 | 0 | 0 | 0 | 0.00034039 | 0.0067566 | 0.45871 | 1.3601 | 2.5503 | 3.8959 | 5.1187 | 6.3002 | 7.6148 | 10.7502 | 15.7137 | 18.4377 | 20.6553 | 11.72% | 46.34% | 0.9781%
Colombia | 0 | 0 | 0 | 0 | 0 | 0 | 0 | 0 | 0 | 0 | 0 | 0 | 0 | 0 | 0 | 0 | 0 | 0 | 0 | 0 | 0 | 0 | 0 | 0 | 0 | 0 | 0 | 0 | 0 | 0 | 0 | 0 | 0 | 0 | 0 | 0.001835 | 0.0026688 | 0.0046513 | 0.006405 | 0.0079517 | 0.0095312 | 0 | 0 | 0 | 0 | 0 | 0 | 0 | 0 | 0 | 0 | 0 | 0.005 | 0.012 | 0.13206 | 0.1908 | 0.32301 | 0.50259 | 1.1998 | 3.3034 | 174.6% | - | 0.1564%
Ecuador | 0 | 0 | 0 | 0 | 0 | 0 | 0 | 0 | 0 | 0 | 0 | 0 | 0 | 0 | 0 | 0 | 0 | 0 | 0 | 0 | 0 | 0 | 0 | 0 | 0 | 0 | 0 | 0 | 0 | 0 | 0 | 0 | 0 | 0 | 0 | 0 | 0 | 0 | 0 | 0 | 1.239e-05 | 1.4875e-05 | 1.8162e-05 | 2.6687e-05 | 7.8786e-06 | 0 | 5.812e-05 | 0.00032566 | 0.0036636 | 0.016483 | 0.036058 | 0.038755 | 0.03748 | 0.038079 | 0.038 | 0.03776 | 0.03687 | 0.0385 | 0.03833 | 0.03611 | -6.049% | 8.158% | 0.00171%
Peru | 0 | 0 | 0 | 0 | 0 | 0 | 0 | 0 | 0 | 0 | 0 | 0 | 0 | 0 | 0 | 0 | 0 | 0 | 0 | 0 | 0 | 0 | 0 | 0 | 0 | 0 | 0 | 0 | 0 | 0 | 0 | 0 | 0 | 0 | 0 | 0 | 0 | 0 | 0 | 0 | 0 | 0 | 0 | 0 | 0 | 0 | 0 | 0.0597 | 0.1969 | 0.1993 | 0.23026 | 0.241 | 0.32972 | 0.7967 | 0.8329 | 0.8556 | 0.8878 | 0.91519 | 1.0662 | 1.4072 | 31.62% | 21.59% | 0.06664%
Trinidad & Tobago | 0 | 0 | 0 | 0 | 0 | 0 | 0 | 0 | 0 | 0 | 0 | 0 | 0 | 0 | 0 | 0 | 0 | 0 | 0 | 0 | 0 | 0 | 0 | 0 | 0 | 0 | 0 | 0 | 0 | 0 | 0 | 0 | 0 | 0 | 0 | 0.000531 | 0.001039 | 0.001369 | 0.001902 | 0.002579 | 0.002743 | 0.00309 | 0.003285 | 0.003534 | 0.003939 | 0.004408 | 0.004408 | 0.006228 | 0.006228 | 0.006228 | 0.006228 | 0.006228 | 0.006228 | 0.006228 | 0.006228 | 0.006228 | 0.006228 | 0.006228 | 0.0062356 | 0.0070415 | 12.62% | 1.235% | 0.0003334%
Venezuela | 0 | 0 | 0 | 0 | 0 | 0 | 0 | 0 | 0 | 0 | 0 | 0 | 0 | 0 | 0 | 0 | 0 | 0 | 0 | 0 | 0 | 0 | 0 | 0 | 0 | 0 | 0 | 0 | 0 | 0 | 0 | 0 | 0 | 0 | 0 | 0 | 0 | 0 | 0 | 0 | 0 | 0 | 0 | 0 | 0 | 0.00246 | 0.00298 | 0.00522 | 0.00536 | 0.0055985 | 0.005666 | 0.005684 | 0.004901 | 0.000351 | 0.001311 | 0.001311 | 0.0011385 | 0.0011385 | 0.0012071 | 0.0017122 | 41.46% | -11.17% | 8.108e-05%
Central America | 0 | 0 | 0 | 0 | 0 | 0 | 0 | 0 | 0 | 0 | 0 | 0 | 0 | 0 | 0 | 0 | 0 | 0 | 0 | 0 | 0 | 0 | 0 | 0 | 0 | 0 | 0 | 0 | 0 | 0 | 0 | 0 | 0 | 0 | 0 | 0 | 0 | 0 | 0 | 0 | 0.00054439 | 0.00064766 | 0.00065765 | 0.00066069 | 0.00073434 | 0.0010161 | 0.0027631 | 0.0036992 | 0.0081179 | 0.027094 | 0.61937 | 1.2095 | 1.502 | 1.8502 | 2.2799 | 2.6554 | 3.1222 | 3.1692 | 3.5488 | 3.8928 | 9.396% | 64.34% | 0.1843%
Other Caribbean | 0 | 0 | 0 | 0 | 0 | 0 | 0 | 0 | 0 | 0 | 0 | 0 | 0 | 0 | 0 | 0 | 0 | 0 | 0 | 0 | 0 | 0 | 0 | 0 | 0 | 0 | 0 | 0 | 0 | 0 | 0 | 0 | 0 | 0 | 0.00010101 | 0.000124 | 0.000324 | 0.00034 | 0.00034 | 0.000455 | 0.0054116 | 0.0047546 | 0.0071524 | 0.01085 | 0.020089 | 0.046142 | 0.087149 | 0.20311 | 0.24651 | 0.32089 | 0.42756 | 0.53057 | 0.68756 | 0.80938 | 1.2456 | 1.5517 | 1.8717 | 2.3541 | 2.9989 | 3.6907 | 22.73% | 27.67% | 0.1748%
Other South America | 0 | 0 | 0 | 0 | 0 | 0 | 0 | 0 | 0 | 0 | 0 | 0 | 0 | 0 | 0 | 0 | 0 | 0 | 0 | 0 | 0 | 0 | 0 | 0 | 0 | 0 | 0 | 0 | 0 | 0 | 0 | 0 | 0 | 0 | 0 | 1.5739e-05 | 1.5739e-05 | 1.5739e-05 | 2.4461e-05 | 2.4461e-05 | 2.5903e-05 | 3.652e-05 | 3.7307e-05 | 9.8579e-05 | 0.000129 | 0.0088517 | 0.035509 | 0.054066 | 0.046556 | 0.059173 | 0.12073 | 0.22242 | 0.3425 | 0.61262 | 0.68532 | 0.79185 | 0.91835 | 0.93406 | 0.95822 | 0.98038 | 2.033% | 32.41% | 0.04643%
Total S. & Cent. America | 0 | 0 | 0 | 0 | 0 | 0 | 0 | 0 | 0 | 0 | 0 | 0 | 0 | 0 | 0 | 0 | 0 | 0 | 0 | 0 | 0 | 0 | 0 | 0 | 0 | 0 | 0 | 0 | 0 | 0 | 0 | 0 | 0 | 1.7e-05 | 0.00012701 | 0.0025418 | 0.0040905 | 0.006423 | 0.0087365 | 0.01108 | 0.01835 | 0.0086336 | 0.011259 | 0.015314 | 0.024975 | 0.062964 | 0.13448 | 0.34248 | 0.53996 | 1.1255 | 2.8796 | 4.904 | 7.6596 | 12.8138 | 18.9758 | 25.7982 | 36.8724 | 56.7012 | 82.1676 | 109.2603 | 32.61% | 58.02% | 5.174%
Austria | 0 | 0 | 0 | 0 | 0 | 0 | 0 | 0 | 0 | 0 | 0 | 0 | 0 | 0 | 0 | 0 | 0 | 0 | 0 | 0 | 0 | 0 | 0 | 0 | 0 | 0 | 0 | 0 | 0.001 | 0.001 | 0.001 | 0.001 | 0.002 | 0.002 | 0.002 | 0.003 | 0.005 | 0.009 | 0.015 | 0.018 | 0.021018 | 0.022387 | 0.024238 | 0.03012 | 0.048914 | 0.088813 | 0.17407 | 0.33748 | 0.62597 | 0.78525 | 0.9371 | 1.096 | 1.269 | 1.4551 | 1.7021 | 2.0429 | 2.7739 | 3.7825 | 6.3948 | 9.4232 | 46.95% | 28.21% | 0.4462%
Belgium | 0 | 0 | 0 | 0 | 0 | 0 | 0 | 0 | 0 | 0 | 0 | 0 | 0 | 0 | 0 | 0 | 0 | 0 | 0 | 0 | 0 | 0 | 0 | 0 | 0 | 0 | 0 | 0 | 0 | 0 | 0 | 0 | 0 | 0 | 0 | 0 | 0 | 0 | 0 | 0.001 | 0.001 | 0.002 | 0.006 | 0.042 | 0.166 | 0.5839 | 1.2123 | 2.1537 | 2.64 | 2.8864 | 3.0565 | 3.0954 | 3.308 | 3.9035 | 4.2524 | 5.1127 | 5.6227 | 6.8788 | 7.82 | 8.584 | 9.47% | 11.52% | 0.4065%
Bulgaria | 0 | 0 | 0 | 0 | 0 | 0 | 0 | 0 | 0 | 0 | 0 | 0 | 0 | 0 | 0 | 0 | 0 | 0 | 0 | 0 | 0 | 0 | 0 | 0 | 0 | 0 | 0 | 0 | 0 | 0 | 0 | 0 | 0 | 0 | 0 | 0 | 0 | 0 | 0 | 0 | 0 | 0 | 6e-05 | 0.000167 | 0.003267 | 0.014865 | 0.10086 | 0.7787 | 1.392 | 1.2567 | 1.3817 | 1.388 | 1.403 | 1.3428 | 1.4173 | 1.4687 | 1.4666 | 2.0938 | 3.5207 | 5.4213 | 53.56% | 15.74% | 0.2567%
Croatia | 0 | 0 | 0 | 0 | 0 | 0 | 0 | 0 | 0 | 0 | 0 | 0 | 0 | 0 | 0 | 0 | 0 | 0 | 0 | 0 | 0 | 0 | 0 | 0 | 0 | 0 | 0 | 0 | 0 | 0 | 0 | 0 | 0 | 0 | 0 | 0 | 0 | 0 | 0 | 0 | 0 | 0 | 0 | 0 | 9.1e-05 | 0.00012 | 0.000137 | 0.002404 | 0.011283 | 0.035174 | 0.057264 | 0.065541 | 0.0787 | 0.0749 | 0.0831 | 0.0955 | 0.1489 | 0.1519 | 0.4131 | 0.81781 | 97.43% | 36.98% | 0.03873%
Cyprus | 0 | 0 | 0 | 0 | 0 | 0 | 0 | 0 | 0 | 0 | 0 | 0 | 0 | 0 | 0 | 0 | 0 | 0 | 0 | 0 | 0 | 0 | 0 | 0 | 0 | 0 | 0 | 0 | 0 | 0 | 0 | 0 | 0 | 0 | 0 | 0 | 0 | 0 | 0 | 0.0004 | 0.000566 | 0.001002 | 0.001733 | 0.003 | 0.004 | 0.007 | 0.012 | 0.022 | 0.047 | 0.0836 | 0.12666 | 0.14594 | 0.17202 | 0.19183 | 0.21827 | 0.29561 | 0.46834 | 0.60186 | 0.83052 | 1.0758 | 29.18% | 29.11% | 0.05095%
Czech Republic | 0 | 0 | 0 | 0 | 0 | 0 | 0 | 0 | 0 | 0 | 0 | 0 | 0 | 0 | 0 | 0 | 0 | 0 | 0 | 0 | 0 | 0 | 0 | 0 | 0 | 0 | 0 | 0 | 0 | 0 | 0 | 0 | 0 | 0 | 0 | 0 | 0 | 0 | 0 | 0.0001 | 6.8e-05 | 0.00017 | 0.001754 | 0.012937 | 0.088807 | 0.6157 | 2.182 | 2.1486 | 2.0327 | 2.1273 | 2.2673 | 2.1342 | 2.1969 | 2.3416 | 2.2878 | 2.2373 | 2.1522 | 2.4891 | 2.8921 | 3.5904 | 23.81% | 5.373% | 0.17%
Denmark | 0 | 0 | 0 | 0 | 0 | 0 | 0 | 0 | 0 | 0 | 0 | 0 | 0 | 0 | 0 | 0 | 0 | 0 | 0 | 0 | 0 | 0 | 0 | 0 | 0 | 0 | 0 | 0 | 0 | 0 | 0 | 0.00016111 | 0.00031944 | 0.0004 | 0.00088056 | 0.0012 | 0.0012 | 0.0012806 | 0.0015194 | 0.0018389 | 0.0021611 | 0.0022139 | 0.0024944 | 0.0026222 | 0.00375 | 0.0061611 | 0.015131 | 0.10386 | 0.51754 | 0.59552 | 0.60426 | 0.74378 | 0.75149 | 0.95297 | 0.96327 | 1.1805 | 1.3089 | 2.2026 | 3.3633 | 3.8959 | 15.52% | 20.66% | 0.1845%
Estonia | 0 | 0 | 0 | 0 | 0 | 0 | 0 | 0 | 0 | 0 | 0 | 0 | 0 | 0 | 0 | 0 | 0 | 0 | 0 | 0 | 0 | 0 | 0 | 0 | 0 | 0 | 0 | 0 | 0 | 0 | 0 | 0 | 0 | 0 | 0 | 0 | 0 | 0 | 0 | 0 | 0 | 0 | 0 | 0 | 0.0001 | 0.0001 | 0.0002 | 0.0003 | 0.0014 | 0.0031 | 0.0059 | 0.0097 | 0.0145 | 0.0308 | 0.0735 | 0.245 | 0.35367 | 0.596 | 0.721 | 1.1262 | 55.77% | 80.31% | 0.05333%
Finland | 0 | 0 | 0 | 0 | 0 | 0 | 0 | 0 | 0 | 0 | 0 | 0 | 0 | 0 | 0 | 0 | 0 | 0 | 0 | 0 | 0 | 0 | 0 | 0 | 0 | 0.000455 | 0.00052 | 0.000594 | 0.000672 | 0.000751 | 0.000837 | 0.000982 | 0.001208 | 0.001292 | 0.001417 | 0.001576 | 0.001715 | 0.001865 | 0.002097 | 0.002361 | 0.002631 | 0.003379 | 0.003811 | 0.003944 | 0.004317 | 0.004739 | 0.0053 | 0.005749 | 0.006452 | 0.007752 | 0.011311 | 0.022066 | 0.048513 | 0.090225 | 0.14718 | 0.21847 | 0.29752 | 0.39234 | 0.71644 | 1.2809 | 78.3% | 66.65% | 0.06066%
France | 0 | 0 | 0 | 0 | 0 | 0 | 0 | 0 | 0 | 0 | 0 | 0 | 0 | 0 | 0 | 0 | 0 | 0 | 0 | 0 | 0 | 0 | 0 | 0 | 0 | 0 | 0 | 0.001488 | 0.001683 | 0.0018785 | 0.00204 | 0.0026503 | 0.0034068 | 0.0040885 | 0.0045475 | 0.0052232 | 0.0061605 | 0.0071034 | 0.0077673 | 0.008448 | 0.010501 | 0.011906 | 0.018 | 0.042 | 0.174 | 0.62 | 2.0778 | 4.0157 | 4.7341 | 5.9135 | 7.2632 | 8.1649 | 9.1026 | 10.3279 | 11.6479 | 12.7162 | 14.8806 | 19.144 | 21.3124 | 23.1836 | 8.483% | 14.64% | 1.098%
Germany | 0 | 0 | 0 | 0 | 0 | 0 | 0 | 0 | 0 | 0 | 0 | 0 | 0 | 0 | 0 | 0 | 0 | 0 | 0 | 0 | 0 | 0 | 0 | 0 | 0 | 0.001 | 0.001 | 0.002 | 0.003 | 0.004 | 0.005 | 0.006 | 0.011 | 0.015 | 0.019 | 0 | 0.1 | 0.2 | 0.313 | 0.557 | 1.308 | 2.265 | 3.137 | 4.508 | 6.715 | 11.963 | 19.991 | 26.744 | 30.621 | 35.448 | 38.076 | 37.556 | 38.761 | 44.32 | 45.221 | 49.496 | 49.34 | 60.304 | 63.873 | 74.134 | 15.75% | 7.657% | 3.511%
Greece | 0 | 0 | 0 | 0 | 0 | 0 | 0 | 0 | 0 | 0 | 0 | 0 | 0 | 0 | 0 | 0 | 0 | 0 | 0 | 0 | 0 | 0 | 0 | 0 | 0 | 0 | 0 | 0 | 0 | 0 | 0 | 0 | 0 | 0 | 0 | 0 | 0 | 0 | 0 | 0.000775 | 0.000953 | 0.001386 | 0.00142 | 0.005236 | 0.05 | 0.15775 | 0.61031 | 1.694 | 3.6481 | 3.7919 | 3.8996 | 3.9297 | 3.9915 | 3.7907 | 4.4285 | 4.4469 | 5.251 | 7.1397 | 8.8936 | 10.1685 | 14.02% | 10.37% | 0.4815%
Hungary | 0 | 0 | 0 | 0 | 0 | 0 | 0 | 0 | 0 | 0 | 0 | 0 | 0 | 0 | 0 | 0 | 0 | 0 | 0 | 0 | 0 | 0 | 0 | 0 | 0 | 0 | 0 | 0 | 0 | 0 | 0 | 0 | 0 | 0 | 0 | 0 | 0 | 0 | 0 | 0 | 0 | 0 | 0 | 0.001 | 0.001 | 0.001 | 0.001 | 0.008 | 0.025 | 0.067 | 0.141 | 0.244 | 0.349 | 0.629 | 1.497 | 2.459 | 3.796 | 4.732 | 6.925 | 8.974 | 29.23% | 63.19% | 0.425%
Iceland | 0 | 0 | 0 | 0 | 0 | 0 | 0 | 0 | 0 | 0 | 0 | 0 | 0 | 0 | 0 | 0 | 0 | 0 | 0 | 0 | 0 | 0 | 0 | 0 | 0 | 0 | 0 | 0 | 0 | 0 | 0 | 0 | 0 | 0 | 0 | 0 | 0 | 0 | 0 | 0 | 0 | 0 | 0 | 0 | 0 | 0 | 0 | 0 | 0 | 0 | 0 | 0 | 0 | 0 | 0 | 0 | 0 | 6e-06 | 9e-06 | 8e-06 | -11.35% | - | 3.788e-07%
Ireland | 0 | 0 | 0 | 0 | 0 | 0 | 0 | 0 | 0 | 0 | 0 | 0 | 0 | 0 | 0 | 0 | 0 | 0 | 0 | 0 | 0 | 0 | 0 | 0 | 0 | 0 | 0 | 0 | 0 | 0 | 0 | 0 | 0 | 0 | 0 | 0 | 0 | 0 | 0 | 0 | 0 | 0 | 0 | 0 | 0.00042424 | 0.00047611 | 0.00054208 | 0.00064593 | 0.00069946 | 0.00094621 | 0.0016166 | 0.004736 | 0.009951 | 0.018151 | 0.033811 | 0.055114 | 0.084647 | 0.14866 | 0.64648 | 1.1224 | 73.14% | 103% | 0.05315%
Italy | 0 | 0 | 0 | 0 | 0 | 0 | 0 | 0 | 0 | 0 | 0 | 0 | 0 | 0 | 0 | 0 | 0 | 0 | 0 | 0 | 0 | 0 | 0 | 0 | 0.0020202 | 0.004 | 0.005 | 0.009 | 0.011 | 0.011 | 0.013 | 0.014 | 0.015 | 0.016 | 0.017 | 0.018 | 0.019 | 0.021 | 0.024 | 0.029 | 0.031 | 0.035 | 0.039 | 0.193 | 0.677 | 1.9057 | 10.7957 | 18.8617 | 21.5886 | 22.3064 | 22.9422 | 22.1043 | 24.3777 | 22.6538 | 23.6889 | 24.9415 | 25.039 | 28.1215 | 30.7111 | 36.2009 | 17.55% | 4.961% | 1.714%
Latvia | 0 | 0 | 0 | 0 | 0 | 0 | 0 | 0 | 0 | 0 | 0 | 0 | 0 | 0 | 0 | 0 | 0 | 0 | 0 | 0 | 0 | 0 | 0 | 0 | 0 | 0 | 0 | 0 | 0 | 0 | 0 | 0 | 0 | 0 | 0 | 0 | 0 | 0 | 0 | 0 | 0 | 0 | 0 | 0 | 0 | 0 | 0.0002 | 0.0002 | 0.0002 | 0.0002 | 0.0002 | 0.000382 | 0.00044 | 0.001273 | 0.003137 | 0.004847 | 0.006797 | 0.075163 | 0.23907 | 0.403 | 68.11% | 114% | 0.01908%
Lithuania | 0 | 0 | 0 | 0 | 0 | 0 | 0 | 0 | 0 | 0 | 0 | 0 | 0 | 0 | 0 | 0 | 0 | 0 | 0 | 0 | 0 | 0 | 0 | 0 | 0 | 0 | 0 | 0 | 0 | 0 | 0 | 0 | 0 | 0 | 0 | 0 | 0 | 0 | 0 | 0 | 0 | 0 | 0 | 0 | 0 | 0 | 0.0001 | 0.0023 | 0.0448 | 0.073 | 0.0733 | 0.0665 | 0.068 | 0.0866 | 0.0911 | 0.1288 | 0.1908 | 0.342 | 0.6884 | 1.3844 | 100.6% | 34.21% | 0.06556%
Luxembourg | 0 | 0 | 0 | 0 | 0 | 0 | 0 | 0 | 0 | 0 | 0 | 0 | 0 | 0 | 0 | 0 | 0 | 0 | 0 | 0 | 0 | 0 | 0 | 0 | 0 | 0 | 0 | 0 | 0 | 0 | 0 | 0 | 0 | 0 | 0 | 4e-05 | 4.6e-05 | 5.9e-05 | 0.001399 | 0.009199 | 0.017698 | 0.021114 | 0.020901 | 0.020031 | 0.020316 | 0.021148 | 0.025744 | 0.038277 | 0.073738 | 0.094741 | 0.10372 | 0.10029 | 0.10846 | 0.11872 | 0.13039 | 0.16126 | 0.18019 | 0.27627 | 0.29396 | 0.47941 | 62.64% | 17.6% | 0.0227%
Netherlands | 0 | 0 | 0 | 0 | 0 | 0 | 0 | 0 | 0 | 0 | 0 | 0 | 0 | 0 | 0 | 0 | 0 | 0 | 0 | 0 | 0 | 0 | 0 | 0 | 0 | 0 | 0 | 0.001 | 0.001 | 1e-05 | 0.001 | 0.002 | 0.002 | 0.0035 | 0.00527 | 0.00771 | 0.01306 | 0.01704 | 0.03074 | 0.03314 | 0.034199 | 0.035223 | 0.035712 | 0.038889 | 0.044444 | 0.059444 | 0.10034 | 0.25375 | 0.5159 | 0.78476 | 1.1085 | 1.6018 | 2.2043 | 3.7078 | 5.3994 | 8.567 | 11.3039 | 16.6568 | 19.5782 | 21.645 | 10.25% | 39.34% | 1.025%
North Macedonia | 0 | 0 | 0 | 0 | 0 | 0 | 0 | 0 | 0 | 0 | 0 | 0 | 0 | 0 | 0 | 0 | 0 | 0 | 0 | 0 | 0 | 0 | 0 | 0 | 0 | 0 | 0 | 0 | 0 | 0 | 0 | 0 | 0 | 0 | 0 | 0 | 0 | 0 | 0 | 0 | 0 | 0 | 0 | 0 | 0 | 2.6e-05 | 0.001173 | 0.002836 | 0.009051 | 0.014382 | 0.0226 | 0.0237 | 0.023751 | 0.022788 | 0.023225 | 0.024162 | 0.050999 | 0.10089 | 0.35547 | 0.312 | -12.47% | 36.03% | 0.01477%
Norway | 0 | 0 | 0 | 0 | 0 | 0 | 0 | 0 | 0 | 0 | 0 | 0 | 0 | 0 | 0 | 0 | 0 | 0 | 0 | 0 | 0 | 0 | 0 | 0 | 0 | 0 | 0 | 0 | 0 | 0 | 0 | 0 | 0 | 0 | 0 | 0.0053 | 0.0053 | 0.0053 | 0.0062 | 0.0062 | 0.0062 | 0.0071 | 0.0071 | 0.0074 | 0.0077 | 0.0081 | 0.0085 | 0.0089 | 0.0098 | 0.0116 | 0.0134 | 0.0238 | 0.039961 | 0.060876 | 0.10502 | 0.13368 | 0.10894 | 0.17287 | 0.35762 | 0.55357 | 54.37% | 47.19% | 0.02621%
Poland | 0 | 0 | 0 | 0 | 0 | 0 | 0 | 0 | 0 | 0 | 0 | 0 | 0 | 0 | 0 | 0 | 0 | 0 | 0 | 0 | 0 | 0 | 0 | 0 | 0 | 0 | 0 | 0 | 0 | 0 | 0 | 0 | 0 | 0 | 0 | 0 | 0 | 0 | 0 | 0 | 0 | 0 | 0 | 0 | 0 | 0 | 0.0002 | 0.0011 | 0.0015 | 0.007 | 0.057 | 0.124 | 0.165 | 0.3 | 0.71067 | 1.9579 | 3.9344 | 8.3097 | 11.1071 | 14.8416 | 33.26% | 115.1% | 0.7028%
Portugal | 0 | 0 | 0 | 0 | 0 | 0 | 0 | 0 | 0 | 0 | 0 | 0 | 0 | 0 | 0 | 0 | 0 | 0 | 0 | 0 | 0 | 0 | 0 | 0 | 0.0010101 | 0 | 0 | 0 | 0 | 0 | 0 | 0.001 | 0.001 | 0.0008 | 0.0011 | 0.0014 | 0.0016 | 0.0018 | 0.0026 | 0.0029 | 0.0038 | 0.005 | 0.024 | 0.041 | 0.16 | 0.215 | 0.282 | 0.393 | 0.47914 | 0.62732 | 0.79615 | 0.822 | 0.992 | 1.005 | 1.342 | 1.7156 | 2.2372 | 3.519 | 5.16 | 7.097 | 37.16% | 27.46% | 0.3361%
Romania | 0 | 0 | 0 | 0 | 0 | 0 | 0 | 0 | 0 | 0 | 0 | 0 | 0 | 0 | 0 | 0 | 0 | 0 | 0 | 0 | 0 | 0 | 0 | 0 | 0 | 0 | 0 | 0 | 0 | 0 | 0 | 0 | 0 | 0 | 0 | 0 | 0 | 0 | 0 | 0 | 0 | 0 | 0 | 0 | 0.0010101 | 0.0020202 | 0.001 | 0.008 | 0.42 | 1.2953 | 1.982 | 1.82 | 1.856 | 1.771 | 1.778 | 1.733 | 1.703 | 1.9884 | 2.2271 | 4.5924 | 105.6% | 13.49% | 0.2175%
Slovakia | 0 | 0 | 0 | 0 | 0 | 0 | 0 | 0 | 0 | 0 | 0 | 0 | 0 | 0 | 0 | 0 | 0 | 0 | 0 | 0 | 0 | 0 | 0 | 0 | 0 | 0 | 0 | 0 | 0 | 0 | 0 | 0 | 0 | 0 | 0 | 0 | 0 | 0 | 0 | 0 | 0 | 0 | 0 | 0 | 0 | 0.016942 | 0.397 | 0.424 | 0.588 | 0.597 | 0.506 | 0.533 | 0.506 | 0.585 | 0.589 | 0.663 | 0.671 | 0.65 | 0.605 | 0.69459 | 14.49% | 1.526% | 0.03289%
Slovenia | 0 | 0 | 0 | 0 | 0 | 0 | 0 | 0 | 0 | 0 | 0 | 0 | 0 | 0 | 0 | 0 | 0 | 0 | 0 | 0 | 0 | 0 | 0 | 0 | 0 | 0 | 0 | 0 | 0 | 0 | 0 | 0 | 0 | 0 | 0 | 0 | 0 | 0 | 0 | 0 | 0 | 0 | 0 | 0.001 | 0.004 | 0.013 | 0.066 | 0.163 | 0.215 | 0.257 | 0.274 | 0.267 | 0.28387 | 0.25496 | 0.30304 | 0.3682 | 0.45311 | 0.64559 | 0.98436 | 1.8337 | 85.77% | 21.71% | 0.08683%
Spain | 0 | 0 | 0 | 0 | 0 | 0 | 0 | 0 | 0 | 0 | 0 | 0 | 0 | 0 | 0 | 0 | 0 | 0 | 0 | 0 | 0 | 0 | 0 | 0 | 0.0060606 | 0.006 | 0.007 | 0.008 | 0.009 | 0.01 | 0.015 | 0.012 | 0.013 | 0.015 | 0.017 | 0.018 | 0.024 | 0.03 | 0.041 | 0.056 | 0.041 | 0.119 | 0.508 | 2.578 | 6.0669 | 7.0644 | 8.6795 | 11.9659 | 13.1109 | 13.673 | 13.8584 | 13.6417 | 14.3207 | 12.744 | 15.1083 | 20.6671 | 27.098 | 35.723 | 48.586 | 56.4733 | 15.92% | 15.24% | 2.674%
Sweden | 0 | 0 | 0 | 0 | 0 | 0 | 0 | 0 | 0 | 0 | 0 | 0 | 0 | 0 | 0 | 0 | 0 | 0 | 0 | 0 | 0 | 0 | 0 | 0 | 0 | 0 | 0 | 0 | 0.001 | 0.001 | 0.001 | 0.001 | 0.001 | 0.001 | 0.001 | 0.001 | 0.002 | 0.002 | 0.002 | 0.002 | 0.002 | 0.002 | 0.003 | 0.004 | 0.007 | 0.009 | 0.013 | 0.019 | 0.035 | 0.047 | 0.097 | 0.143 | 0.23 | 0.391 | 0.663 | 1.035 | 1.507 | 1.963 | 3.098 | 4.145 | 33.43% | 56.51% | 0.1963%
Switzerland | 0 | 0 | 0 | 0 | 0 | 0 | 0 | 0 | 0 | 0 | 0 | 0 | 0 | 0 | 0 | 0 | 0 | 0 | 0 | 0 | 0 | 0 | 0 | 0 | 0 | 0.001 | 0.002 | 0.003 | 0.004 | 0.005 | 0.006 | 0.007 | 0.007 | 0.008 | 0.01 | 0.011 | 0.013 | 0.015 | 0.018 | 0.018 | 0.021 | 0.024 | 0.029 | 0.037 | 0.054 | 0.094 | 0.168 | 0.299 | 0.5 | 0.842 | 1.119 | 1.333 | 1.683 | 1.945 | 2.178 | 2.599 | 2.842 | 3.858 | 4.624 | 5.903 | 27.31% | 21.5% | 0.2795%
Turkey | 0 | 0 | 0 | 0 | 0 | 0 | 0 | 0 | 0 | 0 | 0 | 0 | 0 | 0 | 0 | 0 | 0 | 0 | 0 | 0 | 0 | 0 | 0 | 0 | 0 | 0 | 0 | 0 | 0 | 0 | 0 | 0 | 0 | 0 | 0 | 0 | 0 | 0 | 0 | 0 | 0 | 0 | 0 | 0 | 0 | 0.0024 | 0.0028615 | 0.0042578 | 0.0067846 | 0.0174 | 0.19412 | 1.0431 | 2.8893 | 7.7998 | 9.2498 | 10.9502 | 13.9429 | 16.8876 | 22.0906 | 30.3748 | 37.13% | 111% | 1.438%
Ukraine | 0 | 0 | 0 | 0 | 0 | 0 | 0 | 0 | 0 | 0 | 0 | 0 | 0 | 0 | 0 | 0 | 0 | 0 | 0 | 0 | 0 | 0 | 0 | 0 | 0 | 0 | 0 | 0 | 0 | 0 | 0 | 0 | 0 | 0 | 0 | 0 | 0 | 0 | 0 | 0 | 0 | 0 | 0 | 0 | 0 | 0 | 0.0301 | 0.3333 | 0.57 | 0.429 | 0.4765 | 0.4908 | 0.7217 | 1.1075 | 2.9328 | 5.3692 | 6.5043 | 5.0756 | 5.7082 | 6.0548 | 5.783% | 30.31% | 0.2867%
United Kingdom | 0 | 0 | 0 | 0 | 0 | 0 | 0 | 0 | 0 | 0 | 0 | 0 | 0 | 0 | 0 | 0 | 0 | 0 | 0 | 0.0010101 | 0.0010101 | 0.0010101 | 0 | 0.0010101 | 0 | 0 | 0 | 0 | 0 | 0 | 0 | 0 | 0 | 0 | 0.001 | 0.001 | 0.002 | 0.003 | 0.003 | 0.004 | 0.008 | 0.011 | 0.014 | 0.017 | 0.02 | 0.040277 | 0.24366 | 1.3538 | 2.0103 | 4.0541 | 7.5329 | 10.4079 | 11.4572 | 12.6684 | 12.4181 | 12.5469 | 12.1285 | 13.3389 | 13.8844 | 14.7895 | 6.228% | 13.82% | 0.7003%
Other Europe | 0 | 0 | 0 | 0 | 0 | 0 | 0 | 0 | 0 | 0 | 0 | 0 | 0 | 0 | 0 | 0 | 0 | 0 | 0 | 0 | 0 | 0 | 0 | 0 | 0 | 0 | 0 | 0 | 8e-06 | 1.8e-05 | 3.2e-05 | 4e-05 | 6.3e-05 | 7.1e-05 | 7.4e-05 | 6.6e-05 | 0.000205 | 0.000345 | 0.000493 | 0.000624 | 0.000734 | 0.000773 | 0.000973 | 0.001195 | 0.002135 | 0.0056283 | 0.015121 | 0.032283 | 0.053289 | 0.10443 | 0.1427 | 0.18922 | 0.22488 | 0.25713 | 0.30212 | 0.37293 | 0.52603 | 0.62949 | 0.83479 | 1.5932 | 90.33% | 31.32% | 0.07545%
Total Europe | 0 | 0 | 0 | 0 | 0 | 0 | 0 | 0 | 0 | 0 | 0 | 0 | 0 | 0 | 0 | 0 | 0 | 0 | 0 | 0.0010101 | 0.0010101 | 0.0010101 | 0 | 0.0010101 | 0.0090909 | 0.012455 | 0.01552 | 0.025082 | 0.032363 | 0.034658 | 0.044909 | 0.047833 | 0.056997 | 0.067152 | 0.080289 | 0.074515 | 0.19429 | 0.31479 | 0.46882 | 0.75099 | 1.5125 | 2.5697 | 3.8782 | 7.5895 | 14.3242 | 23.5207 | 47.213 | 72.1797 | 86.5352 | 98.2377 | 109.1291 | 113.3356 | 123.6084 | 136.9501 | 150.989 | 176.0092 | 198.373 | 248.9911 | 299.4556 | 362.1691 | 20.61% | 13.94% | 17.15%
Azerbaijan | 0 | 0 | 0 | 0 | 0 | 0 | 0 | 0 | 0 | 0 | 0 | 0 | 0 | 0 | 0 | 0 | 0 | 0 | 0 | 0 | 0 | 0 | 0 | 0 | 0 | 0 | 0 | 0 | 0 | 0 | 0 | 0 | 0 | 0 | 0 | 0 | 0 | 0 | 0 | 0 | 0 | 0 | 0 | 0 | 0 | 0 | 0 | 0 | 0.0008 | 0.0029 | 0.0046 | 0.0353 | 0.0372 | 0.03926 | 0.0442 | 0.047 | 0.0552 | 0.0609 | 0.0807 | 0.5497 | 579.3% | 68.96% | 0.02603%
Belarus | 0 | 0 | 0 | 0 | 0 | 0 | 0 | 0 | 0 | 0 | 0 | 0 | 0 | 0 | 0 | 0 | 0 | 0 | 0 | 0 | 0 | 0 | 0 | 0 | 0 | 0 | 0 | 0 | 0 | 0 | 0 | 0 | 0 | 0 | 0 | 0 | 0 | 0 | 0 | 0 | 0 | 0 | 0 | 0 | 0 | 0 | 0 | 0 | 0.0004 | 0.002 | 0.009 | 0.026 | 0.089 | 0.118 | 0.179 | 0.17 | 0.1738 | 0.2087 | 0.1533 | 0.14938 | -2.824% | 53.93% | 0.007074%
Kazakhstan | 0 | 0 | 0 | 0 | 0 | 0 | 0 | 0 | 0 | 0 | 0 | 0 | 0 | 0 | 0 | 0 | 0 | 0 | 0 | 0 | 0 | 0 | 0 | 0 | 0 | 0 | 0 | 0 | 0 | 0 | 0 | 0 | 0 | 0 | 0 | 0 | 0 | 0 | 0 | 0 | 0 | 0 | 0 | 0 | 0 | 0 | 0 | 2.1e-05 | 0.0007874 | 0.001239 | 0.046171 | 0.088403 | 0.092646 | 0.14126 | 0.39122 | 1.2375 | 1.6291 | 1.7725 | 1.8722 | 1.872 | -0.2871% | 107.9% | 0.08865%
Russian Federation | 0 | 0 | 0 | 0 | 0 | 0 | 0 | 0 | 0 | 0 | 0 | 0 | 0 | 0 | 0 | 0 | 0 | 0 | 0 | 0 | 0 | 0 | 0 | 0 | 0 | 0 | 0 | 0 | 0 | 0 | 0 | 0 | 0 | 0 | 0 | 0 | 0 | 0 | 0 | 0 | 0 | 0 | 0 | 0 | 0 | 0 | 0.0012 | 0.0042115 | 0.0108 | 0.16 | 0.3356 | 0.4683 | 0.544 | 0.62446 | 0.98505 | 1.8621 | 2.312 | 2.3986 | 2.6349 | 2.9237 | 10.66% | 33.72% | 0.1385%
Turkmenistan | 0 | 0 | 0 | 0 | 0 | 0 | 0 | 0 | 0 | 0 | 0 | 0 | 0 | 0 | 0 | 0 | 0 | 0 | 0 | 0 | 0 | 0 | 0 | 0 | 0 | 0 | 0 | 0 | 0 | 0 | 0 | 0 | 0 | 0 | 0 | 0 | 0 | 0 | 0 | 0 | 0 | 0 | 0 | 0 | 0 | 0.0001595 | 0.00045675 | 0.00098143 | 0.0018487 | 0.0031175 | 0.00522 | 0.0069791 | 0.00696 | 0.00696 | 0.00696 | 0.0069791 | 0.00696 | 0.00696 | 0.00696 | 0.0069791 | 0% | 8.392% | 0.0003305%
USSR | 0 | 0 | 0 | 0 | 0 | 0 | 0 | 0 | 0 | 0 | 0 | 0 | 0 | 0 | 0 | 0 | 0 | 0 | 0 | 0 | 0 | 0 | 0 | 0 | 0 | 0 | 0 | 0 | 0 | 0 | 0 | 0 | 0 | 0 | 0 | 0 | 0 | 0 | 0 | 0 | 0 | 0 | 0 | 0 | 0 | 0 | 0 | 0 | 0 | 0 | 0 | 0 | 0 | 0 | 0 | 0 | 0 | 0 | 0 | 0 | - | - | 0%
Uzbekistan | 0 | 0 | 0 | 0 | 0 | 0 | 0 | 0 | 0 | 0 | 0 | 0 | 0 | 0 | 0 | 0 | 0 | 0 | 0 | 0 | 0 | 0 | 0 | 0 | 0 | 0 | 0 | 0 | 0 | 0 | 0 | 0 | 0 | 0 | 0 | 0 | 0 | 0 | 0 | 0 | 0 | 0 | 0 | 0 | 0 | 0 | 0 | 0 | 0 | 0 | 0 | 0.004643 | 0.00629 | 0.006827 | 0.006827 | 0.0068457 | 0.049021 | 0.4358 | 0.6224 | 4.3112 | 590.8% | - | 0.2042%
Other CIS | 0 | 0 | 0 | 0 | 0 | 0 | 0 | 0 | 0 | 0 | 0 | 0 | 0 | 0 | 0 | 0 | 0 | 0 | 0 | 0 | 0 | 0 | 0 | 0 | 0 | 0 | 0 | 0 | 0 | 0 | 0 | 0 | 0 | 0 | 0 | 0 | 0 | 0 | 0 | 0 | 0 | 0 | 0 | 0 | 7.375e-06 | 8.0625e-05 | 0.000166 | 0.0011238 | 0.0042077 | 0.0081207 | 0.010449 | 0.010768 | 0.010144 | 0.015844 | 0.071444 | 0.068265 | 0.18124 | 0.58454 | 0.86624 | 1.119 | 28.82% | 63.65% | 0.05299%
Total CIS | 0 | 0 | 0 | 0 | 0 | 0 | 0 | 0 | 0 | 0 | 0 | 0 | 0 | 0 | 0 | 0 | 0 | 0 | 0 | 0 | 0 | 0 | 0 | 0 | 0 | 0 | 0 | 0 | 0 | 0 | 0 | 0 | 0 | 0 | 0 | 0 | 0 | 0 | 0 | 0 | 0 | 0 | 0 | 0 | 7.375e-06 | 0.00024013 | 0.0018227 | 0.0063378 | 0.018844 | 0.17738 | 0.41104 | 0.64039 | 0.78624 | 0.95261 | 1.6847 | 3.3987 | 4.4073 | 5.468 | 6.2367 | 10.9319 | 74.8% | 51% | 0.5177%
Iran | 0 | 0 | 0 | 0 | 0 | 0 | 0 | 0 | 0 | 0 | 0 | 0 | 0 | 0 | 0 | 0 | 0 | 0 | 0 | 0 | 0 | 0 | 0 | 0 | 0 | 0 | 0 | 0 | 0 | 0 | 0 | 0 | 0 | 0 | 0 | 0 | 0 | 0 | 0 | 0 | 0 | 0.0001 | 0.0001 | 0.0002 | 0.0003 | 0.0007 | 0.0007 | 0.0007 | 0.0007 | 0.0007 | 0.0015 | 0.005 | 0.085805 | 0.22182 | 0.51047 | 0.58387 | 0.61964 | 0.61964 | 0.68357 | 0.9004 | 31.36% | 104.6% | 0.04264%
Iraq | 0 | 0 | 0 | 0 | 0 | 0 | 0 | 0 | 0 | 0 | 0 | 0 | 0 | 0 | 0 | 0 | 0 | 0 | 0 | 0 | 0 | 0 | 0 | 0 | 0 | 0 | 0 | 0 | 0 | 0 | 0 | 0 | 0 | 0 | 0 | 0 | 0 | 0 | 0 | 0 | 0 | 0 | 0 | 0 | 0 | 0 | 0 | 0 | 0.0463 | 0.0573 | 0.057305 | 0.057305 | 0.057305 | 0.37655 | 0.37655 | 0.37758 | 0.37655 | 0.37655 | 0.37655 | 0.37758 | 0% | 20.75% | 0.01788%
Israel | 0 | 0 | 0 | 0 | 0 | 0 | 0 | 0 | 0 | 0 | 0 | 0 | 0 | 0 | 0 | 0 | 0 | 0 | 0 | 0 | 0 | 0 | 0 | 0 | 0 | 0 | 0 | 0 | 0 | 0 | 0 | 0 | 0 | 0 | 0 | 0 | 0 | 0 | 0 | 0 | 0 | 0 | 0 | 0 | 0.024 | 0.07 | 0.192 | 0.369 | 0.4849 | 0.8404 | 1.2162 | 1.6355 | 1.643 | 1.828 | 3.1145 | 4.163 | 5.3507 | 6.0836 | 8.2111 | 10.1437 | 23.2% | 28.28% | 0.4803%
Kuwait | 0 | 0 | 0 | 0 | 0 | 0 | 0 | 0 | 0 | 0 | 0 | 0 | 0 | 0 | 0 | 0 | 0 | 0 | 0 | 0 | 0 | 0 | 0 | 0 | 0 | 0 | 0 | 0 | 0 | 0 | 0 | 0 | 0 | 0 | 0 | 0 | 0 | 0 | 0 | 0 | 0 | 0 | 0 | 0 | 0 | 0 | 0 | 0 | 0.000182 | 0.003278 | 0.00509 | 0.048814 | 0.051254 | 0.053214 | 0.058538 | 0.058698 | 0.17696 | 0.14196 | 0.13648 | 0.12766 | -6.721% | 44.23% | 0.006045%
Oman | 0 | 0 | 0 | 0 | 0 | 0 | 0 | 0 | 0 | 0 | 0 | 0 | 0 | 0 | 0 | 0 | 0 | 0 | 0 | 0 | 0 | 0 | 0 | 0 | 0 | 0 | 0 | 0 | 0 | 0 | 0 | 0 | 0 | 0 | 0 | 0 | 0 | 0 | 0 | 0 | 0 | 0 | 0 | 0 | 0 | 0 | 0 | 0 | 0.0012 | 0.0012 | 0.0037 | 0.004196 | 0.01556 | 0.015712 | 0.016555 | 0.055662 | 0.68352 | 1.8464 | 1.9149 | 1.9202 | -1.11e-14% | 109.1% | 0.09093%
Qatar | 0 | 0 | 0 | 0 | 0 | 0 | 0 | 0 | 0 | 0 | 0 | 0 | 0 | 0 | 0 | 0 | 0 | 0 | 0 | 0 | 0 | 0 | 0 | 0 | 0 | 0 | 0 | 0 | 0 | 0 | 0 | 0 | 0 | 0 | 0 | 0 | 0 | 0 | 0 | 0 | 0 | 0 | 0 | 0 | 0 | 0 | 0.001094 | 0.001094 | 0.003751 | 0.006506 | 0.006506 | 0.008364 | 0.008364 | 0.008364 | 0.008364 | 0.008364 | 0.0083411 | 0.27131 | 1.9 | 2 | 4.976% | 77.33% | 0.09471%
Saudi Arabia | 0 | 0 | 0 | 0 | 0 | 0 | 0 | 0 | 0 | 0 | 0 | 0 | 0 | 0 | 0 | 0 | 0 | 0 | 0 | 0 | 0 | 0 | 0 | 0 | 0 | 0 | 0 | 0 | 0 | 0 | 0 | 0 | 0 | 0 | 0 | 0 | 0 | 0 | 0 | 0 | 0 | 0 | 0 | 0.000609 | 0.000609 | 0.004089 | 0.005392 | 0.025637 | 0.042475 | 0.045881 | 0.045881 | 0.045881 | 0.065036 | 0.15949 | 0.20674 | 0.91091 | 0.99432 | 1.216 | 3.126 | 8.2298 | 162.6% | 68.03% | 0.3897%
United Arab Emirates | 0 | 0 | 0 | 0 | 0 | 0 | 0 | 0 | 0 | 0 | 0 | 0 | 0 | 0 | 0 | 0 | 0 | 0 | 0 | 0 | 0 | 0 | 0 | 0 | 0 | 0 | 0 | 0 | 0 | 0 | 0 | 0 | 0 | 0 | 0 | 0 | 0 | 0 | 0 | 0 | 0 | 0 | 0 | 0 | 0.006354 | 0.018424 | 0.020696 | 0.024242 | 0.085423 | 0.30843 | 0.2991 | 0.316 | 0.7451 | 1.1981 | 3.6558 | 5.1845 | 6.2523 | 7.7434 | 14.4039 | 15.2092 | 5.302% | 47.67% | 0.7202%
Other Middle East | 0 | 0 | 0 | 0 | 0 | 0 | 0 | 0 | 0 | 0 | 0 | 0 | 0 | 0 | 0 | 0 | 0 | 0 | 0 | 0 | 0 | 0 | 0 | 0 | 0 | 0 | 0 | 0 | 0 | 0 | 0 | 0 | 0 | 0 | 0 | 0 | 0 | 0 | 0 | 0 | 0 | 0 | 0 | 0.0027 | 0.003 | 0.0045385 | 0.006783 | 0.010234 | 0.01724 | 0.043953 | 0.19415 | 0.7275 | 1.1857 | 2.0834 | 3.0531 | 3.8343 | 4.8412 | 6.1139 | 7.2692 | 7.9259 | 8.735% | 68.11% | 0.3753%
Total Middle East | 0 | 0 | 0 | 0 | 0 | 0 | 0 | 0 | 0 | 0 | 0 | 0 | 0 | 0 | 0 | 0 | 0 | 0 | 0 | 0 | 0 | 0 | 0 | 0 | 0 | 0 | 0 | 0 | 0 | 0 | 0 | 0 | 0 | 0 | 0 | 0 | 0 | 0 | 0 | 0 | 0 | 0.0001 | 0.0001 | 0.003509 | 0.034263 | 0.097752 | 0.22667 | 0.43091 | 0.68217 | 1.3076 | 1.8294 | 2.8486 | 3.8571 | 5.9447 | 11.0006 | 15.1768 | 19.3035 | 24.4128 | 38.0218 | 46.8344 | 22.84% | 43.02% | 2.218%
Algeria | 0 | 0 | 0 | 0 | 0 | 0 | 0 | 0 | 0 | 0 | 0 | 0 | 0 | 0 | 0 | 0 | 0 | 0 | 0 | 0 | 0 | 0 | 0 | 0 | 0 | 0 | 0 | 0 | 0 | 0 | 0 | 0 | 0 | 0 | 0 | 0 | 0 | 0 | 0 | 0 | 0 | 0 | 0 | 0 | 0 | 0.0091 | 0.018119 | 0.026723 | 0.0286 | 0.06 | 0.058 | 0.245 | 0.504 | 0.603 | 0.615 | 0.685 | 0.664 | 0.649 | 0.684 | 0.68587 | -1.11e-14% | 27.59% | 0.03248%
Egypt | 0 | 0 | 0 | 0 | 0 | 0 | 0 | 0 | 0 | 0 | 0 | 0 | 0 | 0 | 0 | 0 | 0 | 0 | 0 | 0 | 0 | 0 | 0 | 0 | 0 | 0 | 0 | 0 | 0 | 0 | 0 | 0 | 0 | 0 | 0 | 0.0002 | 0.0009 | 0.001 | 0.001 | 0.001 | 0.001 | 0.001 | 0.0012 | 0.0015 | 0.0022 | 0.0252 | 0.24457 | 0.5042 | 0.025437 | 0.13955 | 0.042 | 0.23361 | 0.60255 | 0.55305 | 1.489 | 4.4525 | 4.9714 | 5.0031 | 4.9348 | 6.0675 | 22.62% | 45.82% | 0.2873%
Morocco | 0 | 0 | 0 | 0 | 0 | 0 | 0 | 0 | 0 | 0 | 0 | 0 | 0 | 0 | 0 | 0 | 0 | 0 | 0 | 0 | 0 | 0 | 0 | 0 | 0 | 0 | 0 | 0 | 0 | 0 | 0 | 0 | 0 | 0 | 0 | 0 | 0 | 0.00010101 | 0.00010101 | 0.00010101 | 0.00010101 | 0.00010101 | 0.00010101 | 0.00010101 | 0.00010101 | 0.00010101 | 0.00010101 | 0.00010128 | 0.00010101 | 0.00010101 | 0.0057 | 0.4015 | 0.4153 | 0.95016 | 1.5815 | 1.5198 | 1.8202 | 1.4477 | 2.1107 | 2.1165 | -1.11e-14% | 170.5% | 0.1002%
South Africa | 0 | 0 | 0 | 0 | 0 | 0 | 0 | 0 | 0 | 0 | 0 | 0 | 0 | 0 | 0 | 0 | 0 | 0 | 0 | 0 | 0 | 0 | 0 | 0 | 0 | 0 | 0 | 0 | 0 | 0 | 0 | 0 | 0 | 0 | 0 | 0.0093 | 0.0108 | 0.0124 | 0.0139 | 0.0155 | 0.017 | 0.0186 | 0.0201 | 0.0217 | 0.0233 | 0.0276 | 0.0803 | 0.086 | 0.243 | 1.075 | 2.749 | 3.274 | 4.239 | 4.573 | 4.903 | 5.7 | 6.785 | 6.2 | 6.4 | 6.6 | 2.843% | 19.9% | 0.3125%
Eastern Africa | 0 | 0 | 0 | 0 | 0 | 0 | 0 | 0 | 0 | 0 | 0 | 0 | 0 | 0 | 0 | 0 | 0 | 0 | 0 | 0 | 0 | 0 | 0 | 0 | 0 | 0 | 0 | 0 | 0 | 0 | 0 | 0 | 0 | 0 | 0 | 7e-06 | 0.000191 | 0.000375 | 0.000391 | 0.000744 | 0.00128 | 0.0049822 | 0.0095787 | 0.0185 | 0.032844 | 0.096871 | 0.17742 | 0.24559 | 0.30683 | 0.40228 | 0.45636 | 0.51992 | 0.61261 | 0.67937 | 1.075 | 1.1834 | 1.3748 | 1.7598 | 1.9592 | 2.046 | 4.148% | 17.66% | 0.09689%
Middle Africa | 0 | 0 | 0 | 0 | 0 | 0 | 0 | 0 | 0 | 0 | 0 | 0 | 0 | 0 | 0 | 0 | 0 | 0 | 0 | 0 | 0 | 0 | 0 | 0 | 0 | 0 | 0 | 0 | 0 | 0 | 0 | 0 | 0 | 0 | 0 | 0.000143 | 0.000143 | 0.000143 | 0.0001 | 0.0001 | 0.0001 | 0.0001 | 0.0003 | 0.0003 | 0.00073 | 0.001408 | 0.003366 | 0.004026 | 0.005659 | 0.010376 | 0.013208 | 0.019794 | 0.025073 | 0.029454 | 0.034136 | 0.040978 | 0.063695 | 0.12996 | 0.32946 | 0.37168 | 12.51% | 43.03% | 0.0176%
Western Africa | 0 | 0 | 0 | 0 | 0 | 0 | 0 | 0 | 0 | 0 | 0 | 0 | 0 | 0 | 0 | 0 | 0 | 0 | 0 | 0 | 0 | 0 | 0 | 0 | 0 | 0 | 0 | 0 | 0 | 0 | 0 | 0 | 0 | 0 | 0 | 0.002441 | 0.003019 | 0.0024387 | 0.0034723 | 0.0045969 | 0.0055165 | 0.007405 | 0.0090521 | 0.010313 | 0.012082 | 0.025353 | 0.039548 | 0.048837 | 0.078974 | 0.091987 | 0.10804 | 0.38931 | 0.29797 | 0.63377 | 0.80722 | 0.90323 | 1.1809 | 1.2995 | 1.5371 | 1.8157 | 17.8% | 34.75% | 0.08598%
Other Northern Africa | 0 | 0 | 0 | 0 | 0 | 0 | 0 | 0 | 0 | 0 | 0 | 0 | 0 | 0 | 0 | 0 | 0 | 0 | 0 | 0 | 0 | 0 | 0 | 0 | 0 | 0 | 0 | 0 | 0 | 0 | 0 | 0 | 0 | 0 | 0 | 0 | 0 | 0 | 0.000318 | 0.001113 | 0.001908 | 0.002703 | 0.003498 | 0.004293 | 0.005088 | 0.006883 | 0.008678 | 0.012791 | 0.021791 | 0.041791 | 0.072791 | 0.11679 | 0.14095 | 0.18149 | 0.25317 | 0.34276 | 0.22295 | 0.33109 | 0.50305 | 0.65538 | 29.92% | 31.69% | 0.03104%
Other Southern Africa | 0 | 0 | 0 | 0 | 0 | 0 | 0 | 0 | 0 | 0 | 0 | 0 | 0 | 0 | 0 | 0 | 0 | 0 | 0 | 0 | 0 | 0 | 0 | 0 | 0 | 0 | 0 | 0 | 0 | 0 | 0 | 0 | 0 | 0 | 0 | 0 | 0 | 0 | 0 | 0.0001 | 0.0002 | 0.0002 | 0.0003 | 0.0058 | 0.0072 | 0.0086 | 0.0147 | 0.0209 | 0.027302 | 0.034553 | 0.040888 | 0.058772 | 0.073823 | 0.13085 | 0.27482 | 0.35387 | 0.37492 | 0.40652 | 0.50449 | 0.50559 | -0.05679% | 30.78% | 0.02394%
Total Africa | 0 | 0 | 0 | 0 | 0 | 0 | 0 | 0 | 0 | 0 | 0 | 0 | 0 | 0 | 0 | 0 | 0 | 0 | 0 | 0 | 0 | 0 | 0 | 0 | 0 | 0 | 0 | 0 | 0 | 0 | 0 | 0 | 0 | 0 | 0 | 0.012091 | 0.015053 | 0.016458 | 0.019282 | 0.023255 | 0.027105 | 0.035091 | 0.04413 | 0.062507 | 0.083545 | 0.20112 | 0.5868 | 0.94917 | 0.7377 | 1.8556 | 3.546 | 5.2587 | 6.9113 | 8.3341 | 11.0328 | 15.1815 | 17.4578 | 17.2267 | 18.9627 | 20.8642 | 9.727% | 27.38% | 0.988%
Australia | 0 | 0 | 0 | 0 | 0 | 0 | 0 | 0 | 0 | 0 | 0 | 0 | 0 | 0 | 0 | 0 | 0 | 0 | 0 | 0 | 0 | 0 | 0 | 0 | 0 | 0 | 0.00545 | 0.0121 | 0.0146 | 0.0174 | 0.02115 | 0.0256 | 0.03065 | 0.0356 | 0.0406 | 0.04675 | 0.05415 | 0.0583 | 0.0632 | 0.07295 | 0.08405 | 0.0975 | 0.11375 | 0.1392 | 0.29024 | 0.97765 | 2.0445 | 2.412 | 3.8474 | 4.952 | 6.1955 | 7.4398 | 8.9176 | 12.3321 | 18.2966 | 23.8445 | 31.1938 | 37.5441 | 44.9943 | 50.2124 | 11.29% | 26.07% | 2.378%
Bangladesh | 0 | 0 | 0 | 0 | 0 | 0 | 0 | 0 | 0 | 0 | 0 | 0 | 0 | 0 | 0 | 0 | 0 | 0 | 0 | 0 | 0 | 0 | 0 | 0 | 0 | 0 | 0 | 0 | 0 | 0 | 0 | 0 | 0 | 0 | 0 | 1e-05 | 1.4e-05 | 6.6e-05 | 0.00085 | 0.001914 | 0.003402 | 0.005433 | 0.009047 | 0.015214 | 0.025104 | 0.044304 | 0.12364 | 0.15598 | 0.1943 | 0.2315 | 0.26592 | 0.21993 | 0.29153 | 0.31498 | 0.37403 | 0.45891 | 0.61268 | 0.6483 | 0.92508 | 1.2684 | 36.74% | 18.54% | 0.06006%
China | 0 | 0 | 0 | 0 | 0 | 0 | 0 | 0 | 0 | 0 | 0 | 0 | 0 | 0 | 0 | 0 | 0 | 0 | 0 | 0 | 0 | 0 | 0 | 0 | 0 | 0.002 | 0.002 | 0.003 | 0.004 | 0.005 | 0.007 | 0.009 | 0.011 | 0.014 | 0.017 | 0.022 | 0.031 | 0.048 | 0.064 | 0.076 | 0.084 | 0.095 | 0.114 | 0.152 | 0.279 | 0.701 | 2.61 | 3.5945 | 8.3739 | 23.5122 | 39.4806 | 66.528 | 117.8 | 176.9 | 224 | 261.1 | 327 | 427.27 | 584.15 | 839.04 | 43.24% | 42.97% | 39.73%
China Hong Kong SAR | 0 | 0 | 0 | 0 | 0 | 0 | 0 | 0 | 0 | 0 | 0 | 0 | 0 | 0 | 0 | 0 | 0 | 0 | 0 | 0 | 0 | 0 | 0 | 0 | 0 | 0 | 0 | 0 | 0 | 0 | 0 | 0 | 0 | 0 | 0 | 0 | 0 | 0 | 0 | 0 | 0 | 0 | 0 | 0 | 0 | 0.001 | 0.003 | 0.003 | 0.003 | 0.003 | 0.004 | 0.004 | 0.005605 | 0.006383 | 0.0166 | 0.052235 | 0.12036 | 0.17917 | 0.32295 | 0.32383 | 0% | 59.71% | 0.01533%
India | 0 | 0 | 0 | 0 | 0 | 0 | 0 | 0 | 0 | 0 | 0 | 0 | 0 | 0 | 0 | 0 | 0 | 0 | 0 | 0 | 0 | 0 | 0 | 0 | 0 | 0 | 0 | 0 | 0 | 0 | 0.0010101 | 0.0060606 | 0.0060606 | 0.0060606 | 0.0060606 | 0.0070707 | 0.011111 | 0.013131 | 0.016162 | 0.018182 | 0.018182 | 0.0072 | 0.059 | 0.063 | 0.075 | 0.113 | 0.827 | 2.099 | 3.433 | 4.909 | 7.0926 | 12.2029 | 22.3648 | 37.4511 | 47.6505 | 60.4461 | 70.1927 | 97.4522 | 116.1257 | 136.7539 | 17.44% | 39.47% | 6.476%
Indonesia | 0 | 0 | 0 | 0 | 0 | 0 | 0 | 0 | 0 | 0 | 0 | 0 | 0 | 0 | 0 | 0 | 0 | 0 | 0 | 0 | 0 | 0 | 0 | 0 | 0 | 0 | 0 | 0 | 0 | 0 | 0 | 0 | 0 | 0 | 0 | 0 | 0 | 0 | 0 | 0 | 0 | 0 | 0 | 0.0001 | 0.0001 | 0.00052 | 0.00077 | 0.00301 | 0.0055 | 0.00681 | 0.00528 | 0.02109 | 0.02905 | 0.09027 | 0.11828 | 0.17097 | 0.19262 | 0.44373 | 0.71287 | 0.92484 | 29.38% | 63.42% | 0.0438%
Japan | 0 | 0 | 0 | 0 | 0 | 0 | 0 | 0 | 0 | 0 | 0 | 0 | 0 | 0 | 0 | 0 | 0 | 0 | 0 | 0 | 0 | 0 | 0 | 0 | 0 | 0.001 | 0.001 | 0.0105 | 0.0225 | 0.029 | 0.0395 | 0.0545 | 0.096303 | 0.14325 | 0.21802 | 0.34406 | 0.49974 | 0.69462 | 0.95395 | 1.2716 | 1.6301 | 1.9956 | 2.3125 | 2.594 | 3.0455 | 3.9814 | 5.4391 | 7.3719 | 12.9088 | 23.5482 | 34.5402 | 43.3257 | 54.0408 | 61.2222 | 67.4293 | 75.9208 | 84.1817 | 91.0708 | 96.3607 | 96.703 | 0.08102% | 15.17% | 4.579%
Malaysia | 0 | 0 | 0 | 0 | 0 | 0 | 0 | 0 | 0 | 0 | 0 | 0 | 0 | 0 | 0 | 0 | 0 | 0 | 0 | 0 | 0 | 0 | 0 | 0 | 0 | 0 | 0 | 0 | 0 | 0 | 0 | 0 | 0 | 0 | 0 | 0 | 0 | 0 | 0 | 0 | 0 | 0 | 0 | 0 | 0 | 0 | 0 | 0.007 | 0.141 | 0.227 | 0.273 | 0.31 | 0.33 | 0.632 | 1.459 | 2.059 | 2.139 | 2.7904 | 3.2768 | 3.521 | 7.161% | 31.54% | 0.1667%
New Zealand | 0 | 0 | 0 | 0 | 0 | 0 | 0 | 0 | 0 | 0 | 0 | 0 | 0 | 0 | 0 | 0 | 0 | 0 | 0 | 0 | 0 | 0 | 0 | 0 | 0 | 0 | 0 | 0 | 0 | 0 | 0 | 0 | 0 | 0 | 0 | 0 | 0 | 0 | 0 | 0 | 0 | 0 | 0.0034059 | 0.0034556 | 0.0035899 | 0.0038285 | 0.0041269 | 0.0048229 | 0.006702 | 0.018798 | 0.036831 | 0.056746 | 0.077095 | 0.10066 | 0.1279 | 0.16112 | 0.21047 | 0.28559 | 0.37465 | 0.60716 | 61.62% | 41.55% | 0.02875%
Pakistan | 0 | 0 | 0 | 0 | 0 | 0 | 0 | 0 | 0 | 0 | 0 | 0 | 0 | 0 | 0 | 0 | 0 | 0 | 0 | 0 | 0 | 0 | 0 | 0 | 0 | 0 | 0 | 0 | 0 | 0 | 0 | 0 | 0 | 0 | 0 | 0 | 0 | 0 | 0 | 0 | 0 | 0 | 0.000202 | 0.001642 | 0.009605 | 0.013356 | 0.02683 | 0.065927 | 0.14495 | 0.23812 | 0.38184 | 0.44788 | 0.65879 | 0.7228 | 0.70023 | 0.7099 | 0.71754 | 0.84556 | 1.2902 | 1.6558 | 27.98% | 21.4% | 0.07841%
Philippines | 0 | 0 | 0 | 0 | 0 | 0 | 0 | 0 | 0 | 0 | 0 | 0 | 0 | 0 | 0 | 0 | 0 | 0 | 0 | 0 | 0 | 0 | 0 | 0 | 0 | 0 | 0 | 0 | 0 | 0 | 0 | 0 | 0 | 0 | 0 | 0 | 0 | 0 | 0 | 0 | 0.001517 | 0.001376 | 0.001309 | 0.001304 | 0.001252 | 0.001254 | 0.001212 | 0.00132 | 0.001414 | 0.016517 | 0.13853 | 1.097 | 1.2012 | 1.2492 | 1.2461 | 1.3726 | 1.4755 | 1.8284 | 2.5506 | 3.7903 | 48.2% | 72.22% | 0.1795%
Singapore | 0 | 0 | 0 | 0 | 0 | 0 | 0 | 0 | 0 | 0 | 0 | 0 | 0 | 0 | 0 | 0 | 0 | 0 | 0 | 0 | 0 | 0 | 0 | 0 | 0 | 0 | 0 | 0 | 0 | 0 | 0 | 0 | 0 | 0 | 0 | 0 | 0 | 0 | 0 | 0 | 0 | 0 | 0 | 0.000297 | 0.001596 | 0.003086 | 0.004895 | 0.008193 | 0.012556 | 0.027133 | 0.048733 | 0.088489 | 0.12279 | 0.13516 | 0.19462 | 0.29511 | 0.39679 | 0.66724 | 0.9318 | 1.2748 | 36.44% | 46.96% | 0.06037%
South Korea | 0 | 0 | 0 | 0 | 0 | 0 | 0 | 0 | 0 | 0 | 0 | 0 | 0 | 0 | 0 | 0 | 0 | 0 | 0 | 0 | 0 | 0 | 0 | 0 | 0 | 0.001 | 0.001 | 0.002 | 0.002 | 0.002 | 0.002 | 0.003 | 0.003 | 0.004 | 0.004572 | 0.005284 | 0.006184 | 0.007044 | 0.007752 | 0.009872 | 0.014399 | 0.031022 | 0.071279 | 0.28431 | 0.56619 | 0.77342 | 0.92276 | 1.1271 | 1.6676 | 2.6944 | 4.2299 | 5.5161 | 7.7392 | 10.1675 | 14.1929 | 19.338 | 24.7176 | 30.7263 | 33.2364 | 32.7239 | -1.811% | 28.36% | 1.55%
Sri Lanka | 0 | 0 | 0 | 0 | 0 | 0 | 0 | 0 | 0 | 0 | 0 | 0 | 0 | 0 | 0 | 0 | 0 | 0 | 0 | 0 | 0 | 0 | 0 | 0 | 0 | 0 | 0 | 0 | 0 | 0 | 0 | 0 | 0 | 0 | 0 | 0.000432 | 0.0009031 | 0.0015011 | 0.002404 | 0.0035391 | 0.0046153 | 0.0053868 | 0.0059765 | 0.0063751 | 0.0067878 | 0.0071955 | 0.0087141 | 0.010008 | 0.014383 | 0.028084 | 0.04872 | 0.08297 | 0.22461 | 0.32131 | 0.5004 | 0.8192 | 1.0777 | 1.4215 | 1.7016 | 2.5825 | 51.35% | 57.17% | 0.1223%
Taiwan | 0 | 0 | 0 | 0 | 0 | 0 | 0 | 0 | 0 | 0 | 0 | 0 | 0 | 0 | 0 | 0 | 0 | 0 | 0 | 0 | 0 | 0 | 0 | 0 | 0 | 0 | 0 | 0 | 0 | 0 | 0 | 0 | 0 | 0 | 0 | 0.00012 | 0.000264 | 0.000348 | 0.000461 | 0.000584 | 0.00096 | 0.001457 | 0.00218 | 0.0044731 | 0.0091125 | 0.021727 | 0.061623 | 0.15987 | 0.3211 | 0.52876 | 0.85027 | 1.109 | 1.6675 | 2.7037 | 4.017 | 6.0747 | 7.9702 | 10.677 | 12.9087 | 14.9025 | 15.13% | 39.64% | 0.7057%
Thailand | 0 | 0 | 0 | 0 | 0 | 0 | 0 | 0 | 0 | 0 | 0 | 0 | 0 | 0 | 0 | 0 | 0 | 0 | 0 | 0 | 0 | 0 | 0 | 0 | 0 | 0 | 0 | 0 | 0 | 0 | 0 | 0 | 0 | 0 | 0 | 0 | 0 | 0 | 0 | 0 | 0 | 0.03648 | 0.03876 | 0.03888 | 0.0444 | 0.05832 | 0.09444 | 0.49848 | 1.2575 | 1.9335 | 2.378 | 3.553 | 4.543 | 4.537 | 5.146 | 5.031 | 4.989 | 5.026 | 5.141 | 5.4315 | 5.362% | 10.88% | 0.2572%
Vietnam | 0 | 0 | 0 | 0 | 0 | 0 | 0 | 0 | 0 | 0 | 0 | 0 | 0 | 0 | 0 | 0 | 0 | 0 | 0 | 0 | 0 | 0 | 0 | 0 | 0 | 0 | 0 | 0 | 0 | 0 | 0 | 0 | 0 | 0 | 0 | 0 | 0 | 0 | 0 | 0 | 0 | 0 | 0 | 0 | 0 | 0.005896 | 0.005896 | 0.005896 | 0.005896 | 0.006669 | 0.006669 | 0.00529 | 0.007992 | 0.022 | 4.818 | 10.761 | 26.151 | 25.75 | 25.692 | 25.862 | 0.3867% | 128.5% | 1.225%
Other Asia Pacific | 0 | 0 | 0 | 0 | 0 | 0 | 0 | 0 | 0 | 0 | 0 | 0 | 0 | 0 | 0 | 0 | 0 | 0 | 0 | 0 | 0 | 0 | 0 | 0 | 0 | 0 | 0 | 0 | 0 | 0 | 0 | 0 | 2e-06 | 1.2e-05 | 9e-06 | 0.001321 | 0.003286 | 0.003996 | 0.005442 | 0.006729 | 0.008009 | 0.009685 | 0.010134 | 0.018435 | 0.022816 | 0.031852 | 0.050554 | 0.092524 | 0.11195 | 0.1517 | 0.23845 | 0.34217 | 0.48725 | 0.65804 | 0.86607 | 1.153 | 1.6463 | 1.9957 | 2.2728 | 2.7262 | 19.62% | 33.49% | 0.1291%
Total Asia Pacific | 0 | 0 | 0 | 0 | 0 | 0 | 0 | 0 | 0 | 0 | 0 | 0 | 0 | 0 | 0 | 0 | 0 | 0 | 0 | 0 | 0 | 0 | 0 | 0 | 0 | 0.004 | 0.00945 | 0.0276 | 0.0431 | 0.0534 | 0.07066 | 0.098161 | 0.14702 | 0.20292 | 0.28627 | 0.42705 | 0.60665 | 0.82701 | 1.1142 | 1.4614 | 1.8492 | 2.2862 | 2.7415 | 3.3227 | 4.3803 | 6.7388 | 12.2292 | 17.6205 | 32.4509 | 63.0333 | 96.215 | 142.35 | 220.5087 | 309.5664 | 391.1536 | 469.7681 | 584.9851 | 736.6219 | 932.9683 | 1220.3041 | 30.44% | 34.49% | 57.79%
Total World | 0 | 0 | 0 | 0 | 0 | 0 | 0 | 0 | 0 | 0 | 0 | 0 | 0 | 0 | 0 | 0 | 0 | 0 | 0.003 | 0.0063111 | 0.011747 | 0.015184 | 0.010603 | 0.010196 | 0.26222 | 0.38825 | 0.50522 | 0.46658 | 0.55668 | 0.59698 | 0.63888 | 0.69923 | 0.74966 | 0.81185 | 0.90529 | 1.0581 | 1.422 | 1.797 | 2.2525 | 2.9681 | 4.1821 | 5.7551 | 7.8056 | 12.6806 | 21.0593 | 33.9212 | 65.7435 | 101.516 | 138.6095 | 197.2945 | 256.5335 | 328.0148 | 445.8846 | 575.5735 | 706.5271 | 857.2814 | 1052.791 | 1322.6465 | 1650.8986 | 2111.7333 | 27.56% | 26.75% | 100%
of which: OECD | 0 | 0 | 0 | 0 | 0 | 0 | 0 | 0 | 0 | 0 | 0 | 0 | 0 | 0 | 0 | 0 | 0 | 0 | 0.003 | 0.0063111 | 0.011747 | 0.015184 | 0.010603 | 0.010196 | 0.26222 | 0.38625 | 0.50322 | 0.46358 | 0.55267 | 0.59196 | 0.63084 | 0.68413 | 0.73253 | 0.79169 | 0.88202 | 1.0143 | 1.3588 | 1.7114 | 2.1411 | 2.8338 | 4.0245 | 5.5477 | 7.507 | 12.2935 | 20.4555 | 32.5972 | 61.0073 | 92.2735 | 120.6019 | 159.0914 | 195.0444 | 228.4165 | 278.0047 | 324.0311 | 375.5781 | 449.9076 | 535.6851 | 653.5539 | 761.5259 | 898.0961 | 17.61% | 18.9% | 42.53%
Non-OECD | 0 | 0 | 0 | 0 | 0 | 0 | 0 | 0 | 0 | 0 | 0 | 0 | 0 | 0 | 0 | 0 | 0 | 0 | 0 | 0 | 0 | 0 | 0 | 0 | 0 | 0.002 | 0.002 | 0.003 | 0.004008 | 0.005018 | 0.0080421 | 0.015101 | 0.017126 | 0.020161 | 0.023271 | 0.043817 | 0.063258 | 0.085617 | 0.11143 | 0.13436 | 0.15763 | 0.20734 | 0.29859 | 0.38713 | 0.60379 | 1.324 | 4.7362 | 9.2425 | 18.0076 | 38.203 | 61.4891 | 99.5983 | 167.8799 | 251.5423 | 330.9489 | 407.3738 | 517.106 | 669.0926 | 889.3727 | 1213.6372 | 36.09% | 41.32% | 57.47%
European Union # | 0 | 0 | 0 | 0 | 0 | 0 | 0 | 0 | 0 | 0 | 0 | 0 | 0 | 0 | 0 | 0 | 0 | 0 | 0 | 0 | 0 | 0 | 0 | 0 | 0.0090909 | 0.011455 | 0.01352 | 0.022082 | 0.028355 | 0.02964 | 0.038877 | 0.040793 | 0.049934 | 0.059081 | 0.069215 | 0.057149 | 0.17378 | 0.29115 | 0.44112 | 0.72216 | 1.4766 | 2.5268 | 3.8271 | 7.5269 | 14.2404 | 23.371 | 46.7485 | 70.1621 | 83.4055 | 92.8332 | 99.7229 | 99.9519 | 106.7309 | 113.2786 | 123.9754 | 144.25 | 162.5251 | 209.2172 | 251.9095 | 302.9112 | 19.92% | 12.55% | 14.34%
* Based on gross generation and not accounting for cross-border electricity supply.
^ Less than 0.05.
♦ Less than 0.05%.
n/a not available.
USSR includes CIS, Georgia, Ukraine and the Baltic states.
# Excludes Estonia, Latvia and Lithuania prior to 1985 and Croatia and Slovenia prior to 1990.
Notes: Annual changes and shares of total are calculated using terawatt-hours figures. Growth rates are adjusted for leap years.

## Solar Consumption - EJ
Renewables: Consumption - Solar* |  |  |  | Contents
[61 empty] | Growth rate per annum |  | Share
Exajoules | 1965 | 1966 | 1967 | 1968 | 1969 | 1970 | 1971 | 1972 | 1973 | 1974 | 1975 | 1976 | 1977 | 1978 | 1979 | 1980 | 1981 | 1982 | 1983 | 1984 | 1985 | 1986 | 1987 | 1988 | 1989 | 1990 | 1991 | 1992 | 1993 | 1994 | 1995 | 1996 | 1997 | 1998 | 1999 | 2000 | 2001 | 2002 | 2003 | 2004 | 2005 | 2006 | 2007 | 2008 | 2009 | 2010 | 2011 | 2012 | 2013 | 2014 | 2015 | 2016 | 2017 | 2018 | 2019 | 2020 | 2021 | 2022 | 2023 | 2024 | 2024 | 2014-24 | 2024
Canada | 0 | 0 | 0 | 0 | 0 | 0 | 0 | 0 | 0 | 0 | 0 | 0 | 0 | 0 | 0 | 0 | 0 | 0 | 0 | 0 | 0 | 0 | 0 | 0 | 0 | 0 | 0 | 7.3895e-06 | 7.3895e-06 | 7.3895e-06 | 1.3832e-05 | 2.1221e-05 | 2.5011e-05 | 3.6379e-05 | 4.7747e-05 | 5.9116e-05 | 7.0484e-05 | 8.1853e-05 | 8.2042e-05 | 5.1347e-05 | 6.12e-05 | 7.56e-05 | 9.36e-05 | 0.000126 | 0.0003924 | 0.00092 | 0.0020582 | 0.0031709 | 0.0053964 | 0.0076327 | 0.010422 | 0.010818 | 0.011913 | 0.012571 | 0.013509 | 0.014658 | 0.018411 | 0.020655 | 0.030231 | 0.033899 | 11.83% | 16.08% | 0.4392%
Mexico | 0 | 0 | 0 | 0 | 0 | 0 | 0 | 0 | 0 | 0 | 0 | 0 | 0 | 0 | 0 | 0 | 0 | 0 | 0 | 0 | 0 | 0 | 0 | 0 | 0 | 3.6e-06 | 7.2e-06 | 1.08e-05 | 1.44e-05 | 1.8e-05 | 1.8e-05 | 2.16e-05 | 2.16e-05 | 2.52e-05 | 2.52e-05 | 2.52e-05 | 2.88e-05 | 2.88e-05 | 2.88e-05 | 3.24e-05 | 3.24e-05 | 3.6e-05 | 3.24e-05 | 6.84e-05 | 9.72e-05 | 0.0001116 | 0.0001476 | 0.0002484 | 0.0003816 | 0.0007956 | 0.00072791 | 0.00090819 | 0.0042714 | 0.011562 | 0.035872 | 0.057008 | 0.072702 | 0.073231 | 0.084017 | 0.092605 | 9.921% | 60.91% | 1.2%
US | 0 | 0 | 0 | 0 | 0 | 0 | 0 | 0 | 0 | 0 | 0 | 0 | 0 | 0 | 0 | 0 | 0 | 0 | 1.08e-05 | 1.9084e-05 | 3.8655e-05 | 5.1025e-05 | 3.8171e-05 | 3.3069e-05 | 0.00091128 | 0.0013349 | 0.0017217 | 0.0014718 | 0.0017106 | 0.0018067 | 0.0018521 | 0.0019488 | 0.0019177 | 0.0018888 | 0.001866 | 0.0046783 | 0.0050891 | 0.0051802 | 0.0050827 | 0.0056172 | 0.0056089 | 0.0055431 | 0.0071623 | 0.010892 | 0.012397 | 0.015758 | 0.022037 | 0.038777 | 0.065233 | 0.12746 | 0.17059 | 0.2293 | 0.30984 | 0.37139 | 0.41733 | 0.50307 | 0.62333 | 0.7721 | 0.89524 | 1.1288 | 25.75% | 24.37% | 14.63%
Total North America | 0 | 0 | 0 | 0 | 0 | 0 | 0 | 0 | 0 | 0 | 0 | 0 | 0 | 0 | 0 | 0 | 0 | 0 | 1.08e-05 | 1.9084e-05 | 3.8655e-05 | 5.1025e-05 | 3.8171e-05 | 3.3069e-05 | 0.00091128 | 0.0013385 | 0.0017289 | 0.00149 | 0.0017324 | 0.0018321 | 0.0018839 | 0.0019916 | 0.0019643 | 0.0019504 | 0.001939 | 0.0047626 | 0.0051884 | 0.0052908 | 0.0051935 | 0.005701 | 0.0057025 | 0.0056547 | 0.0072883 | 0.011086 | 0.012886 | 0.016789 | 0.024243 | 0.042196 | 0.071011 | 0.13589 | 0.18174 | 0.24102 | 0.32602 | 0.39552 | 0.46671 | 0.57473 | 0.71444 | 0.86599 | 1.0095 | 1.2553 | 24.01% | 24.9% | 16.27%
Argentina | 0 | 0 | 0 | 0 | 0 | 0 | 0 | 0 | 0 | 0 | 0 | 0 | 0 | 0 | 0 | 0 | 0 | 0 | 0 | 0 | 0 | 0 | 0 | 0 | 0 | 0 | 0 | 0 | 0 | 0 | 0 | 5.7398e-05 | 0 | 6.12e-08 | 9.36e-08 | 1.296e-07 | 1.548e-07 | 1.692e-07 | 2.34e-07 | 2.52e-07 | 2.916e-07 | 3.24e-07 | 3.9204e-07 | 5.1732e-07 | 2.739e-07 | 3.092e-07 | 5.8104e-06 | 2.9423e-05 | 5.4267e-05 | 5.7398e-05 | 5.2859e-05 | 5.1383e-05 | 5.9101e-05 | 0.00038927 | 0.0028789 | 0.0048397 | 0.0079294 | 0.010584 | 0.011806 | 0.014275 | 20.59% | 73.61% | 0.185%
Brazil | 0 | 0 | 0 | 0 | 0 | 0 | 0 | 0 | 0 | 0 | 0 | 0 | 0 | 0 | 0 | 0 | 0 | 0 | 0 | 0 | 0 | 0 | 0 | 0 | 0 | 0 | 0 | 0 | 0 | 0 | 0 | 0 | 0 | 0 | 0 | 0 | 0 | 0 | 0 | 0 | 0 | 0 | 0 | 0 | 0 | 0 | 0 | 5.8144e-06 | 1.7257e-05 | 5.7894e-05 | 0.0002121 | 0.00030694 | 0.0029945 | 0.012461 | 0.023956 | 0.038694 | 0.060308 | 0.10846 | 0.18228 | 0.25675 | 40.47% | 131.6% | 3.327%
Chile | 0 | 0 | 0 | 0 | 0 | 0 | 0 | 0 | 0 | 0 | 0 | 0 | 0 | 0 | 0 | 0 | 0 | 0 | 0 | 0 | 0 | 0 | 0 | 0 | 0 | 0 | 0 | 0 | 0 | 0 | 0 | 0 | 0 | 0 | 0 | 0 | 0 | 0 | 0 | 0 | 0 | 0 | 0 | 0 | 0 | 0 | 0 | 1.2254e-06 | 2.4324e-05 | 0.0016514 | 0.0048964 | 0.0091809 | 0.014025 | 0.018427 | 0.022681 | 0.027413 | 0.039574 | 0.058792 | 0.068599 | 0.077281 | 12.35% | 46.9% | 1.001%
Colombia | 0 | 0 | 0 | 0 | 0 | 0 | 0 | 0 | 0 | 0 | 0 | 0 | 0 | 0 | 0 | 0 | 0 | 0 | 0 | 0 | 0 | 0 | 0 | 0 | 0 | 0 | 0 | 0 | 0 | 0 | 0 | 0 | 0 | 0 | 0 | 6.606e-06 | 9.6075e-06 | 1.6745e-05 | 2.3058e-05 | 2.8626e-05 | 3.4313e-05 | 0 | 0 | 0 | 0 | 0 | 0 | 0 | 0 | 0 | 0 | 0 | 1.8e-05 | 4.32e-05 | 0.00047542 | 0.00068688 | 0.0011628 | 0.0018093 | 0.0043194 | 0.011892 | 174.6% | - | 0.1541%
Ecuador | 0 | 0 | 0 | 0 | 0 | 0 | 0 | 0 | 0 | 0 | 0 | 0 | 0 | 0 | 0 | 0 | 0 | 0 | 0 | 0 | 0 | 0 | 0 | 0 | 0 | 0 | 0 | 0 | 0 | 0 | 0 | 0 | 0 | 0 | 0 | 0 | 0 | 0 | 0 | 0 | 4.4604e-08 | 5.355e-08 | 6.5383e-08 | 9.6073e-08 | 2.8363e-08 | 0 | 2.0923e-07 | 1.1724e-06 | 1.3189e-05 | 5.9338e-05 | 0.00012981 | 0.00013952 | 0.00013493 | 0.00013709 | 0.0001368 | 0.00013594 | 0.00013273 | 0.0001386 | 0.00013799 | 0.00013 | -6.049% | 8.158% | 0.001684%
Peru | 0 | 0 | 0 | 0 | 0 | 0 | 0 | 0 | 0 | 0 | 0 | 0 | 0 | 0 | 0 | 0 | 0 | 0 | 0 | 0 | 0 | 0 | 0 | 0 | 0 | 0 | 0 | 0 | 0 | 0 | 0 | 0 | 0 | 0 | 0 | 0 | 0 | 0 | 0 | 0 | 0 | 0 | 0 | 0 | 0 | 0 | 0 | 0.00021492 | 0.00070884 | 0.00071748 | 0.00082892 | 0.0008676 | 0.001187 | 0.0028681 | 0.0029984 | 0.0030802 | 0.0031961 | 0.0032947 | 0.0038384 | 0.0050661 | 31.62% | 21.59% | 0.06564%
Trinidad & Tobago | 0 | 0 | 0 | 0 | 0 | 0 | 0 | 0 | 0 | 0 | 0 | 0 | 0 | 0 | 0 | 0 | 0 | 0 | 0 | 0 | 0 | 0 | 0 | 0 | 0 | 0 | 0 | 0 | 0 | 0 | 0 | 0 | 0 | 0 | 0 | 1.9116e-06 | 3.7404e-06 | 4.9284e-06 | 6.8472e-06 | 9.2844e-06 | 9.8748e-06 | 1.1124e-05 | 1.1826e-05 | 1.2722e-05 | 1.418e-05 | 1.5869e-05 | 1.5869e-05 | 2.2421e-05 | 2.2421e-05 | 2.2421e-05 | 2.2421e-05 | 2.2421e-05 | 2.2421e-05 | 2.2421e-05 | 2.2421e-05 | 2.2421e-05 | 2.2421e-05 | 2.2421e-05 | 2.2448e-05 | 2.5349e-05 | 12.62% | 1.235% | 0.0003285%
Venezuela | 0 | 0 | 0 | 0 | 0 | 0 | 0 | 0 | 0 | 0 | 0 | 0 | 0 | 0 | 0 | 0 | 0 | 0 | 0 | 0 | 0 | 0 | 0 | 0 | 0 | 0 | 0 | 0 | 0 | 0 | 0 | 0 | 0 | 0 | 0 | 0 | 0 | 0 | 0 | 0 | 0 | 0 | 0 | 0 | 0 | 8.856e-06 | 1.0728e-05 | 1.8792e-05 | 1.9296e-05 | 2.0155e-05 | 2.0398e-05 | 2.0462e-05 | 1.7644e-05 | 1.2636e-06 | 4.7196e-06 | 4.7196e-06 | 4.0986e-06 | 4.0986e-06 | 4.3454e-06 | 6.164e-06 | 41.46% | -11.17% | 7.987e-05%
Central America | 0 | 0 | 0 | 0 | 0 | 0 | 0 | 0 | 0 | 0 | 0 | 0 | 0 | 0 | 0 | 0 | 0 | 0 | 0 | 0 | 0 | 0 | 0 | 0 | 0 | 0 | 0 | 0 | 0 | 0 | 0 | 0 | 0 | 0 | 0 | 0 | 0 | 0 | 0 | 0 | 1.9598e-06 | 2.3316e-06 | 2.3675e-06 | 2.3785e-06 | 2.6436e-06 | 3.6579e-06 | 9.947e-06 | 1.3317e-05 | 2.9225e-05 | 9.7538e-05 | 0.0022297 | 0.0043544 | 0.0054073 | 0.0066607 | 0.0082077 | 0.0095595 | 0.01124 | 0.011409 | 0.012776 | 0.014014 | 9.396% | 64.34% | 0.1816%
Other Caribbean | 0 | 0 | 0 | 0 | 0 | 0 | 0 | 0 | 0 | 0 | 0 | 0 | 0 | 0 | 0 | 0 | 0 | 0 | 0 | 0 | 0 | 0 | 0 | 0 | 0 | 0 | 0 | 0 | 0 | 0 | 0 | 0 | 0 | 0 | 3.6364e-07 | 4.464e-07 | 1.1664e-06 | 1.224e-06 | 1.224e-06 | 1.638e-06 | 1.9482e-05 | 1.7116e-05 | 2.5749e-05 | 3.9062e-05 | 7.2321e-05 | 0.00016611 | 0.00031374 | 0.00073119 | 0.00088744 | 0.0011552 | 0.0015392 | 0.00191 | 0.0024752 | 0.0029138 | 0.0044841 | 0.0055862 | 0.0067383 | 0.0084748 | 0.010796 | 0.013286 | 22.73% | 27.67% | 0.1722%
Other South America | 0 | 0 | 0 | 0 | 0 | 0 | 0 | 0 | 0 | 0 | 0 | 0 | 0 | 0 | 0 | 0 | 0 | 0 | 0 | 0 | 0 | 0 | 0 | 0 | 0 | 0 | 0 | 0 | 0 | 0 | 0 | 0 | 0 | 0 | 0 | 5.666e-08 | 5.666e-08 | 5.666e-08 | 8.8059e-08 | 8.8059e-08 | 9.3252e-08 | 1.3147e-07 | 1.343e-07 | 3.5488e-07 | 4.6439e-07 | 3.1866e-05 | 0.00012783 | 0.00019464 | 0.0001676 | 0.00021302 | 0.00043464 | 0.0008007 | 0.001233 | 0.0022054 | 0.0024671 | 0.0028507 | 0.0033061 | 0.0033626 | 0.0034496 | 0.0035294 | 2.033% | 32.41% | 0.04573%
Total S. & Cent. America | 0 | 0 | 0 | 0 | 0 | 0 | 0 | 0 | 0 | 0 | 0 | 0 | 0 | 0 | 0 | 0 | 0 | 0 | 0 | 0 | 0 | 0 | 0 | 0 | 0 | 0 | 0 | 0 | 0 | 0 | 0 | 0 | 0 | 6.12e-08 | 4.5724e-07 | 9.1503e-06 | 1.4726e-05 | 2.3123e-05 | 3.1451e-05 | 3.9889e-05 | 6.6058e-05 | 3.1081e-05 | 4.0534e-05 | 5.5131e-05 | 8.9912e-05 | 0.00022667 | 0.00048413 | 0.0012329 | 0.0019439 | 0.0040518 | 0.010366 | 0.017654 | 0.027575 | 0.04613 | 0.068313 | 0.092874 | 0.13361 | 0.20635 | 0.29803 | 0.39626 | 32.6% | 58.14% | 5.134%
Austria | 0 | 0 | 0 | 0 | 0 | 0 | 0 | 0 | 0 | 0 | 0 | 0 | 0 | 0 | 0 | 0 | 0 | 0 | 0 | 0 | 0 | 0 | 0 | 0 | 0 | 0 | 0 | 0 | 3.6e-06 | 3.6e-06 | 3.6e-06 | 3.6e-06 | 7.2e-06 | 7.2e-06 | 7.2e-06 | 1.08e-05 | 1.8e-05 | 3.24e-05 | 5.4e-05 | 6.48e-05 | 7.5666e-05 | 8.0593e-05 | 8.7258e-05 | 0.00010843 | 0.00017609 | 0.00031973 | 0.00062665 | 0.0012149 | 0.0022535 | 0.0028269 | 0.0033736 | 0.0039457 | 0.0045683 | 0.0052385 | 0.0061275 | 0.0073546 | 0.0099861 | 0.013617 | 0.023021 | 0.033923 | 46.95% | 28.21% | 0.4396%
Belgium | 0 | 0 | 0 | 0 | 0 | 0 | 0 | 0 | 0 | 0 | 0 | 0 | 0 | 0 | 0 | 0 | 0 | 0 | 0 | 0 | 0 | 0 | 0 | 0 | 0 | 0 | 0 | 0 | 0 | 0 | 0 | 0 | 0 | 0 | 0 | 0 | 0 | 0 | 0 | 3.6e-06 | 3.6e-06 | 7.2e-06 | 2.16e-05 | 0.0001512 | 0.0005976 | 0.002102 | 0.0043643 | 0.0077533 | 0.009504 | 0.010391 | 0.011003 | 0.011143 | 0.011909 | 0.014053 | 0.015309 | 0.018406 | 0.020242 | 0.024764 | 0.028152 | 0.030902 | 9.47% | 11.52% | 0.4004%
Bulgaria | 0 | 0 | 0 | 0 | 0 | 0 | 0 | 0 | 0 | 0 | 0 | 0 | 0 | 0 | 0 | 0 | 0 | 0 | 0 | 0 | 0 | 0 | 0 | 0 | 0 | 0 | 0 | 0 | 0 | 0 | 0 | 0 | 0 | 0 | 0 | 0 | 0 | 0 | 0 | 0 | 0 | 0 | 2.16e-07 | 6.012e-07 | 1.1761e-05 | 5.3514e-05 | 0.0003631 | 0.0028033 | 0.0050112 | 0.0045239 | 0.004974 | 0.0049968 | 0.0050507 | 0.004834 | 0.0051022 | 0.0052874 | 0.0052798 | 0.0075378 | 0.012675 | 0.019517 | 53.56% | 15.74% | 0.2529%
Croatia | 0 | 0 | 0 | 0 | 0 | 0 | 0 | 0 | 0 | 0 | 0 | 0 | 0 | 0 | 0 | 0 | 0 | 0 | 0 | 0 | 0 | 0 | 0 | 0 | 0 | 0 | 0 | 0 | 0 | 0 | 0 | 0 | 0 | 0 | 0 | 0 | 0 | 0 | 0 | 0 | 0 | 0 | 0 | 0 | 3.276e-07 | 4.32e-07 | 4.932e-07 | 8.6544e-06 | 4.0619e-05 | 0.00012663 | 0.00020615 | 0.00023595 | 0.00028332 | 0.00026964 | 0.00029916 | 0.0003438 | 0.00053604 | 0.00054684 | 0.0014872 | 0.0029441 | 97.43% | 36.98% | 0.03815%
Cyprus | 0 | 0 | 0 | 0 | 0 | 0 | 0 | 0 | 0 | 0 | 0 | 0 | 0 | 0 | 0 | 0 | 0 | 0 | 0 | 0 | 0 | 0 | 0 | 0 | 0 | 0 | 0 | 0 | 0 | 0 | 0 | 0 | 0 | 0 | 0 | 0 | 0 | 0 | 0 | 1.44e-06 | 2.0376e-06 | 3.6072e-06 | 6.2388e-06 | 1.08e-05 | 1.44e-05 | 2.52e-05 | 4.32e-05 | 7.92e-05 | 0.0001692 | 0.00030096 | 0.00045597 | 0.00052537 | 0.00061927 | 0.00069059 | 0.00078576 | 0.0010642 | 0.001686 | 0.0021667 | 0.0029899 | 0.003873 | 29.18% | 29.11% | 0.05018%
Czech Republic | 0 | 0 | 0 | 0 | 0 | 0 | 0 | 0 | 0 | 0 | 0 | 0 | 0 | 0 | 0 | 0 | 0 | 0 | 0 | 0 | 0 | 0 | 0 | 0 | 0 | 0 | 0 | 0 | 0 | 0 | 0 | 0 | 0 | 0 | 0 | 0 | 0 | 0 | 0 | 3.6e-07 | 2.448e-07 | 6.12e-07 | 6.3144e-06 | 4.6573e-05 | 0.00031971 | 0.0022165 | 0.0078553 | 0.007735 | 0.0073176 | 0.0076584 | 0.0081622 | 0.0076832 | 0.0079089 | 0.0084297 | 0.0082359 | 0.0080542 | 0.007748 | 0.0089608 | 0.010411 | 0.012925 | 23.81% | 5.373% | 0.1675%
Denmark | 0 | 0 | 0 | 0 | 0 | 0 | 0 | 0 | 0 | 0 | 0 | 0 | 0 | 0 | 0 | 0 | 0 | 0 | 0 | 0 | 0 | 0 | 0 | 0 | 0 | 0 | 0 | 0 | 0 | 0 | 0 | 5.8e-07 | 1.15e-06 | 1.44e-06 | 3.17e-06 | 4.32e-06 | 4.32e-06 | 4.61e-06 | 5.47e-06 | 6.62e-06 | 7.78e-06 | 7.97e-06 | 8.98e-06 | 9.44e-06 | 1.35e-05 | 2.218e-05 | 5.447e-05 | 0.0003739 | 0.0018632 | 0.0021439 | 0.0021753 | 0.0026776 | 0.0027054 | 0.0034307 | 0.0034678 | 0.0042499 | 0.0047121 | 0.0079292 | 0.012108 | 0.014025 | 15.52% | 20.66% | 0.1817%
Estonia | 0 | 0 | 0 | 0 | 0 | 0 | 0 | 0 | 0 | 0 | 0 | 0 | 0 | 0 | 0 | 0 | 0 | 0 | 0 | 0 | 0 | 0 | 0 | 0 | 0 | 0 | 0 | 0 | 0 | 0 | 0 | 0 | 0 | 0 | 0 | 0 | 0 | 0 | 0 | 0 | 0 | 0 | 0 | 0 | 3.6e-07 | 3.6e-07 | 7.2e-07 | 1.08e-06 | 5.04e-06 | 1.116e-05 | 2.124e-05 | 3.492e-05 | 5.22e-05 | 0.00011088 | 0.0002646 | 0.000882 | 0.0012732 | 0.0021456 | 0.0025956 | 0.0040542 | 55.77% | 80.31% | 0.05253%
Finland | 0 | 0 | 0 | 0 | 0 | 0 | 0 | 0 | 0 | 0 | 0 | 0 | 0 | 0 | 0 | 0 | 0 | 0 | 0 | 0 | 0 | 0 | 0 | 0 | 0 | 1.638e-06 | 1.872e-06 | 2.1384e-06 | 2.4192e-06 | 2.7036e-06 | 3.0132e-06 | 3.5352e-06 | 4.3488e-06 | 4.6512e-06 | 5.1012e-06 | 5.6736e-06 | 6.174e-06 | 6.714e-06 | 7.5492e-06 | 8.4996e-06 | 9.4716e-06 | 1.2164e-05 | 1.372e-05 | 1.4198e-05 | 1.5541e-05 | 1.706e-05 | 1.908e-05 | 2.0696e-05 | 2.3227e-05 | 2.7907e-05 | 4.072e-05 | 7.9438e-05 | 0.00017465 | 0.00032481 | 0.00052986 | 0.0007865 | 0.0010711 | 0.0014124 | 0.0025792 | 0.0046114 | 78.3% | 66.65% | 0.05975%
France | 0 | 0 | 0 | 0 | 0 | 0 | 0 | 0 | 0 | 0 | 0 | 0 | 0 | 0 | 0 | 0 | 0 | 0 | 0 | 0 | 0 | 0 | 0 | 0 | 0 | 0 | 0 | 5.3568e-06 | 6.0588e-06 | 6.7626e-06 | 7.344e-06 | 9.5411e-06 | 1.2264e-05 | 1.4719e-05 | 1.6371e-05 | 1.8804e-05 | 2.2178e-05 | 2.5572e-05 | 2.7962e-05 | 3.0413e-05 | 3.7803e-05 | 4.2862e-05 | 6.48e-05 | 0.0001512 | 0.0006264 | 0.002232 | 0.0074802 | 0.014456 | 0.017043 | 0.021289 | 0.026147 | 0.029394 | 0.032769 | 0.037181 | 0.041932 | 0.045778 | 0.05357 | 0.068919 | 0.076725 | 0.083461 | 8.483% | 14.64% | 1.081%
Germany | 0 | 0 | 0 | 0 | 0 | 0 | 0 | 0 | 0 | 0 | 0 | 0 | 0 | 0 | 0 | 0 | 0 | 0 | 0 | 0 | 0 | 0 | 0 | 0 | 0 | 3.6e-06 | 3.6e-06 | 7.2e-06 | 1.08e-05 | 1.44e-05 | 1.8e-05 | 2.16e-05 | 3.96e-05 | 5.4e-05 | 6.84e-05 | 0 | 0.00036 | 0.00072 | 0.0011268 | 0.0020052 | 0.0047088 | 0.008154 | 0.011293 | 0.016229 | 0.024174 | 0.043067 | 0.071968 | 0.096278 | 0.11024 | 0.12761 | 0.13707 | 0.1352 | 0.13954 | 0.15955 | 0.1628 | 0.17819 | 0.17762 | 0.21709 | 0.22994 | 0.26688 | 15.75% | 7.657% | 3.458%
Greece | 0 | 0 | 0 | 0 | 0 | 0 | 0 | 0 | 0 | 0 | 0 | 0 | 0 | 0 | 0 | 0 | 0 | 0 | 0 | 0 | 0 | 0 | 0 | 0 | 0 | 0 | 0 | 0 | 0 | 0 | 0 | 0 | 0 | 0 | 0 | 0 | 0 | 0 | 0 | 2.79e-06 | 3.4308e-06 | 4.9896e-06 | 5.112e-06 | 1.885e-05 | 0.00018 | 0.00056789 | 0.0021971 | 0.0060983 | 0.013133 | 0.013651 | 0.014039 | 0.014147 | 0.014369 | 0.013646 | 0.015943 | 0.016009 | 0.018904 | 0.025703 | 0.032017 | 0.036607 | 14.02% | 10.37% | 0.4743%
Hungary | 0 | 0 | 0 | 0 | 0 | 0 | 0 | 0 | 0 | 0 | 0 | 0 | 0 | 0 | 0 | 0 | 0 | 0 | 0 | 0 | 0 | 0 | 0 | 0 | 0 | 0 | 0 | 0 | 0 | 0 | 0 | 0 | 0 | 0 | 0 | 0 | 0 | 0 | 0 | 0 | 0 | 0 | 0 | 3.6e-06 | 3.6e-06 | 3.6e-06 | 3.6e-06 | 2.88e-05 | 9e-05 | 0.0002412 | 0.0005076 | 0.0008784 | 0.0012564 | 0.0022644 | 0.0053892 | 0.0088524 | 0.013666 | 0.017035 | 0.02493 | 0.032306 | 29.23% | 63.19% | 0.4186%
Iceland | 0 | 0 | 0 | 0 | 0 | 0 | 0 | 0 | 0 | 0 | 0 | 0 | 0 | 0 | 0 | 0 | 0 | 0 | 0 | 0 | 0 | 0 | 0 | 0 | 0 | 0 | 0 | 0 | 0 | 0 | 0 | 0 | 0 | 0 | 0 | 0 | 0 | 0 | 0 | 0 | 0 | 0 | 0 | 0 | 0 | 0 | 0 | 0 | 0 | 0 | 0 | 0 | 0 | 0 | 0 | 0 | 0 | 2.16e-08 | 3.24e-08 | 2.88e-08 | -11.35% | - | 3.732e-07%
Ireland | 0 | 0 | 0 | 0 | 0 | 0 | 0 | 0 | 0 | 0 | 0 | 0 | 0 | 0 | 0 | 0 | 0 | 0 | 0 | 0 | 0 | 0 | 0 | 0 | 0 | 0 | 0 | 0 | 0 | 0 | 0 | 0 | 0 | 0 | 0 | 0 | 0 | 0 | 0 | 0 | 0 | 0 | 0 | 0 | 1.5272e-06 | 1.714e-06 | 1.9515e-06 | 2.3253e-06 | 2.5181e-06 | 3.4064e-06 | 5.8198e-06 | 1.705e-05 | 3.5824e-05 | 6.5344e-05 | 0.00012172 | 0.00019841 | 0.00030473 | 0.00053519 | 0.0023273 | 0.0040406 | 73.14% | 103% | 0.05235%
Italy | 0 | 0 | 0 | 0 | 0 | 0 | 0 | 0 | 0 | 0 | 0 | 0 | 0 | 0 | 0 | 0 | 0 | 0 | 0 | 0 | 0 | 0 | 0 | 0 | 7.2727e-06 | 1.44e-05 | 1.8e-05 | 3.24e-05 | 3.96e-05 | 3.96e-05 | 4.68e-05 | 5.04e-05 | 5.4e-05 | 5.76e-05 | 6.12e-05 | 6.48e-05 | 6.84e-05 | 7.56e-05 | 8.64e-05 | 0.0001044 | 0.0001116 | 0.000126 | 0.0001404 | 0.0006948 | 0.0024372 | 0.0069294 | 0.038934 | 0.067971 | 0.077788 | 0.080394 | 0.082683 | 0.079667 | 0.087851 | 0.081645 | 0.085371 | 0.089881 | 0.090232 | 0.10133 | 0.11065 | 0.13041 | 17.54% | 4.957% | 1.69%
Latvia | 0 | 0 | 0 | 0 | 0 | 0 | 0 | 0 | 0 | 0 | 0 | 0 | 0 | 0 | 0 | 0 | 0 | 0 | 0 | 0 | 0 | 0 | 0 | 0 | 0 | 0 | 0 | 0 | 0 | 0 | 0 | 0 | 0 | 0 | 0 | 0 | 0 | 0 | 0 | 0 | 0 | 0 | 0 | 0 | 0 | 0 | 7.2e-07 | 7.2e-07 | 7.2e-07 | 7.2e-07 | 7.2e-07 | 1.3752e-06 | 1.584e-06 | 4.5828e-06 | 1.1293e-05 | 1.7449e-05 | 2.4469e-05 | 0.00027059 | 0.00086064 | 0.0014508 | 68.11% | 114% | 0.0188%
Lithuania | 0 | 0 | 0 | 0 | 0 | 0 | 0 | 0 | 0 | 0 | 0 | 0 | 0 | 0 | 0 | 0 | 0 | 0 | 0 | 0 | 0 | 0 | 0 | 0 | 0 | 0 | 0 | 0 | 0 | 0 | 0 | 0 | 0 | 0 | 0 | 0 | 0 | 0 | 0 | 0 | 0 | 0 | 0 | 0 | 0 | 0 | 3.6e-07 | 8.28e-06 | 0.00016128 | 0.0002628 | 0.00026388 | 0.0002394 | 0.0002448 | 0.00031176 | 0.00032796 | 0.00046368 | 0.00068688 | 0.0012312 | 0.0024782 | 0.0049839 | 100.6% | 34.21% | 0.06458%
Luxembourg | 0 | 0 | 0 | 0 | 0 | 0 | 0 | 0 | 0 | 0 | 0 | 0 | 0 | 0 | 0 | 0 | 0 | 0 | 0 | 0 | 0 | 0 | 0 | 0 | 0 | 0 | 0 | 0 | 0 | 0 | 0 | 0 | 0 | 0 | 0 | 1.44e-07 | 1.656e-07 | 2.124e-07 | 5.0364e-06 | 3.3116e-05 | 6.3713e-05 | 7.601e-05 | 7.5244e-05 | 7.2112e-05 | 7.3138e-05 | 7.6133e-05 | 9.2678e-05 | 0.0001378 | 0.00026546 | 0.00034107 | 0.0003734 | 0.00036104 | 0.00039047 | 0.00042741 | 0.00046939 | 0.00058054 | 0.00064867 | 0.00099456 | 0.0010583 | 0.0017259 | 62.64% | 17.6% | 0.02236%
Netherlands | 0 | 0 | 0 | 0 | 0 | 0 | 0 | 0 | 0 | 0 | 0 | 0 | 0 | 0 | 0 | 0 | 0 | 0 | 0 | 0 | 0 | 0 | 0 | 0 | 0 | 0 | 0 | 3.6e-06 | 3.6e-06 | 3.6e-08 | 3.6e-06 | 7.2e-06 | 7.2e-06 | 1.26e-05 | 1.8972e-05 | 2.7756e-05 | 4.7016e-05 | 6.1344e-05 | 0.00011066 | 0.0001193 | 0.00012312 | 0.0001268 | 0.00012856 | 0.00014 | 0.00016 | 0.000214 | 0.00036124 | 0.00091351 | 0.0018572 | 0.0028251 | 0.0039907 | 0.0057665 | 0.0079356 | 0.013348 | 0.019438 | 0.030841 | 0.040694 | 0.059964 | 0.070481 | 0.077922 | 10.25% | 39.34% | 1.01%
North Macedonia | 0 | 0 | 0 | 0 | 0 | 0 | 0 | 0 | 0 | 0 | 0 | 0 | 0 | 0 | 0 | 0 | 0 | 0 | 0 | 0 | 0 | 0 | 0 | 0 | 0 | 0 | 0 | 0 | 0 | 0 | 0 | 0 | 0 | 0 | 0 | 0 | 0 | 0 | 0 | 0 | 0 | 0 | 0 | 0 | 0 | 9.36e-08 | 4.2228e-06 | 1.021e-05 | 3.2584e-05 | 5.1775e-05 | 8.136e-05 | 8.532e-05 | 8.5504e-05 | 8.2037e-05 | 8.3612e-05 | 8.6983e-05 | 0.0001836 | 0.0003632 | 0.0012797 | 0.0011232 | -12.47% | 36.03% | 0.01455%
Norway | 0 | 0 | 0 | 0 | 0 | 0 | 0 | 0 | 0 | 0 | 0 | 0 | 0 | 0 | 0 | 0 | 0 | 0 | 0 | 0 | 0 | 0 | 0 | 0 | 0 | 0 | 0 | 0 | 0 | 0 | 0 | 0 | 0 | 0 | 0 | 1.908e-05 | 1.908e-05 | 1.908e-05 | 2.232e-05 | 2.232e-05 | 2.232e-05 | 2.556e-05 | 2.556e-05 | 2.664e-05 | 2.772e-05 | 2.916e-05 | 3.06e-05 | 3.204e-05 | 3.528e-05 | 4.176e-05 | 4.824e-05 | 8.568e-05 | 0.00014386 | 0.00021915 | 0.00037807 | 0.00048125 | 0.00039218 | 0.00062232 | 0.0012874 | 0.0019929 | 54.37% | 47.19% | 0.02582%
Poland | 0 | 0 | 0 | 0 | 0 | 0 | 0 | 0 | 0 | 0 | 0 | 0 | 0 | 0 | 0 | 0 | 0 | 0 | 0 | 0 | 0 | 0 | 0 | 0 | 0 | 0 | 0 | 0 | 0 | 0 | 0 | 0 | 0 | 0 | 0 | 0 | 0 | 0 | 0 | 0 | 0 | 0 | 0 | 0 | 0 | 0 | 7.2e-07 | 3.96e-06 | 5.4e-06 | 2.52e-05 | 0.0002052 | 0.0004464 | 0.000594 | 0.00108 | 0.0025584 | 0.0070485 | 0.014164 | 0.029915 | 0.039986 | 0.05343 | 33.26% | 115.1% | 0.6923%
Portugal | 0 | 0 | 0 | 0 | 0 | 0 | 0 | 0 | 0 | 0 | 0 | 0 | 0 | 0 | 0 | 0 | 0 | 0 | 0 | 0 | 0 | 0 | 0 | 0 | 3.6364e-06 | 0 | 0 | 0 | 0 | 0 | 0 | 3.6e-06 | 3.6e-06 | 2.88e-06 | 3.96e-06 | 5.04e-06 | 5.76e-06 | 6.48e-06 | 9.36e-06 | 1.044e-05 | 1.368e-05 | 1.8e-05 | 8.64e-05 | 0.0001476 | 0.000576 | 0.000774 | 0.0010152 | 0.0014148 | 0.0017249 | 0.0022583 | 0.0028662 | 0.0029592 | 0.0035712 | 0.003618 | 0.0048312 | 0.0061761 | 0.0080538 | 0.012668 | 0.018576 | 0.025549 | 37.16% | 27.46% | 0.331%
Romania | 0 | 0 | 0 | 0 | 0 | 0 | 0 | 0 | 0 | 0 | 0 | 0 | 0 | 0 | 0 | 0 | 0 | 0 | 0 | 0 | 0 | 0 | 0 | 0 | 0 | 0 | 0 | 0 | 0 | 0 | 0 | 0 | 0 | 0 | 0 | 0 | 0 | 0 | 0 | 0 | 0 | 0 | 0 | 0 | 3.6364e-06 | 7.2727e-06 | 3.6e-06 | 2.88e-05 | 0.001512 | 0.0046631 | 0.0071352 | 0.006552 | 0.0066816 | 0.0063756 | 0.0064008 | 0.0062388 | 0.0061308 | 0.0071583 | 0.0080174 | 0.016533 | 105.6% | 13.49% | 0.2142%
Slovakia | 0 | 0 | 0 | 0 | 0 | 0 | 0 | 0 | 0 | 0 | 0 | 0 | 0 | 0 | 0 | 0 | 0 | 0 | 0 | 0 | 0 | 0 | 0 | 0 | 0 | 0 | 0 | 0 | 0 | 0 | 0 | 0 | 0 | 0 | 0 | 0 | 0 | 0 | 0 | 0 | 0 | 0 | 0 | 0 | 0 | 6.0991e-05 | 0.0014292 | 0.0015264 | 0.0021168 | 0.0021492 | 0.0018216 | 0.0019188 | 0.0018216 | 0.002106 | 0.0021204 | 0.0023868 | 0.0024156 | 0.00234 | 0.002178 | 0.0025005 | 14.49% | 1.526% | 0.0324%
Slovenia | 0 | 0 | 0 | 0 | 0 | 0 | 0 | 0 | 0 | 0 | 0 | 0 | 0 | 0 | 0 | 0 | 0 | 0 | 0 | 0 | 0 | 0 | 0 | 0 | 0 | 0 | 0 | 0 | 0 | 0 | 0 | 0 | 0 | 0 | 0 | 0 | 0 | 0 | 0 | 0 | 0 | 0 | 0 | 3.6e-06 | 1.44e-05 | 4.68e-05 | 0.0002376 | 0.0005868 | 0.000774 | 0.0009252 | 0.0009864 | 0.0009612 | 0.0010219 | 0.00091786 | 0.0010909 | 0.0013255 | 0.0016312 | 0.0023241 | 0.0035437 | 0.0066013 | 85.77% | 21.71% | 0.08553%
Spain | 0 | 0 | 0 | 0 | 0 | 0 | 0 | 0 | 0 | 0 | 0 | 0 | 0 | 0 | 0 | 0 | 0 | 0 | 0 | 0 | 0 | 0 | 0 | 0 | 2.1818e-05 | 2.16e-05 | 2.52e-05 | 2.88e-05 | 3.24e-05 | 3.6e-05 | 5.4e-05 | 4.32e-05 | 4.68e-05 | 5.4e-05 | 6.12e-05 | 6.48e-05 | 8.64e-05 | 0.000108 | 0.0001476 | 0.0002016 | 0.0001476 | 0.0004284 | 0.0018865 | 0.0093988 | 0.022594 | 0.030901 | 0.044469 | 0.070665 | 0.082102 | 0.089094 | 0.090769 | 0.089886 | 0.094326 | 0.081452 | 0.095942 | 0.11089 | 0.13538 | 0.16172 | 0.20803 | 0.25566 | 22.56% | 11.12% | 3.313%
Sweden | 0 | 0 | 0 | 0 | 0 | 0 | 0 | 0 | 0 | 0 | 0 | 0 | 0 | 0 | 0 | 0 | 0 | 0 | 0 | 0 | 0 | 0 | 0 | 0 | 0 | 0 | 0 | 0 | 3.6e-06 | 3.6e-06 | 3.6e-06 | 3.6e-06 | 3.6e-06 | 3.6e-06 | 3.6e-06 | 3.6e-06 | 7.2e-06 | 7.2e-06 | 7.2e-06 | 7.2e-06 | 7.2e-06 | 7.2e-06 | 1.08e-05 | 1.44e-05 | 2.52e-05 | 3.24e-05 | 4.68e-05 | 6.84e-05 | 0.000126 | 0.0001692 | 0.0003492 | 0.0005148 | 0.000828 | 0.0014076 | 0.0023868 | 0.003726 | 0.0054252 | 0.0070668 | 0.011153 | 0.014922 | 33.43% | 56.51% | 0.1933%
Switzerland | 0 | 0 | 0 | 0 | 0 | 0 | 0 | 0 | 0 | 0 | 0 | 0 | 0 | 0 | 0 | 0 | 0 | 0 | 0 | 0 | 0 | 0 | 0 | 0 | 0 | 3.6e-06 | 7.2e-06 | 1.08e-05 | 1.44e-05 | 1.8e-05 | 2.16e-05 | 2.52e-05 | 2.52e-05 | 2.88e-05 | 3.6e-05 | 3.96e-05 | 4.68e-05 | 5.4e-05 | 6.48e-05 | 6.48e-05 | 7.56e-05 | 8.64e-05 | 0.0001044 | 0.0001332 | 0.0001944 | 0.0003384 | 0.0006048 | 0.0010764 | 0.0018 | 0.0030312 | 0.0040284 | 0.0047988 | 0.0060588 | 0.007002 | 0.0078408 | 0.0093564 | 0.010231 | 0.013889 | 0.016646 | 0.021251 | 27.31% | 21.5% | 0.2754%
Turkey | 0 | 0 | 0 | 0 | 0 | 0 | 0 | 0 | 0 | 0 | 0 | 0 | 0 | 0 | 0 | 0 | 0 | 0 | 0 | 0 | 0 | 0 | 0 | 0 | 0 | 0 | 0 | 0 | 0 | 0 | 0 | 0 | 0 | 0 | 0 | 0 | 0 | 0 | 0 | 0 | 0 | 0 | 0 | 0 | 0 | 8.64e-06 | 1.0302e-05 | 1.5328e-05 | 2.8818e-05 | 8.1724e-05 | 0.0007209 | 0.0037775 | 0.010424 | 0.028102 | 0.033322 | 0.039443 | 0.050217 | 0.060818 | 0.079548 | 0.10937 | 37.11% | 105.4% | 1.417%
Ukraine | 0 | 0 | 0 | 0 | 0 | 0 | 0 | 0 | 0 | 0 | 0 | 0 | 0 | 0 | 0 | 0 | 0 | 0 | 0 | 0 | 0 | 0 | 0 | 0 | 0 | 0 | 0 | 0 | 0 | 0 | 0 | 0 | 0 | 0 | 0 | 0 | 0 | 0 | 0 | 0 | 0 | 0 | 0 | 0 | 0 | 0 | 0.00010836 | 0.0011999 | 0.002052 | 0.0015444 | 0.0017154 | 0.0017669 | 0.0025981 | 0.003987 | 0.010558 | 0.019329 | 0.023415 | 0.018272 | 0.02055 | 0.021797 | 5.783% | 30.31% | 0.2824%
United Kingdom | 0 | 0 | 0 | 0 | 0 | 0 | 0 | 0 | 0 | 0 | 0 | 0 | 0 | 0 | 0 | 0 | 0 | 0 | 0 | 3.6364e-06 | 3.6364e-06 | 3.6364e-06 | 0 | 3.6364e-06 | 0 | 0 | 0 | 0 | 0 | 0 | 0 | 0 | 0 | 0 | 3.6e-06 | 3.6e-06 | 7.2e-06 | 1.08e-05 | 1.08e-05 | 1.44e-05 | 2.88e-05 | 3.96e-05 | 5.04e-05 | 6.12e-05 | 7.2001e-05 | 0.000145 | 0.00087719 | 0.0048735 | 0.0072369 | 0.014595 | 0.027118 | 0.037469 | 0.041246 | 0.045606 | 0.044705 | 0.045169 | 0.043663 | 0.04802 | 0.049984 | 0.053242 | 6.228% | 13.82% | 0.6899%
Other Europe | 0 | 0 | 0 | 0 | 0 | 0 | 0 | 0 | 0 | 0 | 0 | 0 | 0 | 0 | 0 | 0 | 0 | 0 | 0 | 0 | 0 | 0 | 0 | 0 | 0 | 0 | 0 | 0 | 2.88e-08 | 6.48e-08 | 1.152e-07 | 1.44e-07 | 2.268e-07 | 2.556e-07 | 2.664e-07 | 2.376e-07 | 7.38e-07 | 1.242e-06 | 1.7748e-06 | 2.2464e-06 | 2.6424e-06 | 2.7828e-06 | 3.5028e-06 | 4.302e-06 | 7.686e-06 | 2.2104e-05 | 5.812e-05 | 0.00012618 | 0.00021088 | 0.00039756 | 0.00055332 | 0.00072439 | 0.00085686 | 0.00097261 | 0.0011364 | 0.0013903 | 0.0019424 | 0.0023233 | 0.0031729 | 0.00617 | 93.93% | 31.55% | 0.07995%
Total Europe | 0 | 0 | 0 | 0 | 0 | 0 | 0 | 0 | 0 | 0 | 0 | 0 | 0 | 0 | 0 | 0 | 0 | 0 | 0 | 3.6364e-06 | 3.6364e-06 | 3.6364e-06 | 0 | 3.6364e-06 | 3.2727e-05 | 4.4838e-05 | 5.5872e-05 | 9.0295e-05 | 0.00011651 | 0.00012477 | 0.00016167 | 0.0001722 | 0.00020519 | 0.00024175 | 0.00028904 | 0.00026825 | 0.00069943 | 0.0011333 | 0.0016877 | 0.0027035 | 0.0054451 | 0.0092508 | 0.014019 | 0.02744 | 0.05232 | 0.090215 | 0.18326 | 0.28751 | 0.34652 | 0.39366 | 0.4339 | 0.44894 | 0.48792 | 0.52875 | 0.58527 | 0.67028 | 0.75214 | 0.92965 | 1.1114 | 1.3567 | 21.73% | 13.17% | 17.58%
Azerbaijan | 0 | 0 | 0 | 0 | 0 | 0 | 0 | 0 | 0 | 0 | 0 | 0 | 0 | 0 | 0 | 0 | 0 | 0 | 0 | 0 | 0 | 0 | 0 | 0 | 0 | 0 | 0 | 0 | 0 | 0 | 0 | 0 | 0 | 0 | 0 | 0 | 0 | 0 | 0 | 0 | 0 | 0 | 0 | 0 | 0 | 0 | 0 | 0 | 2.88e-06 | 1.044e-05 | 1.656e-05 | 0.00012708 | 0.00013392 | 0.00014134 | 0.00015912 | 0.0001692 | 0.00019872 | 0.00021924 | 0.00029052 | 0.0019789 | 579.3% | 68.96% | 0.02564%
Belarus | 0 | 0 | 0 | 0 | 0 | 0 | 0 | 0 | 0 | 0 | 0 | 0 | 0 | 0 | 0 | 0 | 0 | 0 | 0 | 0 | 0 | 0 | 0 | 0 | 0 | 0 | 0 | 0 | 0 | 0 | 0 | 0 | 0 | 0 | 0 | 0 | 0 | 0 | 0 | 0 | 0 | 0 | 0 | 0 | 0 | 0 | 0 | 0 | 1.44e-06 | 7.2e-06 | 3.24e-05 | 9.36e-05 | 0.0003204 | 0.0004248 | 0.0006444 | 0.000612 | 0.00062568 | 0.00075132 | 0.00055188 | 0.00053777 | -2.824% | 53.93% | 0.006968%
Kazakhstan | 0 | 0 | 0 | 0 | 0 | 0 | 0 | 0 | 0 | 0 | 0 | 0 | 0 | 0 | 0 | 0 | 0 | 0 | 0 | 0 | 0 | 0 | 0 | 0 | 0 | 0 | 0 | 0 | 0 | 0 | 0 | 0 | 0 | 0 | 0 | 0 | 0 | 0 | 0 | 0 | 0 | 0 | 0 | 0 | 0 | 0 | 0 | 7.56e-08 | 2.8346e-06 | 4.4604e-06 | 0.00016622 | 0.00031825 | 0.00033352 | 0.00050855 | 0.0014084 | 0.0044549 | 0.0058647 | 0.0063808 | 0.00674 | 0.006739 | -0.2871% | 107.9% | 0.08732%
Russian Federation | 0 | 0 | 0 | 0 | 0 | 0 | 0 | 0 | 0 | 0 | 0 | 0 | 0 | 0 | 0 | 0 | 0 | 0 | 0 | 0 | 0 | 0 | 0 | 0 | 0 | 0 | 0 | 0 | 0 | 0 | 0 | 0 | 0 | 0 | 0 | 0 | 0 | 0 | 0 | 0 | 0 | 0 | 0 | 0 | 0 | 0 | 4.32e-06 | 1.5161e-05 | 3.888e-05 | 0.000576 | 0.0012082 | 0.0016859 | 0.0019584 | 0.0022481 | 0.0035462 | 0.0067037 | 0.0083233 | 0.0086351 | 0.0094856 | 0.010525 | 10.66% | 33.72% | 0.1364%
Turkmenistan | 0 | 0 | 0 | 0 | 0 | 0 | 0 | 0 | 0 | 0 | 0 | 0 | 0 | 0 | 0 | 0 | 0 | 0 | 0 | 0 | 0 | 0 | 0 | 0 | 0 | 0 | 0 | 0 | 0 | 0 | 0 | 0 | 0 | 0 | 0 | 0 | 0 | 0 | 0 | 0 | 0 | 0 | 0 | 0 | 0 | 5.742e-07 | 1.6443e-06 | 3.5332e-06 | 6.6555e-06 | 1.1223e-05 | 1.8792e-05 | 2.5125e-05 | 2.5056e-05 | 2.5056e-05 | 2.5056e-05 | 2.5125e-05 | 2.5056e-05 | 2.5056e-05 | 2.5056e-05 | 2.5125e-05 | 0% | 8.392% | 0.0003255%
USSR | 0 | 0 | 0 | 0 | 0 | 0 | 0 | 0 | 0 | 0 | 0 | 0 | 0 | 0 | 0 | 0 | 0 | 0 | 0 | 0 | 0 | 0 | 0 | 0 | 0 | 0 | 0 | 0 | 0 | 0 | 0 | 0 | 0 | 0 | 0 | 0 | 0 | 0 | 0 | 0 | 0 | 0 | 0 | 0 | 0 | 0 | 0 | 0 | 0 | 0 | 0 | 0 | 0 | 0 | 0 | 0 | 0 | 0 | 0 | 0 | - | - | 0%
Uzbekistan | 0 | 0 | 0 | 0 | 0 | 0 | 0 | 0 | 0 | 0 | 0 | 0 | 0 | 0 | 0 | 0 | 0 | 0 | 0 | 0 | 0 | 0 | 0 | 0 | 0 | 0 | 0 | 0 | 0 | 0 | 0 | 0 | 0 | 0 | 0 | 0 | 0 | 0 | 0 | 0 | 0 | 0 | 0 | 0 | 0 | 0 | 0 | 0 | 0 | 0 | 0 | 1.6715e-05 | 2.2644e-05 | 2.4577e-05 | 2.4577e-05 | 2.4645e-05 | 0.00017648 | 0.0015689 | 0.0022406 | 0.01552 | 590.8% | - | 0.2011%
Other CIS | 0 | 0 | 0 | 0 | 0 | 0 | 0 | 0 | 0 | 0 | 0 | 0 | 0 | 0 | 0 | 0 | 0 | 0 | 0 | 0 | 0 | 0 | 0 | 0 | 0 | 0 | 0 | 0 | 0 | 0 | 0 | 0 | 0 | 0 | 0 | 0 | 0 | 0 | 0 | 0 | 0 | 0 | 0 | 0 | 2.655e-08 | 2.9025e-07 | 5.976e-07 | 4.0458e-06 | 1.5148e-05 | 2.9235e-05 | 3.7615e-05 | 3.8764e-05 | 3.6518e-05 | 5.7038e-05 | 0.0002572 | 0.00024575 | 0.00065248 | 0.0021044 | 0.0031185 | 0.0040284 | 28.82% | 63.65% | 0.0522%
Total CIS | 0 | 0 | 0 | 0 | 0 | 0 | 0 | 0 | 0 | 0 | 0 | 0 | 0 | 0 | 0 | 0 | 0 | 0 | 0 | 0 | 0 | 0 | 0 | 0 | 0 | 0 | 0 | 0 | 0 | 0 | 0 | 0 | 0 | 0 | 0 | 0 | 0 | 0 | 0 | 0 | 0 | 0 | 0 | 0 | 2.655e-08 | 8.6445e-07 | 6.5619e-06 | 2.2816e-05 | 6.7838e-05 | 0.00063856 | 0.0014797 | 0.0023054 | 0.0028305 | 0.0034294 | 0.0060649 | 0.012235 | 0.015866 | 0.019685 | 0.022452 | 0.039355 | 74.8% | 51% | 0.5099%
Iran | 0 | 0 | 0 | 0 | 0 | 0 | 0 | 0 | 0 | 0 | 0 | 0 | 0 | 0 | 0 | 0 | 0 | 0 | 0 | 0 | 0 | 0 | 0 | 0 | 0 | 0 | 0 | 0 | 0 | 0 | 0 | 0 | 0 | 0 | 0 | 0 | 0 | 0 | 0 | 0 | 0 | 3.6e-07 | 3.6e-07 | 7.2e-07 | 1.08e-06 | 2.52e-06 | 2.52e-06 | 2.52e-06 | 2.52e-06 | 2.52e-06 | 5.4e-06 | 1.8e-05 | 0.0003089 | 0.00079854 | 0.0018377 | 0.0021019 | 0.0022307 | 0.0022307 | 0.0024608 | 0.0032414 | 31.36% | 104.6% | 0.042%
Iraq | 0 | 0 | 0 | 0 | 0 | 0 | 0 | 0 | 0 | 0 | 0 | 0 | 0 | 0 | 0 | 0 | 0 | 0 | 0 | 0 | 0 | 0 | 0 | 0 | 0 | 0 | 0 | 0 | 0 | 0 | 0 | 0 | 0 | 0 | 0 | 0 | 0 | 0 | 0 | 0 | 0 | 0 | 0 | 0 | 0 | 0 | 0 | 0 | 0.00016668 | 0.00020628 | 0.0002063 | 0.0002063 | 0.0002063 | 0.0013556 | 0.0013556 | 0.0013593 | 0.0013556 | 0.0013556 | 0.0013556 | 0.0013593 | 0% | 20.75% | 0.01761%
Israel | 0 | 0 | 0 | 0 | 0 | 0 | 0 | 0 | 0 | 0 | 0 | 0 | 0 | 0 | 0 | 0 | 0 | 0 | 0 | 0 | 0 | 0 | 0 | 0 | 0 | 0 | 0 | 0 | 0 | 0 | 0 | 0 | 0 | 0 | 0 | 0 | 0 | 0 | 0 | 0 | 0 | 0 | 0 | 0 | 8.64e-05 | 0.000252 | 0.0006912 | 0.0013284 | 0.0017456 | 0.0030254 | 0.0043783 | 0.0058878 | 0.0059148 | 0.0065808 | 0.014903 | 0.01965 | 0.024935 | 0.027244 | 0.034903 | 0.041861 | 19.61% | 30.05% | 0.5424%
Kuwait | 0 | 0 | 0 | 0 | 0 | 0 | 0 | 0 | 0 | 0 | 0 | 0 | 0 | 0 | 0 | 0 | 0 | 0 | 0 | 0 | 0 | 0 | 0 | 0 | 0 | 0 | 0 | 0 | 0 | 0 | 0 | 0 | 0 | 0 | 0 | 0 | 0 | 0 | 0 | 0 | 0 | 0 | 0 | 0 | 0 | 0 | 0 | 0 | 6.552e-07 | 1.1801e-05 | 1.8324e-05 | 0.00017573 | 0.00018451 | 0.00019157 | 0.00023736 | 0.00024815 | 0.0012746 | 0.0010299 | 0.0010101 | 0.00097836 | -3.409% | 55.55% | 0.01268%
Oman | 0 | 0 | 0 | 0 | 0 | 0 | 0 | 0 | 0 | 0 | 0 | 0 | 0 | 0 | 0 | 0 | 0 | 0 | 0 | 0 | 0 | 0 | 0 | 0 | 0 | 0 | 0 | 0 | 0 | 0 | 0 | 0 | 0 | 0 | 0 | 0 | 0 | 0 | 0 | 0 | 0 | 0 | 0 | 0 | 0 | 0 | 0 | 0 | 4.32e-06 | 4.32e-06 | 1.332e-05 | 1.5106e-05 | 5.6016e-05 | 5.6563e-05 | 5.9598e-05 | 0.00020038 | 0.0024607 | 0.0066471 | 0.0068938 | 0.0069127 | -1.11e-14% | 109.1% | 0.08957%
Qatar | 0 | 0 | 0 | 0 | 0 | 0 | 0 | 0 | 0 | 0 | 0 | 0 | 0 | 0 | 0 | 0 | 0 | 0 | 0 | 0 | 0 | 0 | 0 | 0 | 0 | 0 | 0 | 0 | 0 | 0 | 0 | 0 | 0 | 0 | 0 | 0 | 0 | 0 | 0 | 0 | 0 | 0 | 0 | 0 | 0 | 0 | 3.9384e-06 | 3.9384e-06 | 1.3504e-05 | 2.3422e-05 | 2.3422e-05 | 3.011e-05 | 3.011e-05 | 3.011e-05 | 3.011e-05 | 3.011e-05 | 3.0028e-05 | 0.00097671 | 0.00684 | 0.0072 | 4.976% | 77.33% | 0.09329%
Saudi Arabia | 0 | 0 | 0 | 0 | 0 | 0 | 0 | 0 | 0 | 0 | 0 | 0 | 0 | 0 | 0 | 0 | 0 | 0 | 0 | 0 | 0 | 0 | 0 | 0 | 0 | 0 | 0 | 0 | 0 | 0 | 0 | 0 | 0 | 0 | 0 | 0 | 0 | 0 | 0 | 0 | 0 | 0 | 0 | 2.1924e-06 | 2.1924e-06 | 1.472e-05 | 1.9411e-05 | 9.2293e-05 | 0.00015291 | 0.00016517 | 0.00016517 | 0.00016517 | 0.00023413 | 0.0013858 | 0.0016069 | 0.0044759 | 0.0048018 | 0.0054362 | 0.012312 | 0.030686 | 148.6% | 68.62% | 0.3976%
United Arab Emirates | 0 | 0 | 0 | 0 | 0 | 0 | 0 | 0 | 0 | 0 | 0 | 0 | 0 | 0 | 0 | 0 | 0 | 0 | 0 | 0 | 0 | 0 | 0 | 0 | 0 | 0 | 0 | 0 | 0 | 0 | 0 | 0 | 0 | 0 | 0 | 0 | 0 | 0 | 0 | 0 | 0 | 0 | 0 | 0 | 2.2874e-05 | 6.6326e-05 | 7.4506e-05 | 8.7271e-05 | 0.00070197 | 0.0029023 | 0.0028212 | 0.0030118 | 0.0045495 | 0.006009 | 0.014837 | 0.0205 | 0.024479 | 0.030052 | 0.055902 | 0.058801 | 4.899% | 35.1% | 0.7619%
Other Middle East | 0 | 0 | 0 | 0 | 0 | 0 | 0 | 0 | 0 | 0 | 0 | 0 | 0 | 0 | 0 | 0 | 0 | 0 | 0 | 0 | 0 | 0 | 0 | 0 | 0 | 0 | 0 | 0 | 0 | 0 | 0 | 0 | 0 | 0 | 0 | 0 | 0 | 0 | 0 | 0 | 0 | 0 | 0 | 9.72e-06 | 1.08e-05 | 1.6339e-05 | 2.4419e-05 | 3.6841e-05 | 6.2064e-05 | 0.00015823 | 0.00069894 | 0.002619 | 0.0042684 | 0.0075003 | 0.010991 | 0.013803 | 0.017428 | 0.02201 | 0.026169 | 0.028533 | 8.735% | 68.11% | 0.3697%
Total Middle East | 0 | 0 | 0 | 0 | 0 | 0 | 0 | 0 | 0 | 0 | 0 | 0 | 0 | 0 | 0 | 0 | 0 | 0 | 0 | 0 | 0 | 0 | 0 | 0 | 0 | 0 | 0 | 0 | 0 | 0 | 0 | 0 | 0 | 0 | 0 | 0 | 0 | 0 | 0 | 0 | 0 | 3.6e-07 | 3.6e-07 | 1.2632e-05 | 0.00012335 | 0.00035191 | 0.00081599 | 0.0015513 | 0.0028503 | 0.0064995 | 0.0083304 | 0.012129 | 0.015753 | 0.023908 | 0.045858 | 0.062369 | 0.078996 | 0.096983 | 0.14785 | 0.17957 | 21.13% | 39.36% | 2.327%
Algeria | 0 | 0 | 0 | 0 | 0 | 0 | 0 | 0 | 0 | 0 | 0 | 0 | 0 | 0 | 0 | 0 | 0 | 0 | 0 | 0 | 0 | 0 | 0 | 0 | 0 | 0 | 0 | 0 | 0 | 0 | 0 | 0 | 0 | 0 | 0 | 0 | 0 | 0 | 0 | 0 | 0 | 0 | 0 | 0 | 0 | 9.9273e-05 | 0.00019766 | 0.00029152 | 0.000312 | 0.00064818 | 0.00053107 | 0.0015288 | 0.0034238 | 0.0030239 | 0.0030555 | 0.0031906 | 0.0031131 | 0.0030073 | 0.0031333 | 0.00314 | -0.0585% | 17.09% | 0.04069%
Egypt | 0 | 0 | 0 | 0 | 0 | 0 | 0 | 0 | 0 | 0 | 0 | 0 | 0 | 0 | 0 | 0 | 0 | 0 | 0 | 0 | 0 | 0 | 0 | 0 | 0 | 0 | 0 | 0 | 0 | 0 | 0 | 0 | 0 | 0 | 0 | 7.2e-07 | 3.24e-06 | 3.6e-06 | 3.6e-06 | 3.6e-06 | 3.6e-06 | 3.6e-06 | 4.32e-06 | 5.4e-06 | 7.92e-06 | 9.072e-05 | 0.0024838 | 0.0053162 | 9.3305e-05 | 0.0013382 | 0.0001512 | 0.0023202 | 0.0064128 | 0.005528 | 0.01072 | 0.019194 | 0.021398 | 0.021512 | 0.021266 | 0.025344 | 18.85% | 34.2% | 0.3284%
Morocco | 0 | 0 | 0 | 0 | 0 | 0 | 0 | 0 | 0 | 0 | 0 | 0 | 0 | 0 | 0 | 0 | 0 | 0 | 0 | 0 | 0 | 0 | 0 | 0 | 0 | 0 | 0 | 0 | 0 | 0 | 0 | 0 | 0 | 0 | 0 | 0 | 0 | 3.6364e-07 | 3.6364e-07 | 3.6364e-07 | 3.6364e-07 | 3.6364e-07 | 3.6364e-07 | 3.6364e-07 | 3.6364e-07 | 3.6364e-07 | 5.3136e-07 | 8.6928e-07 | 8.6694e-07 | 8.2418e-07 | 2.6859e-05 | 0.0041994 | 0.004322 | 0.0090491 | 0.014214 | 0.013585 | 0.01581 | 0.011405 | 0.013792 | 0.013813 | -0.1227% | 164.5% | 0.179%
South Africa | 0 | 0 | 0 | 0 | 0 | 0 | 0 | 0 | 0 | 0 | 0 | 0 | 0 | 0 | 0 | 0 | 0 | 0 | 0 | 0 | 0 | 0 | 0 | 0 | 0 | 0 | 0 | 0 | 0 | 0 | 0 | 0 | 0 | 0 | 0 | 3.348e-05 | 3.888e-05 | 4.464e-05 | 5.004e-05 | 5.58e-05 | 6.12e-05 | 6.696e-05 | 7.236e-05 | 7.812e-05 | 8.388e-05 | 9.9511e-05 | 0.00028923 | 0.00030968 | 0.00087483 | 0.0038728 | 0.01209 | 0.015344 | 0.019451 | 0.021988 | 0.02578 | 0.029261 | 0.033849 | 0.030968 | 0.031688 | 0.032408 | 1.993% | 23.67% | 0.4199%
Eastern Africa | 0 | 0 | 0 | 0 | 0 | 0 | 0 | 0 | 0 | 0 | 0 | 0 | 0 | 0 | 0 | 0 | 0 | 0 | 0 | 0 | 0 | 0 | 0 | 0 | 0 | 0 | 0 | 0 | 0 | 0 | 0 | 0 | 0 | 0 | 0 | 2.52e-08 | 6.876e-07 | 1.35e-06 | 1.4076e-06 | 2.6784e-06 | 4.608e-06 | 1.7936e-05 | 3.4483e-05 | 6.6601e-05 | 0.00011824 | 0.00034873 | 0.00063871 | 0.00088413 | 0.0011046 | 0.0014482 | 0.0016429 | 0.0018717 | 0.0022054 | 0.0024457 | 0.00387 | 0.0042601 | 0.0049493 | 0.0063354 | 0.007053 | 0.0073657 | 4.148% | 17.66% | 0.09544%
Middle Africa | 0 | 0 | 0 | 0 | 0 | 0 | 0 | 0 | 0 | 0 | 0 | 0 | 0 | 0 | 0 | 0 | 0 | 0 | 0 | 0 | 0 | 0 | 0 | 0 | 0 | 0 | 0 | 0 | 0 | 0 | 0 | 0 | 0 | 0 | 0 | 5.148e-07 | 5.148e-07 | 5.148e-07 | 3.6e-07 | 3.6e-07 | 3.6e-07 | 3.6e-07 | 1.08e-06 | 1.08e-06 | 2.628e-06 | 5.0688e-06 | 1.2118e-05 | 1.4494e-05 | 2.0372e-05 | 3.7354e-05 | 4.7549e-05 | 7.1258e-05 | 9.0263e-05 | 0.00010603 | 0.00012289 | 0.00014752 | 0.0002293 | 0.00046787 | 0.0011861 | 0.0013381 | 12.51% | 43.03% | 0.01734%
Western Africa | 0 | 0 | 0 | 0 | 0 | 0 | 0 | 0 | 0 | 0 | 0 | 0 | 0 | 0 | 0 | 0 | 0 | 0 | 0 | 0 | 0 | 0 | 0 | 0 | 0 | 0 | 0 | 0 | 0 | 0 | 0 | 0 | 0 | 0 | 0 | 8.7876e-06 | 1.0868e-05 | 8.7793e-06 | 1.25e-05 | 1.6549e-05 | 1.9859e-05 | 2.6658e-05 | 3.2587e-05 | 3.7126e-05 | 4.3494e-05 | 9.1271e-05 | 0.00014237 | 0.00017581 | 0.00028431 | 0.00033115 | 0.00038894 | 0.0014015 | 0.0010727 | 0.0022816 | 0.002906 | 0.0032516 | 0.0042511 | 0.0046781 | 0.0055335 | 0.0065366 | 17.8% | 34.75% | 0.0847%
Other Northern Africa | 0 | 0 | 0 | 0 | 0 | 0 | 0 | 0 | 0 | 0 | 0 | 0 | 0 | 0 | 0 | 0 | 0 | 0 | 0 | 0 | 0 | 0 | 0 | 0 | 0 | 0 | 0 | 0 | 0 | 0 | 0 | 0 | 0 | 0 | 0 | 0 | 0 | 0 | 1.1448e-06 | 4.0068e-06 | 6.8688e-06 | 9.7308e-06 | 1.2593e-05 | 1.5455e-05 | 1.8317e-05 | 2.4779e-05 | 3.1241e-05 | 4.6048e-05 | 7.8448e-05 | 0.00015045 | 0.00026205 | 0.00042045 | 0.00050743 | 0.00065336 | 0.00091143 | 0.0012339 | 0.00080261 | 0.0011919 | 0.001811 | 0.0023594 | 29.92% | 31.69% | 0.03057%
Other Southern Africa | 0 | 0 | 0 | 0 | 0 | 0 | 0 | 0 | 0 | 0 | 0 | 0 | 0 | 0 | 0 | 0 | 0 | 0 | 0 | 0 | 0 | 0 | 0 | 0 | 0 | 0 | 0 | 0 | 0 | 0 | 0 | 0 | 0 | 0 | 0 | 0 | 0 | 0 | 0 | 3.6e-07 | 7.2e-07 | 7.2e-07 | 1.08e-06 | 2.088e-05 | 2.592e-05 | 3.096e-05 | 5.292e-05 | 7.524e-05 | 9.8287e-05 | 0.00012439 | 0.0001472 | 0.00021158 | 0.00026576 | 0.00047106 | 0.00098936 | 0.0012739 | 0.0013497 | 0.0014635 | 0.0018162 | 0.0018201 | -0.05679% | 30.78% | 0.02358%
Total Africa | 0 | 0 | 0 | 0 | 0 | 0 | 0 | 0 | 0 | 0 | 0 | 0 | 0 | 0 | 0 | 0 | 0 | 0 | 0 | 0 | 0 | 0 | 0 | 0 | 0 | 0 | 0 | 0 | 0 | 0 | 0 | 0 | 0 | 0 | 0 | 4.3528e-05 | 5.4191e-05 | 5.9248e-05 | 6.9416e-05 | 8.3718e-05 | 9.758e-05 | 0.00012633 | 0.00015887 | 0.00022503 | 0.00030076 | 0.00079068 | 0.0038486 | 0.007114 | 0.002867 | 0.0079515 | 0.015288 | 0.027369 | 0.037751 | 0.045546 | 0.062568 | 0.075398 | 0.085753 | 0.081029 | 0.087279 | 0.094125 | 7.549% | 28.03% | 1.22%
Australia | 0 | 0 | 0 | 0 | 0 | 0 | 0 | 0 | 0 | 0 | 0 | 0 | 0 | 0 | 0 | 0 | 0 | 0 | 0 | 0 | 0 | 0 | 0 | 0 | 0 | 0 | 1.962e-05 | 4.356e-05 | 5.256e-05 | 6.264e-05 | 7.614e-05 | 9.216e-05 | 0.00011034 | 0.00012816 | 0.00014616 | 0.0001683 | 0.00019494 | 0.00020988 | 0.00023535 | 0.00027035 | 0.00031036 | 0.00035883 | 0.00044001 | 0.00053316 | 0.0010979 | 0.0035746 | 0.0073926 | 0.0087059 | 0.013875 | 0.017854 | 0.02234 | 0.026818 | 0.032144 | 0.044441 | 0.065922 | 0.08589 | 0.11234 | 0.1352 | 0.16202 | 0.1808 | 11.29% | 26.05% | 2.343%
Bangladesh | 0 | 0 | 0 | 0 | 0 | 0 | 0 | 0 | 0 | 0 | 0 | 0 | 0 | 0 | 0 | 0 | 0 | 0 | 0 | 0 | 0 | 0 | 0 | 0 | 0 | 0 | 0 | 0 | 0 | 0 | 0 | 0 | 0 | 0 | 0 | 3.6e-08 | 5.04e-08 | 2.376e-07 | 3.06e-06 | 6.8904e-06 | 1.2247e-05 | 1.9559e-05 | 3.2569e-05 | 5.477e-05 | 9.0374e-05 | 0.00015949 | 0.0004451 | 0.00056152 | 0.00069947 | 0.00083341 | 0.00095731 | 0.00079176 | 0.0010495 | 0.0011339 | 0.0013465 | 0.0016521 | 0.0022057 | 0.0023339 | 0.0033303 | 0.0045662 | 36.74% | 18.54% | 0.05916%
China | 0 | 0 | 0 | 0 | 0 | 0 | 0 | 0 | 0 | 0 | 0 | 0 | 0 | 0 | 0 | 0 | 0 | 0 | 0 | 0 | 0 | 0 | 0 | 0 | 0 | 7.2e-06 | 7.2e-06 | 1.08e-05 | 1.44e-05 | 1.8e-05 | 2.52e-05 | 3.24e-05 | 3.96e-05 | 5.04e-05 | 6.12e-05 | 7.92e-05 | 0.0001116 | 0.0001728 | 0.0002304 | 0.0002736 | 0.0003024 | 0.000342 | 0.0004104 | 0.0005472 | 0.0010044 | 0.0025271 | 0.0094055 | 0.012946 | 0.030153 | 0.084697 | 0.14219 | 0.23956 | 0.42415 | 0.63691 | 0.80651 | 0.94008 | 1.1774 | 1.5383 | 2.1031 | 3.0207 | 43.24% | 42.96% | 39.14%
China Hong Kong SAR | 0 | 0 | 0 | 0 | 0 | 0 | 0 | 0 | 0 | 0 | 0 | 0 | 0 | 0 | 0 | 0 | 0 | 0 | 0 | 0 | 0 | 0 | 0 | 0 | 0 | 0 | 0 | 0 | 0 | 0 | 0 | 0 | 0 | 0 | 0 | 0 | 0 | 0 | 0 | 0 | 0 | 0 | 0 | 0 | 0 | 3.6e-06 | 1.08e-05 | 1.08e-05 | 1.08e-05 | 1.08e-05 | 1.44e-05 | 1.44e-05 | 2.0178e-05 | 2.2979e-05 | 5.976e-05 | 0.00018805 | 0.00043329 | 0.000645 | 0.0011626 | 0.0011658 | 0% | 59.71% | 0.01511%
India | 0 | 0 | 0 | 0 | 0 | 0 | 0 | 0 | 0 | 0 | 0 | 0 | 0 | 0 | 0 | 0 | 0 | 0 | 0 | 0 | 0 | 0 | 0 | 0 | 0 | 0 | 0 | 0 | 0 | 0 | 3.6364e-06 | 2.1818e-05 | 2.1818e-05 | 2.1818e-05 | 2.1818e-05 | 2.5455e-05 | 4e-05 | 4.7273e-05 | 5.8182e-05 | 6.5455e-05 | 6.5455e-05 | 2.592e-05 | 0.0002124 | 0.0002268 | 0.00027 | 0.0004068 | 0.0030531 | 0.0076428 | 0.013612 | 0.021837 | 0.028654 | 0.047085 | 0.083761 | 0.13799 | 0.1744 | 0.2205 | 0.25548 | 0.3539 | 0.42112 | 0.49538 | 17.31% | 36.64% | 6.419%
Indonesia | 0 | 0 | 0 | 0 | 0 | 0 | 0 | 0 | 0 | 0 | 0 | 0 | 0 | 0 | 0 | 0 | 0 | 0 | 0 | 0 | 0 | 0 | 0 | 0 | 0 | 0 | 0 | 0 | 0 | 0 | 0 | 0 | 0 | 0 | 0 | 0 | 0 | 0 | 0 | 0 | 0 | 0 | 0 | 3.6e-07 | 3.6e-07 | 1.872e-06 | 2.772e-06 | 1.0836e-05 | 1.98e-05 | 2.4516e-05 | 1.9008e-05 | 7.5924e-05 | 0.00010458 | 0.00032497 | 0.00042581 | 0.00061549 | 0.00069343 | 0.0015974 | 0.0025663 | 0.0033294 | 29.38% | 63.42% | 0.04314%
Japan | 0 | 0 | 0 | 0 | 0 | 0 | 0 | 0 | 0 | 0 | 0 | 0 | 0 | 0 | 0 | 0 | 0 | 0 | 0 | 0 | 0 | 0 | 0 | 0 | 0 | 3.6e-06 | 3.6e-06 | 3.78e-05 | 8.1e-05 | 0.0001044 | 0.0001422 | 0.0001962 | 0.00034669 | 0.00051569 | 0.00078489 | 0.0012386 | 0.0017991 | 0.0025006 | 0.0034342 | 0.0045778 | 0.0058683 | 0.0071843 | 0.0083249 | 0.0093383 | 0.010964 | 0.014333 | 0.019581 | 0.026539 | 0.046472 | 0.084773 | 0.12434 | 0.15597 | 0.19455 | 0.2204 | 0.24275 | 0.27331 | 0.30305 | 0.32785 | 0.3469 | 0.34813 | 0.08102% | 15.17% | 4.511%
Malaysia | 0 | 0 | 0 | 0 | 0 | 0 | 0 | 0 | 0 | 0 | 0 | 0 | 0 | 0 | 0 | 0 | 0 | 0 | 0 | 0 | 0 | 0 | 0 | 0 | 0 | 0 | 0 | 0 | 0 | 0 | 0 | 0 | 0 | 0 | 0 | 0 | 0 | 0 | 0 | 0 | 0 | 0 | 0 | 0 | 0 | 0 | 0 | 2.52e-05 | 0.0005076 | 0.0008172 | 0.0009828 | 0.001116 | 0.001188 | 0.0022752 | 0.0052524 | 0.0074124 | 0.0077004 | 0.010045 | 0.011796 | 0.012676 | 7.161% | 31.54% | 0.1642%
New Zealand | 0 | 0 | 0 | 0 | 0 | 0 | 0 | 0 | 0 | 0 | 0 | 0 | 0 | 0 | 0 | 0 | 0 | 0 | 0 | 0 | 0 | 0 | 0 | 0 | 0 | 0 | 0 | 0 | 0 | 0 | 0 | 0 | 0 | 0 | 0 | 0 | 0 | 0 | 0 | 0 | 0 | 0 | 1.2261e-05 | 1.244e-05 | 1.2924e-05 | 1.3783e-05 | 1.4857e-05 | 1.7363e-05 | 2.4127e-05 | 6.7672e-05 | 0.00013259 | 0.00020429 | 0.00027754 | 0.00036239 | 0.00046045 | 0.00058002 | 0.0007577 | 0.0010281 | 0.0013488 | 0.0021858 | 61.62% | 41.55% | 0.02832%
Pakistan | 0 | 0 | 0 | 0 | 0 | 0 | 0 | 0 | 0 | 0 | 0 | 0 | 0 | 0 | 0 | 0 | 0 | 0 | 0 | 0 | 0 | 0 | 0 | 0 | 0 | 0 | 0 | 0 | 0 | 0 | 0 | 0 | 0 | 0 | 0 | 0 | 0 | 0 | 0 | 0 | 0 | 0 | 7.272e-07 | 5.9112e-06 | 3.4578e-05 | 4.8082e-05 | 9.6588e-05 | 0.00023734 | 0.00052181 | 0.00085724 | 0.0013746 | 0.0016124 | 0.0023717 | 0.0026021 | 0.0025208 | 0.0025556 | 0.0025831 | 0.003044 | 0.0046448 | 0.0059608 | 27.98% | 21.4% | 0.07723%
Philippines | 0 | 0 | 0 | 0 | 0 | 0 | 0 | 0 | 0 | 0 | 0 | 0 | 0 | 0 | 0 | 0 | 0 | 0 | 0 | 0 | 0 | 0 | 0 | 0 | 0 | 0 | 0 | 0 | 0 | 0 | 0 | 0 | 0 | 0 | 0 | 0 | 0 | 0 | 0 | 0 | 5.4612e-06 | 4.9536e-06 | 4.7124e-06 | 4.6944e-06 | 4.5072e-06 | 4.5144e-06 | 4.3632e-06 | 4.752e-06 | 5.0904e-06 | 5.9461e-05 | 0.00049872 | 0.0039493 | 0.0043242 | 0.004497 | 0.004486 | 0.0049414 | 0.0053119 | 0.0065821 | 0.0091822 | 0.013645 | 48.2% | 72.22% | 0.1768%
Singapore | 0 | 0 | 0 | 0 | 0 | 0 | 0 | 0 | 0 | 0 | 0 | 0 | 0 | 0 | 0 | 0 | 0 | 0 | 0 | 0 | 0 | 0 | 0 | 0 | 0 | 0 | 0 | 0 | 0 | 0 | 0 | 0 | 0 | 0 | 0 | 0 | 0 | 0 | 0 | 0 | 0 | 0 | 0 | 1.0692e-06 | 5.7456e-06 | 1.111e-05 | 1.7622e-05 | 2.9495e-05 | 4.5202e-05 | 9.7679e-05 | 0.00017544 | 0.00031856 | 0.00044203 | 0.00048658 | 0.00070063 | 0.0010624 | 0.0014285 | 0.0024021 | 0.0033545 | 0.0045894 | 36.44% | 46.96% | 0.05947%
South Korea | 0 | 0 | 0 | 0 | 0 | 0 | 0 | 0 | 0 | 0 | 0 | 0 | 0 | 0 | 0 | 0 | 0 | 0 | 0 | 0 | 0 | 0 | 0 | 0 | 0 | 3.6e-06 | 3.6e-06 | 7.2e-06 | 7.2e-06 | 7.2e-06 | 7.2e-06 | 1.08e-05 | 1.08e-05 | 1.44e-05 | 1.6459e-05 | 1.9022e-05 | 2.2262e-05 | 2.5358e-05 | 2.7907e-05 | 3.5539e-05 | 5.1836e-05 | 0.00011168 | 0.0002566 | 0.0010235 | 0.0020383 | 0.0027843 | 0.0033224 | 0.004058 | 0.006004 | 0.0096997 | 0.015228 | 0.019858 | 0.027861 | 0.036603 | 0.051094 | 0.069617 | 0.088983 | 0.11061 | 0.11965 | 0.11781 | -1.811% | 28.36% | 1.526%
Sri Lanka | 0 | 0 | 0 | 0 | 0 | 0 | 0 | 0 | 0 | 0 | 0 | 0 | 0 | 0 | 0 | 0 | 0 | 0 | 0 | 0 | 0 | 0 | 0 | 0 | 0 | 0 | 0 | 0 | 0 | 0 | 0 | 0 | 0 | 0 | 0 | 1.5552e-06 | 3.2511e-06 | 5.404e-06 | 8.6544e-06 | 1.2741e-05 | 1.6615e-05 | 1.9392e-05 | 2.1515e-05 | 2.295e-05 | 2.4436e-05 | 2.5904e-05 | 3.1371e-05 | 3.6028e-05 | 5.1779e-05 | 0.0001011 | 0.00017539 | 0.00029869 | 0.0008086 | 0.0011567 | 0.0018014 | 0.0029491 | 0.0038797 | 0.0051176 | 0.0061259 | 0.009297 | 51.35% | 57.17% | 0.1205%
Taiwan | 0 | 0 | 0 | 0 | 0 | 0 | 0 | 0 | 0 | 0 | 0 | 0 | 0 | 0 | 0 | 0 | 0 | 0 | 0 | 0 | 0 | 0 | 0 | 0 | 0 | 0 | 0 | 0 | 0 | 0 | 0 | 0 | 0 | 0 | 0 | 4.32e-07 | 9.504e-07 | 1.2528e-06 | 1.6596e-06 | 2.1024e-06 | 3.456e-06 | 5.2452e-06 | 7.848e-06 | 1.6103e-05 | 3.2805e-05 | 7.8217e-05 | 0.00022184 | 0.00057553 | 0.0011559 | 0.0019035 | 0.003061 | 0.0039924 | 0.0060028 | 0.0097332 | 0.014461 | 0.021869 | 0.028693 | 0.038437 | 0.046471 | 0.053649 | 15.13% | 39.64% | 0.6951%
Thailand | 0 | 0 | 0 | 0 | 0 | 0 | 0 | 0 | 0 | 0 | 0 | 0 | 0 | 0 | 0 | 0 | 0 | 0 | 0 | 0 | 0 | 0 | 0 | 0 | 0 | 0 | 0 | 0 | 0 | 0 | 0 | 0 | 0 | 0 | 0 | 0 | 0 | 0 | 0 | 0 | 0 | 0.00013133 | 0.00013954 | 0.00013997 | 0.00015984 | 0.00020995 | 0.00033998 | 0.0018345 | 0.0045668 | 0.0070006 | 0.0086007 | 0.012833 | 0.016395 | 0.016373 | 0.018566 | 0.018152 | 0.018 | 0.018134 | 0.018548 | 0.019594 | 5.35% | 10.84% | 0.2539%
Vietnam | 0 | 0 | 0 | 0 | 0 | 0 | 0 | 0 | 0 | 0 | 0 | 0 | 0 | 0 | 0 | 0 | 0 | 0 | 0 | 0 | 0 | 0 | 0 | 0 | 0 | 0 | 0 | 0 | 0 | 0 | 0 | 0 | 0 | 0 | 0 | 0 | 0 | 0 | 0 | 0 | 0 | 0 | 0 | 0 | 0 | 2.1226e-05 | 2.1226e-05 | 2.1226e-05 | 2.1226e-05 | 2.4008e-05 | 2.4008e-05 | 1.9044e-05 | 2.8771e-05 | 7.92e-05 | 0.017345 | 0.03874 | 0.094144 | 0.0927 | 0.092491 | 0.093103 | 0.3867% | 128.5% | 1.206%
Other Asia Pacific | 0 | 0 | 0 | 0 | 0 | 0 | 0 | 0 | 0 | 0 | 0 | 0 | 0 | 0 | 0 | 0 | 0 | 0 | 0 | 0 | 0 | 0 | 0 | 0 | 0 | 0 | 0 | 0 | 0 | 0 | 0 | 0 | 7.2e-09 | 4.32e-08 | 3.24e-08 | 4.7556e-06 | 1.183e-05 | 1.4386e-05 | 1.9591e-05 | 2.4224e-05 | 2.8832e-05 | 3.4866e-05 | 3.6482e-05 | 6.6366e-05 | 8.2138e-05 | 0.00011467 | 0.00018199 | 0.00033309 | 0.00040302 | 0.00054613 | 0.00085841 | 0.0012318 | 0.0017541 | 0.0023689 | 0.0031179 | 0.0041507 | 0.0059268 | 0.0071843 | 0.0081821 | 0.0098143 | 19.62% | 33.49% | 0.1272%
Total Asia Pacific | 0 | 0 | 0 | 0 | 0 | 0 | 0 | 0 | 0 | 0 | 0 | 0 | 0 | 0 | 0 | 0 | 0 | 0 | 0 | 0 | 0 | 0 | 0 | 0 | 0 | 1.44e-05 | 3.402e-05 | 9.936e-05 | 0.00015516 | 0.00019224 | 0.00025438 | 0.00035338 | 0.00052926 | 0.00073051 | 0.0010306 | 0.0015374 | 0.0021839 | 0.0029772 | 0.004019 | 0.0052687 | 0.006665 | 0.008238 | 0.0098999 | 0.011994 | 0.015822 | 0.024318 | 0.044143 | 0.06359 | 0.11815 | 0.2312 | 0.34964 | 0.51576 | 0.79722 | 1.1178 | 1.4112 | 1.6943 | 2.109 | 2.6551 | 3.362 | 4.3964 | 30.41% | 34.25% | 56.96%
Total World | 0 | 0 | 0 | 0 | 0 | 0 | 0 | 0 | 0 | 0 | 0 | 0 | 0 | 0 | 0 | 0 | 0 | 0 | 1.08e-05 | 2.272e-05 | 4.2291e-05 | 5.4662e-05 | 3.8171e-05 | 3.6705e-05 | 0.000944 | 0.0013977 | 0.0018188 | 0.0016797 | 0.002004 | 0.0021491 | 0.0023 | 0.0025172 | 0.0026988 | 0.0029227 | 0.003259 | 0.0066209 | 0.0081407 | 0.0094837 | 0.011001 | 0.013797 | 0.017976 | 0.023301 | 0.031407 | 0.050813 | 0.081543 | 0.13269 | 0.2568 | 0.40322 | 0.54341 | 0.77989 | 1.0007 | 1.2652 | 1.6951 | 2.1611 | 2.646 | 3.1822 | 3.8898 | 4.8548 | 6.0385 | 7.7177 | 27.46% | 25.76% | 100%
of which: OECD | 0 | 0 | 0 | 0 | 0 | 0 | 0 | 0 | 0 | 0 | 0 | 0 | 0 | 0 | 0 | 0 | 0 | 0 | 1.08e-05 | 2.272e-05 | 4.2291e-05 | 5.4662e-05 | 3.8171e-05 | 3.6705e-05 | 0.000944 | 0.0013905 | 0.0018116 | 0.0016689 | 0.0019896 | 0.0021311 | 0.002271 | 0.0024629 | 0.0026371 | 0.0028501 | 0.0031753 | 0.0064632 | 0.007913 | 0.0091755 | 0.0106 | 0.013313 | 0.017409 | 0.022555 | 0.030332 | 0.049419 | 0.079369 | 0.12785 | 0.23793 | 0.36611 | 0.47666 | 0.63502 | 0.77185 | 0.89301 | 1.0726 | 1.2341 | 1.4261 | 1.6887 | 1.9984 | 2.42 | 2.8087 | 3.3203 | 17.89% | 17.99% | 43.02%
Non-OECD | 0 | 0 | 0 | 0 | 0 | 0 | 0 | 0 | 0 | 0 | 0 | 0 | 0 | 0 | 0 | 0 | 0 | 0 | 0 | 0 | 0 | 0 | 0 | 0 | 0 | 7.2e-06 | 7.2e-06 | 1.08e-05 | 1.4429e-05 | 1.8065e-05 | 2.8952e-05 | 5.4362e-05 | 6.1652e-05 | 7.2578e-05 | 8.3774e-05 | 0.00015774 | 0.00022773 | 0.00030822 | 0.00040113 | 0.00048368 | 0.00056747 | 0.00074642 | 0.0010749 | 0.0013937 | 0.0021736 | 0.0048383 | 0.018875 | 0.037112 | 0.066752 | 0.14487 | 0.22889 | 0.37217 | 0.62251 | 0.92693 | 1.2199 | 1.4935 | 1.8913 | 2.4348 | 3.2298 | 4.3974 | 35.78% | 40.68% | 56.98%
European Union # | 0 | 0 | 0 | 0 | 0 | 0 | 0 | 0 | 0 | 0 | 0 | 0 | 0 | 0 | 0 | 0 | 0 | 0 | 0 | 0 | 0 | 0 | 0 | 0 | 3.2727e-05 | 4.1238e-05 | 4.8672e-05 | 7.9495e-05 | 0.00010208 | 0.0001067 | 0.00013996 | 0.00014686 | 0.00017976 | 0.00021269 | 0.00024917 | 0.00020574 | 0.00062561 | 0.0010481 | 0.001588 | 0.0025998 | 0.0053157 | 0.0090964 | 0.013835 | 0.027215 | 0.052019 | 0.089674 | 0.18159 | 0.28024 | 0.33523 | 0.37416 | 0.39997 | 0.40069 | 0.42709 | 0.44347 | 0.48795 | 0.55588 | 0.62301 | 0.78639 | 0.94008 | 1.1429 | 21.24% | 11.81% | 14.81%
*Based on gross generation and not accounting for cross-border electricity supply.
Energy from non-fossil fuel combustible electricity generation is accounted for on their input heat requirements and non-combustible renewables on the energy content of their gross electrical output.
See the appendix or https://www.energyinst.org/statistical-review for more details on this methodology.
^ Less than 0.005.
♦ Less than 0.05%.
n/a not available.
USSR includes CIS, Georgia, Ukraine and the Baltic states.
# Excludes Estonia, Latvia and Lithuania prior to 1985 and Croatia and Slovenia prior to 1990.
Annual changes and share of total are calculated using exajoules figures. Growth rates are adjusted for leap years.

## Solar Installed Capacity
Renewable energy - solar |  |  | Contents
Installed photovoltaic (PV) power and concentrated solar power (CSP)*
Megawatts | 2000 | 2001 | 2002 | 2003 | 2004 | 2005 | 2006 | 2007 | 2008 | 2009 | 2010 | 2011 | 2012 | 2013 | 2014 | 2015 | 2016 | 2017 | 2018 | 2019 | 2020 | 2021 | 2022 | 2023 | 2024 | 2024 | 2014-24 | 2024
Canada | 0 | 0 | 0 | 0 | 0 | 2 | 2 | 5 | 9 | 62 | 216 | 554 | 870 | 1302 | 2108 | 2877 | 3058 | 3419 | 3719 | 4007 | 4379 | 5261 | 5438.5 | 5884.01 | 6105.41 | 3.763% | 11.22% | 0.3273%
Mexico | 14 | 15 | 16 | 16 | 16 | 16 | 16 | 19 | 19 | 25.15 | 29.81 | 42.4 | 72.8 | 109 | 174.34 | 295 | 606 | 1072 | 2769.805 | 6247.084 | 7157.574 | 8926.916 | 9355.813 | 10909.793 | 11992.133 | 9.921% | 52.67% | 0.6428%
US | 593.713 | 598.6 | 642.6 | 681 | 751.8 | 893.8 | 1098.8 | 1438.8 | 1617.8 | 2087 | 3382 | 5643.5 | 8613 | 13245.5 | 18112.128 | 24236.846 | 35433.674 | 43769.84 | 51986.994 | 61587.229 | 76441.097 | 95390.913 | 114360.947 | 139205.277 | 177470.277 | 27.49% | 25.64% | 9.513%
Total North America | 607.713 | 613.6 | 658.6 | 697 | 767.8 | 911.8 | 1116.8 | 1462.8 | 1645.8 | 2174.15 | 3627.81 | 6239.9 | 9555.8 | 14656.5 | 20394.468 | 27408.846 | 39097.674 | 48260.84 | 58475.799 | 71841.313 | 87977.671 | 109578.829 | 129155.26 | 155999.08 | 195567.82 | 25.36% | 25.37% | 10.48%
Argentina | 0.133 | 0.234 | 0.234 | 0.255 | 0.27 | 0.193 | 0.116 | 0.127 | 0.147 | 2.727 | 4.41 | 6.07 | 11.46 | 13.756 | 13.723 | 14.203 | 13.738 | 13.59 | 196.106 | 445.852 | 767.872 | 1076.918 | 1112.668 | 1405.303 | 1740.6 | 23.86% | 62.3% | 0.09331%
Brazil | 1.561 | 1.596 | 1.596 | 2.276 | 2.278 | 2.278 | 2.278 | 2.278 | 2.299 | 2.523 | 2.574 | 8.123 | 9.229 | 15.618 | 24.059 | 49.086 | 135.852 | 1209.87 | 2464.594 | 4705.677 | 8482.113 | 14510.611 | 25398.784 | 37940.462 | 53113.128 | 39.99% | 116% | 2.847%
Chile | 0 | 0 | 0 | 0 | 0 | 0 | 0 | 0 | 0 | 0 | 0.002 | 0.007 | 2.036 | 15.059 | 221.069 | 576.079 | 1125.105 | 1724.233 | 2298.396 | 2720.433 | 3287.52 | 4711.923 | 6901.76 | 8885.178 | 11054.402 | 24.41% | 47.88% | 0.5926%
Honduras | 1.599 | 1.804 | 1.975 | 2.128 | 2.376 | 2.668 | 2.872 | 3.228 | 3.228 | 3.512 | 3.728 | 4.479 | 5.156 | 5.156 | 5.156 | 396.156 | 412.13 | 454.609 | 514.521 | 517.952 | 525.076 | 528.712 | 528.812 | 528.812 | 553.812 | 4.728% | 59.63% | 0.02969%
The Dominican Republic | 0 | 0 | 0 | 0 | 0 | 0 | 0 | 0 | 0 | 0 | 0 | 0.01 | 2.93 | 8.36 | 14.8 | 23.6 | 71.31 | 94.95 | 191 | 334.8 | 385.5 | 583.8 | 735.169 | 1076.787 | 1422.587 | 32.11% | 57.86% | 0.07626%
Other S. & Cent. America | 2.09 | 4.287 | 5.674 | 6.624 | 7.685 | 9.28 | 14.222 | 19.781 | 27.551 | 45.218 | 99.123 | 189.36 | 330.557 | 390.687 | 479.014 | 862.909 | 1044.192 | 1660.735 | 1986.43 | 2459.609 | 2799.904 | 3473.335 | 4048.567 | 4973.219 | 5945.619 | 19.55% | 28.64% | 0.3187%
Total S. & Cent. America | 5.383 | 7.921 | 9.479 | 11.283 | 12.609 | 14.419 | 19.488 | 25.414 | 33.225 | 53.98 | 109.837 | 208.049 | 361.368 | 448.636 | 757.821 | 1922.033 | 2802.327 | 5157.987 | 7651.047 | 11184.323 | 16247.985 | 24885.299 | 38725.76 | 54809.761 | 73830.148 | 34.7% | 58.08% | 3.958%
Austria | 5 | 7 | 9 | 23 | 27 | 23.517 | 25.124 | 27.02 | 33.194 | 52.19 | 92.216 | 177.979 | 341.335 | 630.164 | 789.735 | 939.633 | 1099.503 | 1271.934 | 1457.329 | 1702.79 | 2037.131 | 2771.302 | 3757.404 | 6330.993 | 8480.993 | 33.96% | 26.79% | 0.4546%
Belgium | 0 | 0 | 1 | 1 | 1 | 2 | 2 | 20 | 62 | 386 | 840.2 | 1864.9 | 2595.5 | 2864 | 2977.1 | 3108.1 | 3291.2 | 3600.4 | 3962.8 | 4523 | 5453 | 5934 | 6781.2 | 8351.9 | 9751.9 | 16.76% | 12.6% | 0.5228%
Bulgaria | 0 | 0 | 0 | 0 | 0 | 0 | 0 | 0.03 | 0.1 | 2 | 25 | 154 | 922 | 1039 | 1029 | 1028 | 1030 | 1030.701 | 1033.058 | 1044.39 | 1100.211 | 1274.713 | 1736.537 | 2908.127 | 3908.127 | 34.39% | 14.28% | 0.2095%
Czech Republic | 0.1 | 0.1 | 0.2 | 0.3 | 0.4 | 0.586 | 0.841 | 3.961 | 39.5 | 464.6 | 1727 | 1913 | 2022 | 2063.5 | 2067.4 | 2074.9 | 2067.9 | 2061.906 | 2067.52 | 2084.848 | 2124.177 | 2176.671 | 2403.759 | 3250.961 | 4159.411 | 27.94% | 7.241% | 0.223%
Denmark | 1 | 1 | 2 | 2 | 2 | 3 | 3 | 3 | 3 | 5 | 7.1 | 16.6 | 402.3 | 570.8 | 606.69 | 782.108 | 850.953 | 906.35 | 998 | 1080 | 1304.295 | 1704.041 | 3069.9 | 3529 | 3945 | 11.79% | 20.59% | 0.2115%
France | 7 | 7 | 8 | 9 | 11 | 13 | 15 | 26 | 80 | 277 | 1044 | 2988.577 | 4300.757 | 5160.283 | 5861.405 | 6819.539 | 7319.077 | 8100.411 | 9031.64 | 10013.18 | 11133.256 | 13446.042 | 14721.789 | 17399.136 | 21528.088 | 23.73% | 13.89% | 1.154%
Germany | 0 | 0 | 0 | 435 | 1105 | 2056 | 2899 | 4170 | 6120 | 10566 | 18006 | 25832 | 33770 | 36283 | 37398 | 38601 | 39908 | 41404 | 44035 | 47487 | 51785 | 57463 | 61188 | 74882 | 89943 | 20.11% | 9.172% | 4.821%
Greece | 0 | 1 | 1 | 1 | 1 | 1 | 5 | 9 | 12 | 46 | 202 | 612 | 1536 | 2579 | 2596 | 2604 | 2604 | 2551.54 | 2591.03 | 2753.804 | 3173.725 | 4073.4 | 5104.078 | 6688.703 | 9268.653 | 38.57% | 13.57% | 0.4968%
Hungary | 0 | 0 | 0 | 0 | 0 | 0 | 0 | 0.4 | 1 | 1 | 2 | 4 | 12 | 35 | 89 | 172 | 235 | 344 | 728 | 1400 | 2131 | 2968 | 4235 | 5910 | 7699 | 30.27% | 56.21% | 0.4127%
Italy | 19 | 20 | 22 | 26 | 31 | 34 | 45 | 110 | 483 | 1264 | 3596.72 | 13041.72 | 16658.72 | 18031.72 | 18440.72 | 18741.72 | 19115.72 | 19504.01 | 19916.313 | 20624.992 | 21358.759 | 22285.973 | 24559.968 | 29356.116 | 36013.116 | 22.68% | 6.922% | 1.93%
Lithuania | 0 | 0 | 0 | 0 | 0 | 0 | 0 | 0 | 0.1 | 0.1 | 0.1 | 0.3 | 7 | 65.654 | 66.606 | 66.606 | 67.541 | 74.916 | 89.087 | 130.013 | 244.495 | 421.881 | 738.468 | 1324 | 2567 | 93.88% | 44.08% | 0.1376%
Netherlands | 13 | 21 | 26 | 46 | 50 | 51 | 53 | 54 | 59 | 69 | 90 | 149 | 287.126 | 650.013 | 1007.497 | 1526.259 | 2135.021 | 2910.892 | 4608 | 7227.595 | 11110.022 | 14822.881 | 17356.463 | 21274.637 | 24048.437 | 13.04% | 37.34% | 1.289%
Poland | 0 | 0 | 0 | 0 | 0 | 0 | 0 | 0 | 0 | 0 | 0 | 1.11 | 1.3 | 2.393 | 26.144 | 102.787 | 178.235 | 277.088 | 535.977 | 1495.252 | 3794.964 | 7090.539 | 11063.103 | 16427.526 | 20199.126 | 22.96% | 94.44% | 1.083%
Portugal | 1 | 1 | 1 | 2 | 2 | 2 | 3 | 24 | 59 | 115 | 134 | 174.4 | 240.4 | 298.4 | 417.4 | 452.252 | 532.598 | 619.051 | 717.016 | 970.14 | 1190.514 | 1817.204 | 2817.466 | 4040.001 | 5808.001 | 43.76% | 30.12% | 0.3113%
Romania | 0 | 0 | 0 | 0 | 0 | 0 | 0 | 0 | 0.1 | 0.1 | 0.1 | 1 | 41 | 761 | 1293 | 1326 | 1372 | 1374.199 | 1385.911 | 1397.796 | 1382.63 | 1394.013 | 1809.02 | 2988.068 | 4688.068 | 56.89% | 13.75% | 0.2513%
Slovakia | 0 | 0 | 0 | 0 | 0 | 0 | 0 | 0 | 0 | 0 | 19 | 496 | 513 | 533 | 533 | 533 | 533 | 528 | 471 | 590 | 535 | 537 | 549 | 593 | 867 | 46.21% | 4.985% | 0.04648%
Slovenia | 0 | 0 | 0.001 | 0.001 | 0.003 | 0.047 | 0.194 | 0.586 | 1 | 4 | 12 | 57 | 142 | 187 | 224 | 239 | 232 | 246.8 | 246.8 | 277.877 | 369.78 | 461.164 | 626.164 | 1031.2 | 1309.37 | 26.98% | 19.31% | 0.07019%
Spain | 19.294 | 23.143 | 27.971 | 34.375 | 46.823 | 66.96 | 158.755 | 523.921 | 3467.249 | 3730.121 | 4634.062 | 5460.054 | 6598.698 | 7024.773 | 7031.53 | 7040.753 | 7043.993 | 7053.262 | 7100.576 | 11146.392 | 12474.767 | 16056.005 | 26238.125 | 31920.416 | 38587.416 | 20.89% | 18.56% | 2.068%
Sweden | 3 | 3 | 3 | 4 | 4 | 4 | 5 | 6 | 8 | 9 | 11 | 12 | 24 | 43 | 60 | 104 | 153 | 244 | 428 | 714 | 1107 | 1606 | 2388 | 3993 | 4963 | 24.29% | 55.51% | 0.266%
Switzerland | 16 | 18 | 20 | 22 | 24 | 28 | 30 | 37 | 49 | 79 | 125 | 222 | 434 | 747 | 1043 | 1360 | 1617 | 1860 | 2117 | 2425 | 2875 | 3515 | 4528 | 6093.829 | 7793.829 | 27.9% | 22.28% | 0.4178%
Turkey | 0.1 | 0.3 | 0.6 | 1 | 1.5 | 2 | 2.5 | 3 | 3.7 | 4.7 | 5.7 | 6.7 | 11.7 | 18.7 | 41 | 250 | 834 | 3421.7 | 5063.608 | 5996.155 | 6668.418 | 7816.63 | 9426.44 | 11293.44 | 19883.44 | 76.06% | 85.6% | 1.066%
Ukraine | 0 | 0 | 0 | 0 | 0 | 0 | 0 | 0 | 0 | 0 | 2.5 | 188.2 | 371.6 | 748.4 | 819.1 | 841.2 | 954.7 | 1200 | 2002.688 | 5935.688 | 7331 | 8062 | 8062 | 8062 | 5500 | -31.78% | 20.98% | 0.2948%
United Kingdom | 2 | 3 | 4 | 6 | 8 | 11 | 14 | 18 | 23 | 27 | 95 | 1000 | 1753 | 2937 | 5528 | 9601 | 11914 | 12750.96 | 13060 | 13345 | 13870.338 | 14260.91 | 14980.769 | 16275.263 | 17603.079 | 8.158% | 12.28% | 0.9436%
Other Europe | 2 | 3.26 | 4.793 | 17.47 | 28.961 | 29.856 | 31.222 | 31.46 | 43.888 | 51.141 | 59.078 | 81.004 | 144.265 | 219.888 | 329.795 | 403.353 | 496.966 | 640.765 | 825.876 | 1207.15 | 1719.303 | 2428.327 | 3748.224 | 6762.749 | 9613.057 | 42.15% | 40.11% | 0.5153%
Total Europe | 88.494 | 108.803 | 130.565 | 630.146 | 1343.687 | 2327.966 | 3292.636 | 5067.378 | 10547.831 | 17152.952 | 30729.776 | 54453.544 | 73129.701 | 83492.688 | 90275.122 | 98717.21 | 105585.407 | 113976.885 | 124472.229 | 145572.062 | 166273.785 | 194386.696 | 231888.877 | 290686.065 | 358128.111 | 23.2% | 14.77% | 19.2%
Russian Federation | 0 | 0 | 0 | 0 | 0 | 0 | 0 | 0 | 0 | 0 | 0.01 | 0.023 | 0.093 | 1.259 | 306.4 | 362.8 | 433.2 | 537.8 | 827.9 | 1425.01 | 1774.21 | 1988.41 | 2148.21 | 2192.8 | 2554.38 | 16.49% | 23.62% | 0.1369%
Kazakhstan | 0 | 0 | 0 | 0 | 0 | 0 | 0 | 0 | 0 | 0 | 0 | 0 | 0 | 0.5 | 5.04 | 57.056 | 57.3 | 58.8 | 209 | 541.7 | 911.6 | 1037.61 | 1146.232 | 1306 | 1196.2 | -8.407% | 72.8% | 0.06412%
Other CIS | 0 | 0 | 0 | 0 | 0 | 0 | 0 | 0.1 | 0.1 | 0.1 | 0.3 | 1 | 1 | 2 | 7.53 | 11.93 | 75.23 | 114 | 209.72 | 211.7 | 249.62 | 361.42 | 762.615 | 1431 | 3318.1 | 131.9% | 83.83% | 0.1779%
Total CIS | 0 | 0 | 0 | 0 | 0 | 0 | 0 | 0.1 | 0.1 | 0.1 | 0.31 | 1.023 | 1.093 | 3.759 | 318.97 | 431.786 | 565.73 | 710.6 | 1246.62 | 2178.41 | 2935.43 | 3387.44 | 4057.057 | 4929.8 | 7068.68 | 43.39% | 36.32% | 0.3789%
Israel | 0 | 0 | 0 | 0 | 0 | 1 | 1.3 | 1.8 | 9 | 30.6 | 76 | 195.8 | 286.1 | 446.1 | 656.1 | 796.1 | 906.1 | 1006.1 | 1346.1 | 2138.1 | 2652 | 3591 | 4632 | 5516 | 5605.4 | 1.621% | 23.93% | 0.3005%
Jordan | 0.015 | 0.015 | 0.015 | 0.015 | 0.015 | 0.015 | 0.015 | 0.015 | 0.015 | 0.015 | 0.015 | 0.043 | 0.073 | 0.141 | 0.236 | 56.767 | 311.088 | 417.538 | 760.193 | 970.99 | 1540.875 | 1810.825 | 1965.925 | 1989.925 | 2077.185 | 4.385% | 148% | 0.1113%
Saudi Arabia | 0.35 | 0.35 | 0.35 | 0.35 | 0.35 | 0.35 | 0.35 | 0.35 | 0.35 | 0.35 | 2.35 | 2.85 | 13.55 | 22.45 | 24.25 | 24.25 | 24.25 | 34.374 | 84.374 | 109.374 | 409.374 | 439.374 | 439.874 | 2585.374 | 4340.374 | 67.88% | 67.99% | 0.2327%
United Arab Emirates | 0 | 0 | 0 | 0 | 0 | 0 | 0 | 0 | 0 | 10.076 | 10.826 | 12.751 | 13.206 | 125.802 | 130.466 | 131.53 | 135.41 | 353.47 | 599.889 | 1935.233 | 2332.597 | 3002.383 | 3596.197 | 5942.297 | 6011.297 | 1.161% | 46.67% | 0.3222%
Other Middle East | 0 | 0.005 | 0.005 | 0.005 | 0.035 | 0.035 | 0.077 | 0.108 | 0.112 | 0.175 | 0.721 | 1.944 | 2.016 | 38.417 | 72.307 | 144.958 | 244.645 | 438.137 | 744.28 | 922.796 | 1171.759 | 1417.101 | 3578.85 | 3818.796 | 5015.311 | 31.33% | 52.8% | 0.2688%
Total Middle East | 0.365 | 0.37 | 0.37 | 0.37 | 0.4 | 1.4 | 1.742 | 2.273 | 9.477 | 41.216 | 89.912 | 213.388 | 314.945 | 632.91 | 883.359 | 1153.605 | 1621.493 | 2249.619 | 3534.836 | 6076.493 | 8106.605 | 10260.683 | 14212.846 | 19852.392 | 23049.567 | 16.1% | 38.56% | 1.236%
Algeria | 0 | 0 | 0 | 0 | 0 | 0 | 0 | 0 | 0 | 0 | 25 | 25 | 25 | 25 | 28.3 | 61.74 | 261.74 | 354.74 | 366.74 | 366.74 | 366.74 | 366.74 | 450.8 | 461.8 | 461.8 | 0% | 32.21% | 0.02475%
Egypt | 0.1 | 0.5 | 0.6 | 0.6 | 0.6 | 0.6 | 0.6 | 0.7 | 0.9 | 1.3 | 15 | 35 | 35 | 35 | 35 | 36 | 59 | 180 | 764.2 | 1647.2 | 1643 | 1662.5 | 1724.54 | 1856.28 | 2590.28 | 39.54% | 53.79% | 0.1389%
Morocco | 6.7 | 7 | 7.7 | 8.4 | 9.1 | 10 | 10.8 | 11.945 | 12.845 | 13.445 | 33.545 | 34.174 | 35.174 | 35.174 | 39.6 | 199.8 | 201.87 | 203.895 | 733.895 | 733.903 | 774 | 854 | 854 | 934 | 934 | 0% | 37.17% | 0.05007%
South Africa | 0 | 0 | 0 | 0 | 0 | 0 | 0 | 0 | 0 | 0 | 1.975 | 5.918 | 11.713 | 262.366 | 1163.79 | 1352.87 | 2175.515 | 3451.001 | 4805.061 | 4908.14 | 5994.492 | 6315.905 | 6325.834 | 6164.813 | 6670.733 | 8.207% | 19.08% | 0.3576%
Tunisia | 0.837 | 0.971 | 1.084 | 1.144 | 1.184 | 1.194 | 1.206 | 1.216 | 1.316 | 1.396 | 1.813 | 2.896 | 5.571 | 9.537 | 17.074 | 27.547 | 38.06 | 47.076 | 63.749 | 80.049 | 94.89 | 94.89 | 197.076 | 506.076 | 773.076 | 52.76% | 46.42% | 0.04144%
Other Africa | 0.718 | 1.439 | 2.192 | 3.275 | 5.232 | 7.218 | 11.437 | 16.45 | 22.045 | 56.82 | 125.52 | 177.472 | 215.928 | 267.337 | 334.637 | 436.291 | 565.115 | 786.067 | 1188.562 | 1543.01 | 1770.947 | 2276.446 | 3061.669 | 3592.625 | 3948.14 | 9.896% | 27.99% | 0.2116%
Total Africa | 8.355 | 9.91 | 11.576 | 13.419 | 16.116 | 19.012 | 24.043 | 30.311 | 37.106 | 72.961 | 202.853 | 280.46 | 328.386 | 634.414 | 1618.401 | 2114.248 | 3301.3 | 5022.779 | 7922.207 | 9279.042 | 10644.069 | 11570.481 | 12613.919 | 13515.594 | 15378.029 | 13.78% | 25.25% | 0.8243%
Australia | 25 | 29 | 34 | 39.4 | 46.4 | 52.4 | 61.4 | 73 | 85 | 332 | 1091 | 1421 | 2511 | 3312 | 4137 | 5035 | 5880 | 7242 | 11128 | 15453 | 19772 | 24396 | 28887 | 33282 | 38472 | 15.59% | 24.98% | 2.062%
China | 33.515 | 38.02 | 56.53 | 66.6 | 76.6 | 141.2 | 160.2 | 199 | 253 | 414.8 | 1021.8 | 3107.8 | 6718.8 | 17758.8 | 28398.8 | 43548.8 | 77818.8 | 130832.29 | 175261.864 | 204970.8 | 253863.8 | 306972.8 | 393031.8 | 609920.8 | 887929.8 | 45.58% | 41.09% | 47.6%
India | 0 | 5.535 | 6.705 | 7.885 | 7.81 | 13.439 | 11.475 | 28.831 | 31.454 | 43.094 | 68.832 | 569.285 | 985.571 | 1602.82 | 3776.015 | 5696.99 | 9982.136 | 18256.847 | 27484.721 | 35250.193 | 39705.454 | 49949.916 | 63390.404 | 72859.281 | 97384.001 | 33.66% | 38.4% | 5.22%
Japan | 330 | 453 | 637 | 860 | 1132 | 1422 | 1708 | 1919 | 2144 | 2627 | 3618 | 4914 | 6632 | 13599 | 23339 | 34150 | 42040 | 49500 | 56162 | 63192 | 71868 | 78413 | 85066 | 89077 | 91610.333 | 2.844% | 14.65% | 4.911%
Malaysia | 0 | 0 | 0 | 0 | 0 | 0 | 0 | 0.45 | 0.54 | 0.54 | 0.544 | 0.544 | 26.324 | 115.564 | 171.408 | 222.305 | 287.202 | 330.889 | 481.159 | 829.27 | 1482.946 | 1787.103 | 2130.686 | 2146.355 | 2306.355 | 7.454% | 29.68% | 0.1236%
Pakistan | 0 | 0 | 0 | 0 | 0 | 0 | 0 | 0.14 | 1.14 | 6.67 | 9.256 | 18.613 | 45.643 | 100.502 | 165.204 | 265.354 | 589.417 | 655.225 | 680.292 | 756.45 | 854.754 | 1077.849 | 1243.516 | 1242.596 | 1395.196 | 12.28% | 23.78% | 0.07479%
Philippines | 0 | 0 | 0 | 0 | 1 | 1.02 | 1.02 | 1.02 | 1.02 | 1.02 | 1.02 | 2.189 | 3.358 | 6.818 | 33.854 | 182.054 | 798.849 | 923.754 | 937.002 | 1009.348 | 1089.168 | 1412.687 | 1666.653 | 1802.454 | 2971.1 | 64.84% | 56.43% | 0.1593%
South Korea | 4 | 5 | 5 | 6 | 9 | 14 | 36 | 81 | 357 | 524 | 651 | 735 | 1039.2 | 1559.2 | 2438.2 | 3467.2 | 4338.2 | 5633.2 | 7701 | 10847 | 14756 | 17905 | 20525 | 23493.085 | 26645.122 | 13.42% | 27.01% | 1.428%
Taiwan | 0.1 | 0.2 | 0.33 | 0.45 | 0.57 | 1.04 | 1.41 | 2.44 | 5.58 | 9.51 | 34.555 | 129.912 | 231.281 | 409.938 | 635.951 | 884.251 | 1245.055 | 1767.702 | 2738.119 | 4149.539 | 5817.209 | 7700.213 | 9723.747 | 12417.685 | 14281.145 | 15.01% | 36.5% | 0.7655%
Thailand | 0 | 0 | 0 | 0 | 0 | 0 | 30.41 | 32.25 | 32.35 | 37 | 48.604 | 78.704 | 381.704 | 828.522 | 1303.563 | 1424.709 | 2451.564 | 2702.886 | 2968.261 | 2988.488 | 2985.297 | 3066.295 | 3186.15 | 3300.236 | 3384.366 | 2.549% | 10.01% | 0.1814%
Viet Nam | 0.002 | 0.108 | 0.236 | 0.406 | 0.747 | 1.885 | 3.424 | 3.424 | 3.424 | 3.515 | 4.518 | 4.518 | 4.518 | 4.518 | 5.29 | 5.29 | 5.29 | 7.992 | 104.992 | 4994.49 | 16661.49 | 16661.49 | 16698.49 | 18588.41 | 18667.34 | 0.4246% | 126.3% | 1.001%
Other Asia Pacific | 2.173 | 4.168 | 6.068 | 9.126 | 11.727 | 14.87 | 18.741 | 30.261 | 45.3 | 61.998 | 89.265 | 172.677 | 240.878 | 311.33 | 407.742 | 606.727 | 756.888 | 1080.036 | 1338.52 | 2081.395 | 2596.624 | 3417.965 | 4319.116 | 5625.69 | 7420.841 | 31.91% | 33.66% | 0.3978%
Total Asia Pacific | 394.79 | 535.031 | 745.869 | 989.867 | 1285.854 | 1661.854 | 2032.08 | 2370.816 | 2959.808 | 4061.147 | 6638.394 | 11154.242 | 18820.277 | 39609.012 | 64812.027 | 95488.68 | 146193.401 | 218932.821 | 286985.93 | 346521.973 | 431452.742 | 512760.318 | 629868.562 | 873755.592 | 1192467.599 | 36.48% | 33.81% | 63.92%
Total World | 1105.1 | 1275.635 | 1556.459 | 2342.085 | 3426.466 | 4936.451 | 6486.789 | 8959.092 | 15233.347 | 23556.506 | 41398.892 | 72550.606 | 102511.57 | 139477.919 | 179060.168 | 227236.408 | 299167.332 | 394311.531 | 490288.668 | 592653.616 | 723638.287 | 866829.746 | 1060522.281 | 1413548.284 | 1865489.954 | 31.97% | 26.41% | 100%
Source: IRENA (2025), Renewable Capacity Statistics 2025, The International Renewable Energy Agency, Abu Dhabi.
*End of year.
^ Less than 0.05.
♦ Less than 0.05%.

## Wind Generation - TWh
Renewables: Generation- Wind* |  |  |  | Contents
[61 empty] | Growth rate per annum |  | Share
Terawatt-hours | 1965 | 1966 | 1967 | 1968 | 1969 | 1970 | 1971 | 1972 | 1973 | 1974 | 1975 | 1976 | 1977 | 1978 | 1979 | 1980 | 1981 | 1982 | 1983 | 1984 | 1985 | 1986 | 1987 | 1988 | 1989 | 1990 | 1991 | 1992 | 1993 | 1994 | 1995 | 1996 | 1997 | 1998 | 1999 | 2000 | 2001 | 2002 | 2003 | 2004 | 2005 | 2006 | 2007 | 2008 | 2009 | 2010 | 2011 | 2012 | 2013 | 2014 | 2015 | 2016 | 2017 | 2018 | 2019 | 2020 | 2021 | 2022 | 2023 | 2024 | 2024 | 2014-24 | 2024
Canada | 0 | 0 | 0 | 0 | 0 | 0 | 0 | 0 | 0 | 0 | 0 | 0 | 0 | 0 | 0 | 0 | 0 | 0 | 0 | 0 | 0.001 | 0.001 | 0.001 | 0.001 | 0.001 | 0.0019192 | 0.0019192 | 0.059 | 0.059 | 0.059 | 0.059 | 0.062 | 0.062 | 0.062 | 0.162 | 0.264 | 0.329 | 0.405 | 0.69 | 0.945 | 1.5675 | 2.4731 | 3.0073 | 3.7885 | 6.6417 | 8.7242 | 10.1886 | 11.3115 | 11.1454 | 12.8171 | 26.9664 | 30.9331 | 31.5136 | 33.4714 | 32.8756 | 35.7645 | 37.2968 | 39.4777 | 40.5105 | 46.8298 | 15.28% | 13.83% | 1.865%
Mexico | 0 | 0 | 0 | 0 | 0 | 0 | 0 | 0 | 0 | 0 | 0 | 0 | 0 | 0 | 0 | 0 | 0 | 0 | 0 | 0 | 0 | 0 | 0 | 0 | 0 | 0.001 | 0.001 | 0.001 | 0.001 | 0.005 | 0.007 | 0.006 | 0.012 | 0.015 | 0.017 | 0.019 | 0.018 | 0.021 | 0.019 | 0.02 | 0.019 | 0.045 | 0.248 | 0.255 | 0.59635 | 1.2391 | 1.6483 | 3.6883 | 4.1845 | 6.4262 | 8.7451 | 10.3781 | 10.6198 | 12.4352 | 16.7269 | 19.7029 | 21.0749 | 20.5287 | 20.7 | 19.755 | -4.826% | 11.89% | 0.7867%
US | 0 | 0 | 0 | 0 | 0 | 0 | 0 | 0 | 0 | 0 | 0 | 0 | 0 | 0 | 0 | 0 | 0 | 0 | 0.0026949 | 0.0065556 | 0.0058202 | 0.0042313 | 0.0035768 | 0.0008798 | 2.1334 | 2.8168 | 2.9808 | 2.9167 | 3.0362 | 3.4819 | 3.1962 | 3.2667 | 3.3212 | 3.0563 | 4.5333 | 5.6498 | 6.8054 | 10.4589 | 11.3005 | 14.2866 | 17.9905 | 26.8577 | 34.7979 | 55.9223 | 74.6325 | 95.6083 | 121.3905 | 142.2441 | 169.5351 | 183.4902 | 192.645 | 229.2854 | 256.8714 | 275.4217 | 298.8712 | 341.3516 | 382.0169 | 438.6842 | 425.3953 | 458.0345 | 7.378% | 9.579% | 18.24%
Total North America | 0 | 0 | 0 | 0 | 0 | 0 | 0 | 0 | 0 | 0 | 0 | 0 | 0 | 0 | 0 | 0 | 0 | 0 | 0.0026949 | 0.0065556 | 0.0068202 | 0.0052313 | 0.0045768 | 0.0018798 | 2.1344 | 2.8197 | 2.9837 | 2.9767 | 3.0962 | 3.5459 | 3.2622 | 3.3347 | 3.3952 | 3.1333 | 4.7123 | 5.9328 | 7.1524 | 10.8849 | 12.0095 | 15.2516 | 19.5769 | 29.3758 | 38.0532 | 59.9658 | 81.8705 | 105.5716 | 133.2274 | 157.2439 | 184.8651 | 202.7335 | 228.3565 | 270.5966 | 299.0048 | 321.3283 | 348.4737 | 396.8189 | 440.3886 | 498.6907 | 486.6057 | 524.6193 | 7.517% | 9.974% | 20.89%
Argentina | 0 | 0 | 0 | 0 | 0 | 0 | 0 | 0 | 0 | 0 | 0 | 0 | 0 | 0 | 0 | 0 | 0 | 0 | 0 | 0 | 0 | 0 | 0 | 0 | 0 | 0 | 0 | 0 | 0 | 0 | 0 | 0.009618 | 0.014592 | 0.032541 | 0.034781 | 0.034758 | 0.049361 | 0.073405 | 0.077954 | 0.072446 | 0.07172 | 0.06964 | 0.061593 | 0.041951 | 0.036832 | 0.025352 | 0.026591 | 0.36986 | 0.45335 | 0.61949 | 0.59333 | 0.54736 | 0.61157 | 1.4127 | 4.996 | 9.4106 | 12.9375 | 14.165 | 14.4786 | 16.1675 | 11.36% | 38.57% | 0.6439%
Brazil | 0 | 0 | 0 | 0 | 0 | 0 | 0 | 0 | 0 | 0 | 0 | 0 | 0 | 0 | 0 | 0 | 0 | 0 | 0 | 0 | 0 | 0 | 0 | 0 | 0 | 0 | 0 | 0 | 0 | 0 | 0 | 0.002 | 0.004 | 0.005 | 0.002 | 0.001 | 0.0349 | 0.061 | 0.061 | 0.061 | 0.0929 | 0.237 | 0.66278 | 1.183 | 1.238 | 2.1766 | 2.7048 | 5.05 | 6.5759 | 12.2103 | 21.6257 | 33.4889 | 42.3733 | 48.4751 | 55.9856 | 57.0507 | 72.286 | 81.6316 | 95.8007 | 108.4934 | 12.94% | 24.41% | 4.321%
Chile | 0 | 0 | 0 | 0 | 0 | 0 | 0 | 0 | 0 | 0 | 0 | 0 | 0 | 0 | 0 | 0 | 0 | 0 | 0 | 0 | 0 | 0 | 0 | 0 | 0 | 0 | 0 | 0 | 0 | 0 | 0 | 0 | 0 | 0 | 0 | 0 | 0.007 | 0.007 | 0.007 | 0.005 | 0.007 | 0.007 | 0.0112 | 0.038123 | 0.079014 | 0.32533 | 0.3376 | 0.40839 | 0.54508 | 1.4431 | 2.1146 | 2.4518 | 3.6256 | 3.5879 | 4.8952 | 5.6023 | 7.6281 | 8.8933 | 9.391 | 10.5096 | 11.61% | 21.96% | 0.4185%
Colombia | 0 | 0 | 0 | 0 | 0 | 0 | 0 | 0 | 0 | 0 | 0 | 0 | 0 | 0 | 0 | 0 | 0 | 0 | 0 | 0 | 0 | 0 | 0 | 0 | 0 | 0 | 0 | 0 | 0 | 0 | 0 | 0 | 0 | 0 | 0 | 0 | 0 | 0 | 0 | 0.05199 | 0.04948 | 0.062981 | 0.049891 | 0.053918 | 0.057708 | 0.03857 | 0.041272 | 0.054855 | 0.057625 | 0.07023 | 0.068377 | 0.050887 | 0.0030714 | 0.04344 | 0.06332 | 0.01012 | 0.06047 | 0.07488 | 0.2036 | 0.1488 | -27.12% | 7.797% | 0.005926%
Ecuador | 0 | 0 | 0 | 0 | 0 | 0 | 0 | 0 | 0 | 0 | 0 | 0 | 0 | 0 | 0 | 0 | 0 | 0 | 0 | 0 | 0 | 0 | 0 | 0 | 0 | 0 | 0 | 0 | 0 | 0 | 0 | 0 | 0 | 0 | 0 | 0 | 0 | 0 | 0 | 0 | 0 | 0 | 0.00096214 | 0.0026825 | 0.0032044 | 0.0034349 | 0.0033447 | 0.0023984 | 0.056703 | 0.079742 | 0.098806 | 0.083959 | 0.0734 | 0.080258 | 0.085527 | 0.0771 | 0.06201 | 0.0606 | 0.20858 | 0.22354 | 6.879% | 10.86% | 0.008902%
Peru | 0 | 0 | 0 | 0 | 0 | 0 | 0 | 0 | 0 | 0 | 0 | 0 | 0 | 0 | 0 | 0 | 0 | 0 | 0 | 0 | 0 | 0 | 0 | 0 | 0 | 0 | 0 | 0 | 0 | 0 | 0 | 0.0004 | 0.0006 | 0.0005 | 0.0006 | 0.0008 | 0.0012 | 0.0012 | 0.0012 | 0.0012 | 0.0012 | 0.0012 | 0.0012 | 0.0012 | 0.0012 | 0.0012 | 0.0012 | 0.0012 | 0.0012 | 0.2575 | 0.59437 | 1.064 | 1.0734 | 1.5024 | 1.655 | 1.8141 | 1.8226 | 1.9319 | 2.3553 | 3.9147 | 65.75% | 31.28% | 0.1559%
Trinidad & Tobago | 0 | 0 | 0 | 0 | 0 | 0 | 0 | 0 | 0 | 0 | 0 | 0 | 0 | 0 | 0 | 0 | 0 | 0 | 0 | 0 | 0 | 0 | 0 | 0 | 0 | 0 | 0 | 0 | 0 | 0 | 0 | 0 | 0 | 0 | 0 | 0 | 0 | 0 | 0 | 0 | 0 | 0 | 0 | 0 | 0 | 0 | 0 | 0 | 0 | 0 | 2.7e-05 | 2.7e-05 | 2.7e-05 | 2.7e-05 | 2.7e-05 | 2.7e-05 | 2.7e-05 | 2.7e-05 | 2.7e-05 | 2.7074e-05 | 0% | - | 1.078e-06%
Venezuela | 0 | 0 | 0 | 0 | 0 | 0 | 0 | 0 | 0 | 0 | 0 | 0 | 0 | 0 | 0 | 0 | 0 | 0 | 0 | 0 | 0 | 0 | 0 | 0 | 0 | 0 | 0 | 0 | 0 | 0 | 0 | 0 | 0 | 0 | 0 | 0 | 0 | 0 | 0 | 0 | 0 | 0 | 0 | 0 | 0 | 0 | 0 | 0 | 0.08827 | 0.10972 | 0.074664 | 0.097986 | 0.095649 | 0.000429 | 0.060359 | 0.01988 | 0.019145 | 0.016221 | 0.017198 | 0.017246 | 2.22e-14% | -16.89% | 0.0006868%
Central America | 0 | 0 | 0 | 0 | 0 | 0 | 0 | 0 | 0 | 0 | 0 | 0 | 0 | 0 | 0 | 0 | 0 | 0 | 0 | 0 | 0 | 0 | 0 | 0 | 0 | 0 | 0 | 0 | 0 | 0 | 0 | 0.02259 | 0.075712 | 0.064208 | 0.099656 | 0.17498 | 0.17942 | 0.25431 | 0.23022 | 0.25543 | 0.20231 | 0.27216 | 0.2404 | 0.19808 | 0.42139 | 0.52187 | 0.74146 | 1.1307 | 1.358 | 2.0954 | 3.1354 | 3.2998 | 3.2116 | 4.4374 | 4.4013 | 3.6293 | 3.9909 | 3.6461 | 4.2998 | 3.547 | -17.73% | 5.405% | 0.1413%
Other Caribbean | 0 | 0 | 0 | 0 | 0 | 0 | 0 | 0 | 0 | 0 | 0 | 0 | 0 | 0 | 0 | 0 | 0 | 0 | 0 | 0 | 0 | 0 | 0 | 0 | 0 | 0 | 0 | 0 | 0.0017172 | 0.0077778 | 0.0077778 | 0.0073656 | 0.0080215 | 0.0091229 | 0.011435 | 0.03955 | 0.048078 | 0.060919 | 0.064692 | 0.095316 | 0.10668 | 0.12279 | 0.12857 | 0.13899 | 0.19328 | 0.28158 | 0.35154 | 0.53329 | 0.92569 | 0.99723 | 1.0915 | 1.0857 | 1.2483 | 1.4289 | 1.8211 | 2.1459 | 2.2754 | 2.2318 | 2.0705 | 2.0009 | -3.626% | 7.212% | 0.07968%
Other South America | 0 | 0 | 0 | 0 | 0 | 0 | 0 | 0 | 0 | 0 | 0 | 0 | 0 | 0 | 0 | 0 | 0 | 0 | 0 | 0 | 0 | 0 | 0 | 0 | 0 | 0 | 0 | 0 | 0 | 0 | 0 | 0 | 0 | 0 | 0 | 0.0009395 | 0.0009395 | 0.0009395 | 0.0009395 | 0.0009395 | 0.0009395 | 0.0009395 | 0.0012395 | 0.0094622 | 0.046069 | 0.073985 | 0.11628 | 0.11797 | 0.14931 | 0.74604 | 2.0821 | 3.0356 | 3.8406 | 4.7967 | 4.8281 | 5.5443 | 5.1157 | 5.2268 | 5.2489 | 5.2488 | -0.274% | 21.54% | 0.209%
Total S. & Cent. America | 0 | 0 | 0 | 0 | 0 | 0 | 0 | 0 | 0 | 0 | 0 | 0 | 0 | 0 | 0 | 0 | 0 | 0 | 0 | 0 | 0 | 0 | 0 | 0 | 0 | 0 | 0 | 0 | 0.0017172 | 0.0077778 | 0.0077778 | 0.041974 | 0.10293 | 0.11137 | 0.14847 | 0.25203 | 0.3209 | 0.45878 | 0.44301 | 0.54333 | 0.53223 | 0.77372 | 1.1578 | 1.6674 | 2.0767 | 3.4479 | 4.324 | 7.6687 | 10.2111 | 18.6287 | 31.4789 | 45.206 | 56.1565 | 65.7653 | 78.7915 | 85.3043 | 106.1978 | 117.8781 | 134.0742 | 150.2715 | 11.77% | 23.22% | 5.984%
Austria | 0 | 0 | 0 | 0 | 0 | 0 | 0 | 0 | 0 | 0 | 0 | 0 | 0 | 0 | 0 | 0 | 0 | 0 | 0 | 0 | 0 | 0 | 0 | 0 | 0 | 0 | 0 | 0 | 0 | 0 | 0.001 | 0.005 | 0.02 | 0.045 | 0.051 | 0.067 | 0.172 | 0.203 | 0.366 | 0.924 | 1.3313 | 1.7528 | 2.0372 | 2.0113 | 1.954 | 2.0639 | 1.9362 | 2.462 | 3.1532 | 3.8458 | 4.8403 | 5.2348 | 6.5715 | 6.0304 | 7.4501 | 6.7915 | 6.74 | 7.2416 | 8.0367 | 9.2095 | 14.28% | 9.125% | 0.3668%
Belgium | 0 | 0 | 0 | 0 | 0 | 0 | 0 | 0 | 0 | 0 | 0 | 0 | 0 | 0 | 0 | 0 | 0 | 0 | 0 | 0 | 0 | 0 | 0.006 | 0.008 | 0.007 | 0.007 | 0.008 | 0.009 | 0.008 | 0.009 | 0.009 | 0.008 | 0.008 | 0.011 | 0.013 | 0.016 | 0.037 | 0.057 | 0.088 | 0.142 | 0.227 | 0.366 | 0.491 | 0.637 | 0.996 | 1.292 | 2.312 | 2.7593 | 3.665 | 4.6153 | 5.574 | 5.4195 | 6.5207 | 7.5741 | 9.7554 | 12.8186 | 11.9976 | 12.3526 | 15.4439 | 13.1676 | -14.97% | 11.05% | 0.5244%
Bulgaria | 0 | 0 | 0 | 0 | 0 | 0 | 0 | 0 | 0 | 0 | 0 | 0 | 0 | 0 | 0 | 0 | 0 | 0 | 0 | 0 | 0 | 0 | 0 | 0 | 0 | 0 | 0 | 0 | 0 | 0 | 0 | 0 | 0 | 0 | 0 | 0 | 0 | 0 | 0 | 0.001 | 0.004587 | 0.020047 | 0.046802 | 0.12176 | 0.23701 | 0.68137 | 0.8611 | 1.2209 | 1.3735 | 1.3306 | 1.4515 | 1.425 | 1.5041 | 1.3181 | 1.317 | 1.4771 | 1.4336 | 1.4991 | 1.5839 | 1.3771 | -13.29% | 0.3441% | 0.05484%
Croatia | 0 | 0 | 0 | 0 | 0 | 0 | 0 | 0 | 0 | 0 | 0 | 0 | 0 | 0 | 0 | 0 | 0 | 0 | 0 | 0 | 0 | 0 | 0 | 0 | 0 | 0 | 0 | 0 | 0 | 0 | 0 | 0 | 0 | 0 | 0 | 0 | 0 | 0 | 0 | 0.002 | 0.01 | 0.019 | 0.0349 | 0.0399 | 0.0542 | 0.1391 | 0.201 | 0.32875 | 0.51729 | 0.72997 | 0.79629 | 1.0142 | 1.204 | 1.3354 | 1.4673 | 1.7207 | 2.0618 | 2.1378 | 2.5865 | 2.6795 | 3.311% | 13.89% | 0.1067%
Cyprus | 0 | 0 | 0 | 0 | 0 | 0 | 0 | 0 | 0 | 0 | 0 | 0 | 0 | 0 | 0 | 0 | 0 | 0 | 0 | 0 | 0 | 0 | 0 | 0 | 0 | 0 | 0 | 0 | 0 | 0 | 0 | 0 | 0 | 0 | 0 | 0 | 0 | 0 | 0 | 0.000355 | 0.000355 | 0.000355 | 0.000356 | 0.000356 | 0.000356 | 0.031 | 0.114 | 0.185 | 0.231 | 0.1839 | 0.22186 | 0.2267 | 0.21145 | 0.22061 | 0.23856 | 0.24041 | 0.24648 | 0.22427 | 0.20848 | 0.20265 | -3.06% | 0.9757% | 0.00807%
Czech Republic | 0 | 0 | 0 | 0 | 0 | 0 | 0 | 0 | 0 | 0 | 0 | 0 | 0 | 0 | 0 | 0 | 0 | 0 | 0 | 0 | 0 | 0 | 0 | 0 | 0 | 0 | 0 | 0 | 0 | 0 | 0 | 0 | 0 | 0 | 0 | 0 | 0.0002 | 0.0016 | 0.0039 | 0.0099 | 0.02128 | 0.049375 | 0.1251 | 0.24466 | 0.28807 | 0.33549 | 0.397 | 0.41582 | 0.48052 | 0.47654 | 0.57261 | 0.49696 | 0.59104 | 0.60933 | 0.70003 | 0.69908 | 0.60155 | 0.64136 | 0.70164 | 0.70491 | 0.192% | 3.993% | 0.02807%
Denmark | 0 | 0 | 0 | 0 | 0 | 0 | 0 | 0 | 0 | 0 | 0 | 0 | 0 | 0.003 | 0.006 | 0.0105 | 0.0105 | 0.0185 | 0.0271 | 0.0332 | 0.0514 | 0.1256 | 0.1738 | 0.2917 | 0.4284 | 0.6103 | 0.7401 | 0.9154 | 1.0342 | 1.137 | 1.1773 | 1.2269 | 1.9342 | 2.8199 | 3.029 | 4.2412 | 4.306 | 4.8769 | 5.5608 | 6.5831 | 6.614 | 6.108 | 7.1712 | 6.9278 | 6.7205 | 7.8094 | 9.7742 | 10.2699 | 11.1233 | 13.0785 | 14.1331 | 12.7817 | 14.78 | 13.902 | 16.1498 | 16.3302 | 16.0545 | 19.0222 | 19.3932 | 20.557 | 5.712% | 4.626% | 0.8187%
Estonia | 0 | 0 | 0 | 0 | 0 | 0 | 0 | 0 | 0 | 0 | 0 | 0 | 0 | 0 | 0 | 0 | 0 | 0 | 0 | 0 | 0 | 0 | 0 | 0 | 0 | 0 | 0 | 0 | 0 | 0 | 0 | 0 | 0 | 0 | 0 | 0 | 0 | 0.0014 | 0.0061 | 0.0076 | 0.0539 | 0.0763 | 0.091 | 0.133 | 0.195 | 0.277 | 0.368 | 0.434 | 0.529 | 0.604 | 0.715 | 0.594 | 0.723 | 0.636 | 0.687 | 0.844 | 0.733 | 0.668 | 0.683 | 1.0474 | 52.94% | 5.659% | 0.04171%
Finland | 0 | 0 | 0 | 0 | 0 | 0 | 0 | 0 | 0 | 0 | 0 | 0 | 0 | 0 | 0 | 0 | 0 | 0 | 0 | 0 | 0 | 0 | 0 | 0 | 0 | 0 | 0 | 0.002 | 0.004 | 0.007 | 0.011 | 0.011 | 0.017 | 0.023 | 0.049 | 0.078 | 0.07 | 0.064 | 0.093 | 0.12034 | 0.16994 | 0.15564 | 0.18841 | 0.26052 | 0.27662 | 0.29432 | 0.48139 | 0.49432 | 0.77369 | 1.1072 | 2.3274 | 3.068 | 4.7952 | 5.8387 | 6.0247 | 8.2557 | 8.5067 | 12.022 | 15.0432 | 20.6554 | 36.93% | 33.99% | 0.8226%
France | 0 | 0 | 0 | 0 | 0 | 0 | 0 | 0 | 0 | 0 | 0 | 0 | 0 | 0 | 0 | 0 | 0 | 0 | 0 | 0 | 0 | 0 | 0 | 0 | 0 | 0.00027153 | 0.0004896 | 0.0004896 | 0.0024022 | 0.004704 | 0.0047142 | 0.0074302 | 0.011128 | 0.019497 | 0.036944 | 0.048 | 0.131 | 0.265 | 0.388 | 0.595 | 0.962 | 2.182 | 4.07 | 5.694 | 7.912 | 9.945 | 12.561 | 15.4116 | 16.3874 | 17.5967 | 21.7786 | 21.7356 | 25.0359 | 29.1028 | 35.3098 | 40.5436 | 37.4878 | 38.8612 | 51.3964 | 47.1452 | -8.522% | 10.36% | 1.878%
Germany | 0 | 0 | 0 | 0 | 0 | 0 | 0 | 0 | 0 | 0 | 0 | 0 | 0 | 0 | 0 | 0 | 0 | 0 | 0 | 0 | 0 | 0.001 | 0.002 | 0.008 | 0.026 | 0.071 | 0.1 | 0.275 | 0.6 | 0.909 | 1.5 | 2.032 | 2.966 | 4.489 | 5.528 | 9.5 | 10.5 | 15.8 | 19.087 | 26.019 | 27.774 | 31.324 | 40.507 | 41.385 | 39.42 | 38.547 | 49.857 | 51.68 | 52.737 | 58.497 | 80.624 | 79.924 | 105.693 | 109.951 | 125.894 | 132.102 | 114.647 | 124.816 | 141.764 | 138.859 | -2.317% | 9.03% | 5.53%
Greece | 0 | 0 | 0 | 0 | 0 | 0 | 0 | 0 | 0 | 0 | 0 | 0 | 0 | 0 | 0 | 0 | 0 | 0 | 0 | 0 | 0 | 0 | 0.001 | 0.001 | 0.001 | 0.002 | 0.002 | 0.008 | 0.047 | 0.037 | 0.034 | 0.038 | 0.036 | 0.07 | 0.162 | 0.451 | 0.756 | 0.651 | 1.021 | 1.1208 | 1.2665 | 1.6994 | 1.818 | 2.242 | 2.543 | 2.7139 | 3.3152 | 3.8502 | 4.1391 | 3.6886 | 4.621 | 5.1459 | 5.537 | 6.3003 | 7.2663 | 9.3101 | 10.483 | 10.8833 | 11.0218 | 11.9479 | 8.106% | 12.47% | 0.4758%
Hungary | 0 | 0 | 0 | 0 | 0 | 0 | 0 | 0 | 0 | 0 | 0 | 0 | 0 | 0 | 0 | 0 | 0 | 0 | 0 | 0 | 0 | 0 | 0 | 0 | 0 | 0 | 0 | 0 | 0 | 0 | 0 | 0 | 0 | 0 | 0 | 0 | 0.001 | 0.001 | 0.004 | 0.006 | 0.01 | 0.043 | 0.11 | 0.205 | 0.331 | 0.527 | 0.626 | 0.77118 | 0.71791 | 0.65654 | 0.693 | 0.684 | 0.758 | 0.607 | 0.729 | 0.655 | 0.664 | 0.61 | 0.646 | 0.65789 | 1.563% | 0.02057% | 0.0262%
Iceland | 0 | 0 | 0 | 0 | 0 | 0 | 0 | 0 | 0 | 0 | 0 | 0 | 0 | 0 | 0 | 0 | 0 | 0 | 0 | 0 | 0 | 0 | 0 | 0 | 0 | 0 | 0 | 0 | 0 | 0 | 0 | 0 | 0 | 0 | 0 | 0 | 0 | 0 | 0 | 0 | 0 | 0 | 0 | 0 | 0 | 0 | 7.936e-06 | 0 | 0.0054847 | 0.0083855 | 0.010894 | 0.0092098 | 0.0081269 | 0.004363 | 0.0065692 | 0.0066603 | 0.006087 | 0.005749 | 0.007228 | 0.012339 | 70.24% | 3.938% | 0.0004914%
Ireland | 0 | 0 | 0 | 0 | 0 | 0 | 0 | 0 | 0 | 0 | 0 | 0 | 0 | 0 | 0 | 0 | 0 | 0 | 0 | 0 | 0 | 0 | 0 | 0 | 0 | 0 | 0 | 0.0050009 | 0.015003 | 0.019003 | 0.016003 | 0.014003 | 0.050009 | 0.16903 | 0.18703 | 0.24404 | 0.33406 | 0.38807 | 0.45408 | 0.65512 | 1.1121 | 1.6223 | 1.9587 | 2.4104 | 2.9557 | 2.8152 | 4.3811 | 4.0112 | 4.5423 | 5.141 | 6.5742 | 6.2486 | 7.567 | 8.7825 | 10.1849 | 11.7403 | 9.9397 | 11.3935 | 11.8634 | 11.62 | -2.319% | 8.497% | 0.4628%
Italy | 0 | 0 | 0 | 0 | 0 | 0 | 0 | 0 | 0 | 0 | 0 | 0 | 0 | 0 | 0 | 0 | 0 | 0 | 0 | 0 | 0 | 0 | 0 | 0 | 0.002 | 0.0019192 | 0.0028788 | 0.0019192 | 0.0038384 | 0.0067172 | 0.0086364 | 0.031667 | 0.118 | 0.232 | 0.403 | 0.563 | 1.179 | 1.404 | 1.458 | 1.847 | 2.343 | 2.971 | 4.034 | 4.861 | 6.543 | 9.1259 | 9.8564 | 13.4071 | 14.897 | 15.1783 | 14.8439 | 17.6887 | 17.7419 | 17.7164 | 20.202 | 18.7616 | 20.9273 | 20.4942 | 23.6405 | 22.3196 | -5.845% | 3.931% | 0.8889%
Latvia | 0 | 0 | 0 | 0 | 0 | 0 | 0 | 0 | 0 | 0 | 0 | 0 | 0 | 0 | 0 | 0 | 0 | 0 | 0 | 0 | 0 | 0 | 0 | 0 | 0 | 0 | 0 | 0 | 0 | 0 | 0 | 0.001 | 0.002 | 0.002 | 0.002 | 0.005 | 0.003 | 0.011 | 0.048 | 0.049 | 0.047 | 0.046 | 0.053 | 0.058 | 0.048 | 0.049 | 0.071 | 0.108 | 0.119 | 0.101 | 0.147 | 0.13 | 0.15 | 0.12204 | 0.154 | 0.17684 | 0.14144 | 0.19018 | 0.27076 | 0.27786 | 2.341% | 10.65% | 0.01107%
Lithuania | 0 | 0 | 0 | 0 | 0 | 0 | 0 | 0 | 0 | 0 | 0 | 0 | 0 | 0 | 0 | 0 | 0 | 0 | 0 | 0 | 0 | 0 | 0 | 0 | 0 | 0 | 0 | 0 | 0 | 0 | 0 | 0 | 0 | 0 | 0 | 0 | 0 | 0 | 0 | 0.0012 | 0.0018 | 0.0137 | 0.1061 | 0.1311 | 0.1577 | 0.224 | 0.475 | 0.5401 | 0.6027 | 0.6391 | 0.8103 | 1.1359 | 1.3638 | 1.145 | 1.4994 | 1.5517 | 1.3617 | 1.5124 | 2.5361 | 3.5087 | 37.97% | 18.57% | 0.1397%
Luxembourg | 0 | 0 | 0 | 0 | 0 | 0 | 0 | 0 | 0 | 0 | 0 | 0 | 0 | 0 | 0 | 0 | 0 | 0 | 0 | 0 | 0 | 0 | 0 | 0 | 0 | 0 | 0 | 0 | 0 | 0 | 0 | 0 | 0.003 | 0.011 | 0.018 | 0.024743 | 0.02374 | 0.024479 | 0.026168 | 0.039399 | 0.052251 | 0.057986 | 0.064286 | 0.060589 | 0.063472 | 0.055083 | 0.06405 | 0.077466 | 0.083027 | 0.079876 | 0.10185 | 0.10149 | 0.23482 | 0.25457 | 0.28128 | 0.35113 | 0.31431 | 0.31222 | 0.49529 | 0.47335 | -4.69% | 19.47% | 0.01885%
Netherlands | 0 | 0 | 0 | 0 | 0 | 0 | 0 | 0 | 0 | 0 | 0 | 0 | 0 | 0 | 0 | 0 | 0 | 0 | 0 | 0 | 0 | 0.001 | 0.002 | 0.016 | 0.023 | 0.056 | 0.088 | 0.147 | 0.174 | 0.238 | 0.317 | 0.437 | 0.475 | 0.64 | 0.645 | 0.829 | 0.825 | 0.946 | 1.318 | 1.867 | 2.067 | 2.734 | 3.437 | 4.2583 | 4.5833 | 3.9931 | 5.1002 | 4.9818 | 5.6271 | 5.7973 | 7.5499 | 8.1704 | 10.5688 | 10.5485 | 11.5079 | 15.2777 | 18.046 | 21.566 | 29.5251 | 33.3772 | 12.74% | 19.13% | 1.329%
North Macedonia | 0 | 0 | 0 | 0 | 0 | 0 | 0 | 0 | 0 | 0 | 0 | 0 | 0 | 0 | 0 | 0 | 0 | 0 | 0 | 0 | 0 | 0 | 0 | 0 | 0 | 0 | 0 | 0 | 0 | 0 | 0 | 0 | 0 | 0 | 0 | 0 | 0 | 0 | 0 | 0 | 0 | 0 | 0 | 0 | 0 | 0 | 0 | 0 | 0 | 0.070633 | 0.12077 | 0.10948 | 0.11048 | 0.097338 | 0.10181 | 0.11689 | 0.10334 | 0.10766 | 0.15765 | 0.16592 | 4.958% | 8.915% | 0.006607%
Norway | 0 | 0 | 0 | 0 | 0 | 0 | 0 | 0 | 0 | 0 | 0 | 0 | 0 | 0 | 0 | 0 | 0 | 0 | 0 | 0 | 0 | 0 | 0 | 0 | 0 | 0 | 0 | 0 | 0.007 | 0.009 | 0.01 | 0.009 | 0.011 | 0.011 | 0.025 | 0.031 | 0.027 | 0.075 | 0.218 | 0.252 | 0.499 | 0.636 | 0.892 | 0.913 | 0.977 | 0.879 | 1.283 | 1.548 | 1.881 | 2.217 | 2.515 | 2.116 | 2.854 | 3.877 | 5.525 | 9.911 | 11.7692 | 14.8099 | 13.9651 | 14.5239 | 3.717% | 20.68% | 0.5784%
Poland | 0 | 0 | 0 | 0 | 0 | 0 | 0 | 0 | 0 | 0 | 0 | 0 | 0 | 0 | 0 | 0 | 0 | 0 | 0 | 0 | 0 | 0 | 0 | 0 | 0 | 0 | 0 | 0 | 0 | 0 | 0.001 | 0 | 0.002 | 0.004 | 0.004 | 0.005 | 0.014 | 0.061 | 0.124 | 0.142 | 0.135 | 0.256 | 0.522 | 0.837 | 1.077 | 1.664 | 3.205 | 4.747 | 6.004 | 7.678 | 10.858 | 12.588 | 14.909 | 12.799 | 15.1068 | 15.8 | 16.2335 | 19.7795 | 24.1764 | 25.8551 | 6.651% | 12.91% | 1.03%
Portugal | 0 | 0 | 0 | 0 | 0 | 0 | 0 | 0 | 0 | 0 | 0 | 0 | 0 | 0 | 0 | 0 | 0 | 0 | 0 | 0 | 0 | 0 | 0 | 0 | 0.001 | 0.0009596 | 0.0009596 | 0.0038384 | 0.010556 | 0.017 | 0.016 | 0.021 | 0.038 | 0.089 | 0.123 | 0.168 | 0.256 | 0.362 | 0.496 | 0.816 | 1.773 | 2.925 | 4.037 | 5.757 | 7.577 | 9.182 | 9.162 | 10.26 | 12.0146 | 12.1114 | 11.6076 | 12.474 | 12.248 | 12.617 | 13.667 | 12.2987 | 13.2156 | 13.244 | 13.145 | 14.453 | 9.65% | 1.783% | 0.5756%
Romania | 0 | 0 | 0 | 0 | 0 | 0 | 0 | 0 | 0 | 0 | 0 | 0 | 0 | 0 | 0 | 0 | 0 | 0 | 0 | 0 | 0 | 0 | 0 | 0 | 0 | 0.0010101 | 0 | 0 | 0 | 0 | 0 | 0 | 0 | 0 | 0 | 0 | 0 | 0 | 0 | 0 | 0 | 0.001 | 0.003 | 0.005 | 0.009 | 0.306 | 1.387 | 2.64 | 4.52 | 4.7236 | 7.063 | 6.59 | 7.407 | 6.322 | 6.773 | 6.945 | 6.576 | 6.997 | 7.548 | 6.359 | -15.98% | 3.018% | 0.2532%
Slovakia | 0 | 0 | 0 | 0 | 0 | 0 | 0 | 0 | 0 | 0 | 0 | 0 | 0 | 0 | 0 | 0 | 0 | 0 | 0 | 0 | 0 | 0 | 0 | 0 | 0 | 0 | 0 | 0 | 0 | 0 | 0 | 0 | 0 | 0 | 0 | 0 | 0 | 0 | 0.002 | 0.006 | 0.006 | 0.006 | 0.008 | 0.007 | 0.006 | 0.006 | 0.005 | 0.006 | 0.006 | 0.006 | 0.006 | 0.006 | 0.006 | 0.006 | 0.006 | 0.004 | 0.005 | 0.004 | 0.004 | 0.004011 | 0% | -3.947% | 0.0001597%
Slovenia | 0 | 0 | 0 | 0 | 0 | 0 | 0 | 0 | 0 | 0 | 0 | 0 | 0 | 0 | 0 | 0 | 0 | 0 | 0 | 0 | 0 | 0 | 0 | 0 | 0 | 0 | 0 | 0 | 0 | 0 | 0 | 0 | 0 | 0 | 0 | 0 | 0 | 0 | 0 | 0 | 0 | 0 | 0 | 0 | 0 | 0 | 0 | 0 | 0.004 | 0.004 | 0.006 | 0.0060164 | 0.005716 | 0.006021 | 0.00615 | 0.006251 | 0.005593 | 0.005731 | 0.006372 | 0.0066144 | 3.521% | 5.158% | 0.0002634%
Spain | 0 | 0 | 0 | 0 | 0 | 0 | 0 | 0 | 0 | 0 | 0 | 0 | 0 | 0 | 0 | 0 | 0 | 0 | 0 | 0 | 0 | 0 | 0 | 0 | 0.013 | 0.014 | 0.015 | 0.103 | 0.116 | 0.175 | 0.27 | 0.364 | 0.742 | 1.352 | 2.744 | 4.727 | 6.759 | 9.342 | 12.075 | 15.7 | 21.176 | 23.297 | 27.568 | 32.946 | 37.8869 | 43.6814 | 42.433 | 49.472 | 55.7671 | 52.013 | 49.325 | 48.914 | 49.127 | 50.896 | 53.0891 | 56.4437 | 62.061 | 62.784 | 64.275 | 62.5924 | -2.884% | 1.869% | 2.493%
Sweden | 0 | 0 | 0 | 0 | 0 | 0 | 0 | 0 | 0 | 0 | 0 | 0 | 0 | 0 | 0 | 0 | 0 | 0 | 0.003 | 0.005 | 0.006 | 0.006 | 0.006 | 0.005 | 0.005 | 0.006 | 0.013 | 0.031 | 0.052 | 0.075 | 0.105 | 0.144 | 0.203 | 0.308 | 0.358 | 0.457 | 0.482 | 0.608 | 0.679 | 0.85 | 0.93934 | 0.98824 | 1.4317 | 2.0006 | 2.4904 | 3.4865 | 6.1102 | 7.1652 | 9.8422 | 11.2341 | 16.3227 | 15.4794 | 17.6087 | 16.6167 | 19.8466 | 27.5262 | 27.1083 | 33.06 | 34.0746 | 40.5109 | 18.56% | 13.69% | 1.613%
Switzerland | 0 | 0 | 0 | 0 | 0 | 0 | 0 | 0 | 0 | 0 | 0 | 0 | 0 | 0 | 0 | 0 | 0 | 0 | 0 | 0 | 0 | 0 | 0 | 0 | 0 | 0 | 0 | 0 | 0 | 0 | 0 | 0.001 | 0.002 | 0.003 | 0.003 | 0.003 | 0.004 | 0.005 | 0.005 | 0.006 | 0.008 | 0.015 | 0.016 | 0.019 | 0.023 | 0.037 | 0.07 | 0.088 | 0.09 | 0.101 | 0.11 | 0.109 | 0.133 | 0.122 | 0.146 | 0.145 | 0.145 | 0.15 | 0.169 | 0.171 | 0.907% | 5.407% | 0.00681%
Turkey | 0 | 0 | 0 | 0 | 0 | 0 | 0 | 0 | 0 | 0 | 0 | 0 | 0 | 0 | 0 | 0 | 0 | 0 | 0 | 0 | 0 | 0 | 0 | 0 | 0 | 0 | 0 | 0 | 0 | 0 | 0 | 0 | 0 | 0.0055 | 0.0205 | 0.0334 | 0.0624 | 0.048 | 0.0614 | 0.0577 | 0.059 | 0.1305 | 0.3511 | 0.8465 | 1.4954 | 2.9164 | 4.7239 | 5.8608 | 7.5575 | 8.52 | 11.6525 | 15.5171 | 17.9038 | 19.9492 | 21.7307 | 24.8282 | 31.4367 | 34.9454 | 34.109 | 36.6289 | 7.094% | 15.7% | 1.459%
Ukraine | 0 | 0 | 0 | 0 | 0 | 0 | 0 | 0 | 0 | 0 | 0 | 0 | 0 | 0 | 0 | 0 | 0 | 0 | 0 | 0 | 0 | 0 | 0 | 0 | 0 | 0 | 0 | 0 | 0 | 0 | 0 | 0 | 0 | 0.003 | 0.003 | 0.006 | 0.016 | 0.022 | 0.031 | 0.033 | 0.038 | 0.035 | 0.045 | 0.045 | 0.043 | 0.05 | 0.0895 | 0.2882 | 0.6386 | 1.1302 | 1.0844 | 0.9538 | 0.9834 | 1.1884 | 2.0202 | 3.2643 | 3.8227 | 1.4177 | 0.94344 | 0.2541 | -73.14% | -13.86% | 0.01012%
United Kingdom | 0 | 0 | 0 | 0 | 0 | 0 | 0 | 0 | 0 | 0 | 0 | 0 | 0 | 0 | 0 | 0 | 0 | 0 | 0 | 0 | 0 | 0 | 0 | 0 | 0.009 | 0.009 | 0.009 | 0.033 | 0.217 | 0.344 | 0.392 | 0.488 | 0.667 | 0.877 | 0.85 | 0.946 | 0.965 | 1.259 | 1.288 | 1.939 | 2.912 | 4.236 | 5.2738 | 7.0972 | 9.281 | 10.2856 | 15.963 | 19.8471 | 28.3972 | 31.9592 | 40.2747 | 37.1594 | 49.6411 | 56.9076 | 63.8349 | 75.6231 | 64.9239 | 80.5425 | 82.3087 | 84.0578 | 1.846% | 10.15% | 3.348%
Other Europe | 0 | 0 | 0 | 0 | 0 | 0 | 0 | 0 | 0 | 0 | 0 | 0 | 0 | 0 | 0 | 0 | 0 | 0 | 0 | 0 | 0 | 0 | 0 | 0 | 0 | 0 | 0 | 0 | 0.00042727 | 0.00061111 | 0.00057576 | 0.00058586 | 0.00055556 | 0.00055152 | 0.00056768 | 0.00052828 | 0.00050909 | 0.00055859 | 0.0030232 | 0.0075848 | 0.011446 | 0.016139 | 0.016928 | 0.01411 | 0.016167 | 0.015731 | 0.015683 | 0.011981 | 0.023961 | 0.037084 | 0.058575 | 0.089617 | 0.29294 | 0.57296 | 1.6737 | 1.7861 | 2.0504 | 2.2057 | 2.3417 | 2.6118 | 11.23% | 53.03% | 0.104%
Total Europe | 0 | 0 | 0 | 0 | 0 | 0 | 0 | 0 | 0 | 0 | 0 | 0 | 0 | 0.003 | 0.006 | 0.0105 | 0.0105 | 0.0185 | 0.0301 | 0.0382 | 0.0574 | 0.1336 | 0.1908 | 0.3297 | 0.5154 | 0.77946 | 0.97943 | 1.5346 | 2.2914 | 2.988 | 3.8732 | 4.8396 | 7.3059 | 11.1845 | 14.255 | 22.4439 | 26.9239 | 36.477 | 44.9045 | 59.7991 | 71.6247 | 83.7827 | 106.5086 | 122.1692 | 136.1609 | 153.4284 | 187.1991 | 215.3429 | 248.4507 | 265.1608 | 319.391 | 323.3466 | 384.7895 | 403.9764 | 460.352 | 514.3524 | 501.8499 | 556.5068 | 614.0709 | 627.9946 | 1.988% | 9.005% | 25.01%
Azerbaijan | 0 | 0 | 0 | 0 | 0 | 0 | 0 | 0 | 0 | 0 | 0 | 0 | 0 | 0 | 0 | 0 | 0 | 0 | 0 | 0 | 0 | 0 | 0 | 0 | 0 | 0 | 0 | 0 | 0 | 0 | 0 | 0 | 0 | 0 | 0 | 0 | 0 | 0 | 0 | 0 | 0 | 0 | 0 | 0 | 0.0021 | 0.0005 | 0 | 0 | 0.0008 | 0.0023 | 0.0046 | 0.0228 | 0.0221 | 0.0827 | 0.1054 | 0.0961 | 0.0914 | 0.0833 | 0.0554 | 0.0509 | -8.374% | 36.3% | 0.002027%
Belarus | 0 | 0 | 0 | 0 | 0 | 0 | 0 | 0 | 0 | 0 | 0 | 0 | 0 | 0 | 0 | 0 | 0 | 0 | 0 | 0 | 0 | 0 | 0 | 0 | 0 | 0 | 0 | 0 | 0 | 0 | 0 | 0 | 0 | 0 | 0 | 0 | 0 | 0 | 0 | 0.0010101 | 0.001 | 0.001 | 0.001 | 0.001 | 0.001 | 0.001 | 0.004 | 0.006 | 0.008 | 0.009 | 0.039 | 0.073 | 0.097 | 0.099 | 0.166 | 0.185 | 0.168 | 0.17471 | 0.17174 | 0.17221 | 0% | 34.33% | 0.006858%
Kazakhstan | 0 | 0 | 0 | 0 | 0 | 0 | 0 | 0 | 0 | 0 | 0 | 0 | 0 | 0 | 0 | 0 | 0 | 0 | 0 | 0 | 0 | 0 | 0 | 0 | 0 | 0 | 0 | 0 | 0 | 0 | 0 | 0 | 0 | 0 | 0 | 0 | 0 | 0 | 0 | 0 | 0 | 0 | 0 | 0 | 0 | 0 | 0.000147 | 0.002665 | 0.0045487 | 0.013265 | 0.13172 | 0.27498 | 0.33976 | 0.38532 | 0.70713 | 1.0287 | 1.7467 | 2.3118 | 3.7796 | 4.9124 | 29.62% | 80.66% | 0.1956%
Russian Federation | 0 | 0 | 0 | 0 | 0 | 0 | 0 | 0 | 0 | 0 | 0 | 0 | 0 | 0 | 0 | 0 | 0 | 0 | 0 | 0 | 0 | 0 | 0 | 0 | 0 | 0 | 0 | 0 | 0 | 0 | 0 | 0 | 0 | 0 | 0 | 0.0019 | 0.0031 | 0.0062 | 0.0086 | 0.007 | 0.0068 | 0.0052 | 0.0066 | 0.0052 | 0.0038 | 0.004186 | 0.005392 | 0.005251 | 0.004473 | 0.096106 | 0.14804 | 0.14812 | 0.139 | 0.23716 | 0.31481 | 1.138 | 2.5848 | 4.2011 | 4.7474 | 4.5672 | -4.057% | 47.13% | 0.1819%
Turkmenistan | 0 | 0 | 0 | 0 | 0 | 0 | 0 | 0 | 0 | 0 | 0 | 0 | 0 | 0 | 0 | 0 | 0 | 0 | 0 | 0 | 0 | 0 | 0 | 0 | 0 | 0 | 0 | 0 | 0 | 0 | 0 | 0 | 0 | 0 | 0 | 0 | 0 | 0 | 0 | 0 | 0 | 0 | 0 | 0 | 0 | 0 | 0 | 0 | 0 | 0 | 0 | 0 | 0 | 0 | 0 | 0 | 0 | 0 | 0 | 0 | - | - | 0%
USSR | 0 | 0 | 0 | 0 | 0 | 0 | 0 | 0 | 0 | 0 | 0 | 0 | 0 | 0 | 0 | 0 | 0 | 0 | 0 | 0 | 0 | 0 | 0 | 0 | 0 | 0 | 0 | 0 | 0 | 0 | 0 | 0 | 0 | 0 | 0 | 0 | 0 | 0 | 0 | 0 | 0 | 0 | 0 | 0 | 0 | 0 | 0 | 0 | 0 | 0 | 0 | 0 | 0 | 0 | 0 | 0 | 0 | 0 | 0 | 0 | - | - | 0%
Uzbekistan | 0 | 0 | 0 | 0 | 0 | 0 | 0 | 0 | 0 | 0 | 0 | 0 | 0 | 0 | 0 | 0 | 0 | 0 | 0 | 0 | 0 | 0 | 0 | 0 | 0 | 0 | 0 | 0 | 0 | 0 | 0 | 0 | 0 | 0 | 0 | 0 | 0 | 0 | 0 | 0 | 0 | 0 | 0 | 0 | 0 | 0 | 0 | 0 | 0 | 0 | 0 | 0 | 0 | 0 | 0.0155 | 0 | 0.0012 | 0 | 0.0072 | 0.51873 | 7085% | - | 0.02066%
Other CIS | 0 | 0 | 0 | 0 | 0 | 0 | 0 | 0 | 0 | 0 | 0 | 0 | 0 | 0 | 0 | 0 | 0 | 0 | 0 | 0 | 0 | 0 | 0 | 0 | 0 | 0 | 0 | 0 | 0 | 0 | 0 | 0 | 0 | 0 | 0 | 0 | 0 | 0 | 0 | 0 | 0 | 0.0026 | 0.0029 | 0.0019 | 0.0043 | 0.0041 | 0.003 | 0.0042 | 0.0033 | 0.005 | 0.0057 | 0.005 | 0.0091 | 0.0249 | 0.0463 | 0.0529 | 0.0785 | 0.1418 | 0.1963 | 0.22198 | 12.77% | 46.13% | 0.00884%
Total CIS | 0 | 0 | 0 | 0 | 0 | 0 | 0 | 0 | 0 | 0 | 0 | 0 | 0 | 0 | 0 | 0 | 0 | 0 | 0 | 0 | 0 | 0 | 0 | 0 | 0 | 0 | 0 | 0 | 0 | 0 | 0 | 0 | 0 | 0 | 0 | 0.0019 | 0.0031 | 0.0062 | 0.0086 | 0.0080101 | 0.0078 | 0.0088 | 0.0105 | 0.0081 | 0.0112 | 0.009786 | 0.012539 | 0.018116 | 0.021122 | 0.12567 | 0.32906 | 0.5239 | 0.60696 | 0.82908 | 1.3551 | 2.5007 | 4.6706 | 6.9127 | 8.9576 | 10.4434 | 16.27% | 55.58% | 0.4159%
Iran | 0 | 0 | 0 | 0 | 0 | 0 | 0 | 0 | 0 | 0 | 0 | 0 | 0 | 0 | 0 | 0 | 0 | 0 | 0 | 0 | 0 | 0 | 0 | 0 | 0 | 0 | 0 | 0 | 0 | 0 | 0 | 0 | 0 | 0 | 0.035 | 0.0365 | 0.0337 | 0.0303 | 0.0276 | 0.0463 | 0.0709 | 0.1253 | 0.1409 | 0.1958 | 0.2262 | 0.169 | 0.212 | 0.283 | 0.219 | 0.2 | 0.141 | 0.156 | 0.318 | 0.75 | 0.722 | 1.126 | 1.1307 | 1.1307 | 1.2063 | 1.2475 | 3.127% | 20.09% | 0.04968%
Iraq | 0 | 0 | 0 | 0 | 0 | 0 | 0 | 0 | 0 | 0 | 0 | 0 | 0 | 0 | 0 | 0 | 0 | 0 | 0 | 0 | 0 | 0 | 0 | 0 | 0 | 0 | 0 | 0 | 0 | 0 | 0 | 0 | 0 | 0 | 0 | 0 | 0 | 0 | 0 | 0 | 0 | 0 | 0 | 0 | 0 | 0 | 0 | 0 | 0 | 0 | 0 | 0 | 0 | 0 | 0 | 0 | 0 | 0 | 0 | 0 | - | - | 0%
Israel | 0 | 0 | 0 | 0 | 0 | 0 | 0 | 0 | 0 | 0 | 0 | 0 | 0 | 0 | 0 | 0 | 0 | 0 | 0 | 0 | 0 | 0 | 0 | 0 | 0 | 0 | 0 | 0 | 0 | 0 | 0 | 0 | 0 | 0 | 0 | 0 | 0.01 | 0.011 | 0.012 | 0.011 | 0.011 | 0.01 | 0.01 | 0.009 | 0.009 | 0.008 | 0.007 | 0.006 | 0.006 | 0.0414 | 0.0066 | 0.03002 | 0.030403 | 0.040372 | 0.061403 | 0.06238 | 0.04325 | 0.18997 | 0.39574 | 0.39682 | 0% | 25.36% | 0.0158%
Kuwait | 0 | 0 | 0 | 0 | 0 | 0 | 0 | 0 | 0 | 0 | 0 | 0 | 0 | 0 | 0 | 0 | 0 | 0 | 0 | 0 | 0 | 0 | 0 | 0 | 0 | 0 | 0 | 0 | 0 | 0 | 0 | 0 | 0 | 0 | 0 | 0 | 0 | 0 | 0 | 0 | 0 | 0 | 0 | 0 | 0 | 0 | 0 | 0 | 0 | 0 | 0 | 0 | 0.00196 | 0.00196 | 0.003642 | 0.004767 | 0.03504 | 0.03504 | 0.03504 | 0.035136 | -1.11e-14% | - | 0.001399%
Oman | 0 | 0 | 0 | 0 | 0 | 0 | 0 | 0 | 0 | 0 | 0 | 0 | 0 | 0 | 0 | 0 | 0 | 0 | 0 | 0 | 0 | 0 | 0 | 0 | 0 | 0 | 0 | 0 | 0 | 0 | 0 | 0 | 0 | 0 | 0 | 0 | 0 | 0 | 0 | 0 | 0 | 0 | 0 | 0 | 0 | 0 | 0 | 0 | 0 | 0 | 0 | 0 | 0 | 0 | 0.0087 | 0.1043 | 0.11907 | 0.11511 | 0.12132 | 0.12165 | 0% | - | 0.004845%
Qatar | 0 | 0 | 0 | 0 | 0 | 0 | 0 | 0 | 0 | 0 | 0 | 0 | 0 | 0 | 0 | 0 | 0 | 0 | 0 | 0 | 0 | 0 | 0 | 0 | 0 | 0 | 0 | 0 | 0 | 0 | 0 | 0 | 0 | 0 | 0 | 0 | 0 | 0 | 0 | 0 | 0 | 0 | 0 | 0 | 0 | 0 | 0 | 0 | 0 | 0 | 0 | 0 | 0 | 0 | 0 | 0 | 0 | 0 | 0 | 0 | - | - | 0%
Saudi Arabia | 0 | 0 | 0 | 0 | 0 | 0 | 0 | 0 | 0 | 0 | 0 | 0 | 0 | 0 | 0 | 0 | 0 | 0 | 0 | 0 | 0 | 0 | 0 | 0 | 0 | 0 | 0 | 0 | 0 | 0 | 0 | 0 | 0 | 0 | 0 | 0 | 0 | 0 | 0 | 0 | 0 | 0 | 0 | 0 | 0 | 0 | 0 | 0 | 0 | 0 | 0 | 0 | 0.004818 | 0.004818 | 0.005694 | 0.005694 | 0.0056784 | 0.794 | 1.588 | 1.5924 | 0% | - | 0.06341%
United Arab Emirates | 0 | 0 | 0 | 0 | 0 | 0 | 0 | 0 | 0 | 0 | 0 | 0 | 0 | 0 | 0 | 0 | 0 | 0 | 0 | 0 | 0 | 0 | 0 | 0 | 0 | 0 | 0 | 0 | 0 | 0 | 0 | 0 | 0 | 0 | 0 | 0 | 0 | 0 | 0 | 0 | 0 | 0 | 0 | 0 | 0 | 0 | 0 | 0 | 0.001489 | 0.002978 | 0.001489 | 0 | 0 | 0 | 0 | 0 | 4.5e-05 | 4.5e-05 | 0.060002 | 0.19962 | 231.8% | 52.27% | 0.00795%
Other Middle East | 0 | 0 | 0 | 0 | 0 | 0 | 0 | 0 | 0 | 0 | 0 | 0 | 0 | 0 | 0 | 0 | 0 | 0 | 0 | 0 | 0 | 0 | 0 | 0 | 0 | 0.001 | 0.001 | 0.001 | 0.001 | 0.001 | 0.001 | 0.001 | 0.003 | 0.003 | 0.003 | 0.003 | 0.003 | 0.003 | 0.003 | 0.0041 | 0.0041 | 0.0041 | 0.0041 | 0.0053 | 0.0053 | 0.0053 | 0.0053 | 0.0063 | 0.0093 | 0.0107 | 0.1314 | 0.3993 | 0.45735 | 0.70925 | 0.87715 | 1.3811 | 1.5978 | 1.7505 | 1.6494 | 1.6539 | 0% | 65.54% | 0.06586%
Total Middle East | 0 | 0 | 0 | 0 | 0 | 0 | 0 | 0 | 0 | 0 | 0 | 0 | 0 | 0 | 0 | 0 | 0 | 0 | 0 | 0 | 0 | 0 | 0 | 0 | 0 | 0.001 | 0.001 | 0.001 | 0.001 | 0.001 | 0.001 | 0.001 | 0.003 | 0.003 | 0.038 | 0.0395 | 0.0467 | 0.0443 | 0.0426 | 0.0614 | 0.086 | 0.1394 | 0.155 | 0.2101 | 0.2405 | 0.1823 | 0.2243 | 0.2953 | 0.23579 | 0.25508 | 0.28049 | 0.58532 | 0.81253 | 1.5064 | 1.6786 | 2.6842 | 2.9315 | 4.0153 | 5.0558 | 5.2469 | 3.497% | 35.31% | 0.209%
Algeria | 0 | 0 | 0 | 0 | 0 | 0 | 0 | 0 | 0 | 0 | 0 | 0 | 0 | 0 | 0 | 0 | 0 | 0 | 0 | 0 | 0 | 0 | 0 | 0 | 0 | 0 | 0 | 0 | 0 | 0 | 0 | 0 | 0 | 0 | 0 | 0 | 0 | 0 | 0 | 0 | 0 | 0 | 0 | 0 | 0 | 0 | 0 | 0 | 0 | 0.001 | 0.019 | 0.019052 | 0.019 | 0.01 | 0.01 | 0.0077 | 0.0105 | 0.016 | 0.016 | 0.016044 | 0% | 31.99% | 0.0006389%
Egypt | 0 | 0 | 0 | 0 | 0 | 0 | 0 | 0 | 0 | 0 | 0 | 0 | 0 | 0 | 0 | 0 | 0 | 0 | 0 | 0 | 0 | 0 | 0 | 0 | 0 | 0 | 0 | 0 | 0 | 0 | 0 | 0 | 0 | 0 | 0.012 | 0.0805 | 0.179 | 0.2125 | 0.286 | 0.50405 | 0.51011 | 0.60506 | 0.66244 | 0.92981 | 1.0372 | 1.4091 | 1.4948 | 1.3362 | 1.5766 | 1.0281 | 1.8945 | 2.3967 | 2.1096 | 2.9874 | 4.9797 | 5.2323 | 5.4862 | 5.8969 | 5.9865 | 6.1373 | 2.239% | 19.56% | 0.2444%
Morocco | 0 | 0 | 0 | 0 | 0 | 0 | 0 | 0 | 0 | 0 | 0 | 0 | 0 | 0 | 0 | 0 | 0 | 0 | 0 | 0 | 0 | 0 | 0 | 0 | 0 | 0 | 0 | 0 | 0 | 0 | 0 | 0 | 0 | 0 | 0 | 0.064 | 0.2058 | 0.1939 | 0.2028 | 0.1989 | 0.2063 | 0.1832 | 0.2789 | 0.2982 | 0.3911 | 0.6588 | 0.6922 | 0.728 | 1.2149 | 1.9238 | 2.5194 | 3.0001 | 3.0349 | 3.8407 | 4.6992 | 4.5919 | 5.1067 | 5.3559 | 6.5457 | 7.5174 | 14.53% | 14.6% | 0.2994%
South Africa | 0 | 0 | 0 | 0 | 0 | 0 | 0 | 0 | 0 | 0 | 0 | 0 | 0 | 0 | 0 | 0 | 0 | 0 | 0 | 0 | 0 | 0 | 0 | 0 | 0 | 0 | 0 | 0 | 0 | 0 | 0 | 0 | 0 | 0 | 0 | 0 | 0 | 0 | 0.006 | 0.012 | 0.012 | 0.012 | 0.012 | 0.021 | 0.03 | 0.034 | 0.037 | 0.037 | 0.037 | 1.066 | 3.071 | 4.209 | 7.022 | 6.41 | 6.632 | 6.411 | 8.652 | 9.7 | 11.6 | 11.1 | -4.572% | 26.4% | 0.442%
Eastern Africa | 0 | 0 | 0 | 0 | 0 | 0 | 0 | 0 | 0 | 0 | 0 | 0 | 0 | 0 | 0 | 0 | 0 | 0 | 0 | 0 | 0 | 0 | 0 | 0 | 0 | 0 | 0 | 0 | 0 | 0 | 0 | 0 | 0 | 0 | 0 | 0.0001 | 0 | 0.0003 | 0.0004 | 0.00090101 | 0.0013061 | 0.0048414 | 0.011103 | 0.016206 | 0.026862 | 0.038381 | 0.034248 | 0.15431 | 0.31501 | 0.44161 | 0.77797 | 0.89018 | 0.79114 | 0.8621 | 2.2217 | 1.9776 | 2.6595 | 2.8225 | 2.923 | 2.9597 | 0.9773% | 20.95% | 0.1179%
Middle Africa | 0 | 0 | 0 | 0 | 0 | 0 | 0 | 0 | 0 | 0 | 0 | 0 | 0 | 0 | 0 | 0 | 0 | 0 | 0 | 0 | 0 | 0 | 0 | 0 | 0 | 0 | 0 | 0 | 0 | 0 | 0 | 0 | 0 | 0 | 0 | 0 | 0 | 0 | 0 | 0 | 0 | 0 | 0 | 0 | 0 | 0 | 0 | 0 | 0 | 0 | 0 | 0.0089 | 0.0089 | 0.0089 | 0.0089 | 0.0089 | 0.0089 | 0.0089 | 0.0089 | 0.0089244 | 0% | - | 0.0003554%
Western Africa | 0 | 0 | 0 | 0 | 0 | 0 | 0 | 0 | 0 | 0 | 0 | 0 | 0 | 0 | 0 | 0 | 0 | 0 | 0 | 0 | 0 | 0 | 0 | 0 | 0 | 0 | 0 | 0 | 0.002 | 0.0054 | 0.0063 | 0.0071 | 0.0072 | 0.0076 | 0.0078 | 0.0079 | 0.00678 | 0.006884 | 0.007399 | 0.00843 | 0.008671 | 0.009505 | 0.008887 | 0.007695 | 0.0074 | 0.0054 | 0.020549 | 0.066189 | 0.094281 | 0.09487 | 0.18305 | 0.18075 | 0.17957 | 0.19213 | 0.23214 | 0.41647 | 0.60833 | 0.60204 | 0.99186 | 0.99512 | 0.05453% | 26.5% | 0.03963%
Other Northern Africa | 0 | 0 | 0 | 0 | 0 | 0 | 0 | 0 | 0 | 0 | 0 | 0 | 0 | 0 | 0 | 0 | 0 | 0 | 0 | 0 | 0 | 0 | 0 | 0 | 0 | 0 | 0 | 0 | 0 | 0 | 0 | 0 | 0 | 0 | 0 | 0.023 | 0.024 | 0.03 | 0.033 | 0.044 | 0.042 | 0.038 | 0.043 | 0.039 | 0.097 | 0.139 | 0.109 | 0.196 | 0.358 | 0.507 | 0.448 | 0.474 | 0.4488 | 0.4531 | 0.4995 | 0.4654 | 0.4284 | 0.3218 | 0.338 | 0.337 | -0.5683% | -4.002% | 0.01342%
Other Southern Africa | 0 | 0 | 0 | 0 | 0 | 0 | 0 | 0 | 0 | 0 | 0 | 0 | 0 | 0 | 0 | 0 | 0 | 0 | 0 | 0 | 0 | 0 | 0 | 0 | 0 | 0 | 0 | 0 | 0 | 0 | 0 | 0 | 0 | 0 | 0 | 0 | 0 | 0 | 0 | 0 | 0 | 0 | 0 | 0 | 0 | 0 | 0 | 0 | 0 | 0 | 0 | 0 | 0 | 0 | 0 | 0 | 0 | 0 | 0 | 0 | - | - | 0%
Total Africa | 0 | 0 | 0 | 0 | 0 | 0 | 0 | 0 | 0 | 0 | 0 | 0 | 0 | 0 | 0 | 0 | 0 | 0 | 0 | 0 | 0 | 0 | 0 | 0 | 0 | 0 | 0 | 0 | 0.002 | 0.0054 | 0.0063 | 0.0071 | 0.0072 | 0.0076 | 0.0198 | 0.1755 | 0.41558 | 0.44358 | 0.5356 | 0.76828 | 0.78039 | 0.85261 | 1.0163 | 1.3119 | 1.5896 | 2.2847 | 2.3878 | 2.5177 | 3.5958 | 5.0624 | 8.913 | 11.1787 | 13.6139 | 14.7643 | 19.2831 | 19.1113 | 22.9605 | 24.7241 | 28.4099 | 29.0715 | 2.049% | 19.1% | 1.158%
Australia | 0 | 0 | 0 | 0 | 0 | 0 | 0 | 0 | 0 | 0 | 0 | 0 | 0 | 0 | 0 | 0 | 0 | 0 | 0 | 0 | 0 | 0 | 0 | 0 | 0 | 0 | 0 | 0 | 0.002 | 0.0055 | 0.007 | 0.007 | 0.0075 | 0.018 | 0.043 | 0.134 | 0.287 | 0.53355 | 0.70405 | 0.795 | 1.2991 | 2.1621 | 2.8521 | 3.4585 | 4.4378 | 4.985 | 6.432 | 7.725 | 9.259 | 9.777 | 11.833 | 13.0397 | 13.2108 | 16.262 | 19.4717 | 22.6069 | 26.7959 | 30.0503 | 31.8679 | 32.7381 | 2.45% | 12.85% | 1.304%
Bangladesh | 0 | 0 | 0 | 0 | 0 | 0 | 0 | 0 | 0 | 0 | 0 | 0 | 0 | 0 | 0 | 0 | 0 | 0 | 0 | 0 | 0 | 0 | 0 | 0 | 0 | 0 | 0 | 0 | 0 | 0 | 0 | 0 | 0 | 0 | 0 | 0 | 0 | 0 | 0 | 0 | 0 | 0.0016 | 0.0016 | 0.0029 | 0.0051 | 0.0051 | 0.0051 | 0.0051 | 0.005081 | 0.005081 | 0.005081 | 0.005081 | 0.005081 | 0.005081 | 0.005081 | 0.0050949 | 0.005081 | 0.005081 | 0.016583 | 0.097183 | 484.5% | 34.33% | 0.00387%
China | 0 | 0 | 0 | 0 | 0 | 0 | 0 | 0 | 0 | 0 | 0 | 0 | 0 | 0 | 0 | 0 | 0 | 0 | 0 | 0 | 0 | 0 | 0 | 0 | 0 | 0.0020202 | 0.0090909 | 0.13131 | 0.21212 | 0.38384 | 0.61616 | 0.093939 | 0.19798 | 0.35556 | 0.47374 | 0.5899 | 0.71919 | 0.83737 | 0.99697 | 1.2778 | 1.9461 | 3.7118 | 5.4793 | 13.1 | 27.615 | 49.3996 | 74.1 | 103.0499 | 138.2641 | 159.7627 | 185.5914 | 240.8605 | 304.6 | 365.8 | 405.3 | 466.5 | 655.8 | 762.67 | 885.87 | 997.04 | 12.24% | 20.09% | 39.71%
China Hong Kong SAR | 0 | 0 | 0 | 0 | 0 | 0 | 0 | 0 | 0 | 0 | 0 | 0 | 0 | 0 | 0 | 0 | 0 | 0 | 0 | 0 | 0 | 0 | 0 | 0 | 0 | 0 | 0 | 0 | 0 | 0 | 0 | 0 | 0 | 0 | 0 | 0 | 0 | 0 | 0 | 0 | 0 | 0.000694 | 0.000865 | 0.000807 | 0.001099 | 0.001041 | 0.000868 | 0.001053 | 0.000836 | 0.0009 | 0.000811 | 0.000492 | 0.001045 | 0.0007 | 0.0007 | 0.001026 | 0.000832 | 0.000832 | 0.000832 | 0.00083428 | 0% | -0.7554% | 3.322e-05%
India | 0 | 0 | 0 | 0 | 0 | 0 | 0 | 0 | 0 | 0 | 0 | 0 | 0 | 0 | 0 | 0 | 0 | 0 | 0 | 0 | 0 | 0 | 0 | 0 | 0 | 0.030303 | 0.11291 | 0.08847 | 0.09477 | 0.19128 | 0.49647 | 0.87838 | 0.988 | 1.079 | 1.446 | 1.582 | 2.085 | 2.085 | 2.6045 | 5.2254 | 5.991 | 9.3373 | 11.6828 | 14.3782 | 16.271 | 19.4564 | 23.9523 | 27.4326 | 30.0074 | 33.4549 | 32.7414 | 43.4527 | 52.6293 | 60.3113 | 63.3142 | 60.4274 | 68.0942 | 70.0452 | 82.1064 | 81.5442 | -0.9561% | 9.318% | 3.247%
Indonesia | 0 | 0 | 0 | 0 | 0 | 0 | 0 | 0 | 0 | 0 | 0 | 0 | 0 | 0 | 0 | 0 | 0 | 0 | 0 | 0 | 0 | 0 | 0 | 0 | 0 | 0 | 0 | 0 | 0 | 0 | 0 | 0 | 0 | 0 | 0 | 0 | 0 | 0 | 0 | 0 | 0 | 0 | 2e-05 | 0.00027 | 0.00367 | 0.00364 | 0.00469 | 0.00461 | 0.0001 | 0 | 0.0037 | 0.00569 | 0 | 0.18998 | 0.484 | 0.475 | 0.437 | 0.356 | 0.481 | 0.48232 | 0% | - | 0.01921%
Japan | 0 | 0 | 0 | 0 | 0 | 0 | 0 | 0 | 0 | 0 | 0 | 0 | 0 | 0 | 0 | 0 | 0 | 0 | 0 | 0 | 0 | 0 | 0 | 0 | 0 | 0 | 0 | 0 | 0.0009596 | 0.0009596 | 0.0009596 | 0.0019192 | 0.0009596 | 0.0070707 | 0.036364 | 0.109 | 0.252 | 0.413 | 0.832 | 1.44 | 1.91 | 2.135 | 2.74 | 2.945 | 3.4273 | 3.9257 | 4.459 | 4.7274 | 5.1332 | 5.014 | 5.2228 | 5.3408 | 6.2215 | 7.3674 | 7.4551 | 8.4052 | 9.5362 | 9.4155 | 9.9567 | 11.5399 | 15.58% | 8.693% | 0.4596%
Malaysia | 0 | 0 | 0 | 0 | 0 | 0 | 0 | 0 | 0 | 0 | 0 | 0 | 0 | 0 | 0 | 0 | 0 | 0 | 0 | 0 | 0 | 0 | 0 | 0 | 0 | 0 | 0 | 0 | 0 | 0 | 0 | 0 | 0 | 0 | 0 | 0 | 0 | 0 | 0 | 0 | 0 | 0 | 0 | 0 | 0 | 0 | 0 | 0 | 0 | 0 | 0 | 0 | 0 | 0 | 0 | 0 | 0 | 0 | 0 | 0 | - | - | 0%
New Zealand | 0 | 0 | 0 | 0 | 0 | 0 | 0 | 0 | 0 | 0 | 0 | 0 | 0 | 0 | 0 | 0 | 0 | 0 | 0 | 0 | 0 | 0 | 0 | 0 | 0 | 0 | 0 | 0.00069091 | 0.00098586 | 0.0010101 | 0.0010101 | 0.0083263 | 0.013594 | 0.02207 | 0.038993 | 0.12021 | 0.13899 | 0.15548 | 0.14654 | 0.36154 | 0.61439 | 0.62222 | 0.92988 | 1.0585 | 1.4765 | 1.6372 | 1.9572 | 2.0792 | 2.0219 | 2.2109 | 2.3641 | 2.3408 | 2.091 | 2.068 | 2.2557 | 2.3092 | 2.6444 | 2.8657 | 3.2384 | 3.9582 | 21.89% | 5.997% | 0.1576%
Pakistan | 0 | 0 | 0 | 0 | 0 | 0 | 0 | 0 | 0 | 0 | 0 | 0 | 0 | 0 | 0 | 0 | 0 | 0 | 0 | 0 | 0 | 0 | 0 | 0 | 0 | 0 | 0 | 0 | 0 | 0 | 0 | 0 | 0 | 0 | 0 | 0 | 0 | 0 | 0 | 0 | 0 | 0 | 0 | 0 | 0 | 0 | 0 | 0.019 | 0.15137 | 0.31337 | 0.59859 | 0.91812 | 1.7629 | 2.8318 | 3.1482 | 2.7322 | 3.4323 | 4.6417 | 4.3807 | 3.4763 | -20.86% | 27.21% | 0.1384%
Philippines | 0 | 0 | 0 | 0 | 0 | 0 | 0 | 0 | 0 | 0 | 0 | 0 | 0 | 0 | 0 | 0 | 0 | 0 | 0 | 0 | 0 | 0 | 0 | 0 | 0 | 0 | 0 | 0 | 0 | 0 | 0 | 0 | 0 | 0 | 0 | 0 | 0 | 0 | 0 | 0 | 0.017469 | 0.053235 | 0.057842 | 0.061386 | 0.064428 | 0.061717 | 0.088204 | 0.075339 | 0.065655 | 0.15205 | 0.74841 | 0.97522 | 1.0936 | 1.1529 | 1.0417 | 1.0265 | 1.2925 | 1.0528 | 1.33 | 1.298 | -2.671% | 23.92% | 0.05169%
Singapore | 0 | 0 | 0 | 0 | 0 | 0 | 0 | 0 | 0 | 0 | 0 | 0 | 0 | 0 | 0 | 0 | 0 | 0 | 0 | 0 | 0 | 0 | 0 | 0 | 0 | 0 | 0 | 0 | 0 | 0 | 0 | 0 | 0 | 0 | 0 | 0 | 0 | 0 | 0 | 0 | 0 | 0 | 0 | 0 | 0 | 0 | 0 | 0 | 0 | 0 | 0 | 0 | 0 | 0 | 0 | 0 | 0 | 0 | 0 | 0 | - | - | 0%
South Korea | 0 | 0 | 0 | 0 | 0 | 0 | 0 | 0 | 0 | 0 | 0 | 0 | 0 | 0 | 0 | 0 | 0 | 0 | 0 | 0 | 0 | 0 | 0 | 0 | 0 | 0 | 0 | 0 | 0.001 | 0.001 | 0 | 0 | 0.001 | 0.002 | 0.005839 | 0.016685 | 0.01259 | 0.014881 | 0.024865 | 0.047442 | 0.12989 | 0.23891 | 0.37564 | 0.43603 | 0.68535 | 0.81695 | 0.86289 | 0.91277 | 1.1482 | 1.1456 | 1.3425 | 1.6832 | 2.1691 | 2.465 | 2.6792 | 3.1499 | 3.18 | 3.3695 | 3.3922 | 3.3642 | -1.095% | 11.37% | 0.134%
Sri Lanka | 0 | 0 | 0 | 0 | 0 | 0 | 0 | 0 | 0 | 0 | 0 | 0 | 0 | 0 | 0 | 0 | 0 | 0 | 0 | 0 | 0 | 0 | 0 | 0 | 0 | 0 | 0 | 0 | 0 | 0 | 0 | 0 | 0 | 0 | 0.0035 | 0.0034 | 0.0035 | 0.0036057 | 0.0034057 | 0.0027057 | 0.0024057 | 0.0023057 | 0.0023057 | 0.0032417 | 0.0035014 | 0.053161 | 0.09162 | 0.14681 | 0.23458 | 0.27245 | 0.34321 | 0.34487 | 0.36681 | 0.32631 | 0.3482 | 0.3502 | 0.6534 | 0.73851 | 0.78247 | 0.78462 | 0% | 11.16% | 0.03125%
Taiwan | 0 | 0 | 0 | 0 | 0 | 0 | 0 | 0 | 0 | 0 | 0 | 0 | 0 | 0 | 0 | 0 | 0 | 0 | 0 | 0 | 0 | 0 | 0 | 0 | 0 | 0 | 0 | 0 | 0 | 0 | 0 | 0 | 0 | 0 | 0 | 0.0013829 | 0.012229 | 0.01588 | 0.023762 | 0.025253 | 0.0913 | 0.27607 | 0.43953 | 0.58827 | 0.78664 | 1.0263 | 1.4927 | 1.4135 | 1.64 | 1.5005 | 1.5252 | 1.4571 | 1.7225 | 1.7095 | 1.8922 | 2.3089 | 2.2708 | 3.5775 | 6.2383 | 10.3291 | 65.12% | 21.28% | 0.4113%
Thailand | 0 | 0 | 0 | 0 | 0 | 0 | 0 | 0 | 0 | 0 | 0 | 0 | 0 | 0 | 0 | 0 | 0 | 0 | 0 | 0 | 0 | 0 | 0 | 0 | 0 | 0 | 0 | 0 | 0 | 0 | 0 | 0 | 0 | 0 | 0 | 0 | 0 | 0 | 0 | 0 | 0 | 0.000131 | 0.000394 | 0.000482 | 0.001 | 0.003924 | 0.005 | 0.017179 | 0.3513 | 0.396 | 0.328 | 0.383 | 1.109 | 1.641 | 3.67 | 3.22 | 3.532 | 2.988 | 3.741 | 3.3841 | -9.788% | 23.93% | 0.1348%
Vietnam | 0 | 0 | 0 | 0 | 0 | 0 | 0 | 0 | 0 | 0 | 0 | 0 | 0 | 0 | 0 | 0 | 0 | 0 | 0 | 0 | 0 | 0 | 0 | 0 | 0 | 0 | 0 | 0 | 0 | 0 | 0 | 0 | 0 | 0 | 0 | 0 | 0 | 0 | 0 | 0 | 0 | 0 | 0 | 0.0017 | 0.0116 | 0.0407 | 0.0407 | 0.0407 | 0.0689 | 0.0689 | 0.121 | 0.201 | 0.35 | 0.487 | 0.724 | 0.982 | 3.341 | 9.091 | 11.586 | 12.747 | 9.72% | 68.55% | 0.5076%
Other Asia Pacific | 0 | 0 | 0 | 0 | 0 | 0 | 0 | 0 | 0 | 0 | 0 | 0 | 0 | 0 | 0 | 0 | 0 | 0 | 0 | 0 | 0 | 0 | 0 | 0 | 0 | 0 | 0 | 0 | 0 | 0 | 0 | 0.0016402 | 0.0049171 | 0.0058542 | 0.0058161 | 0.007372 | 0.0069108 | 0.00824 | 0.0048028 | 0.011548 | 0.017634 | 0.028421 | 0.040856 | 0.044738 | 0.058135 | 0.067792 | 0.058948 | 0.074062 | 0.12119 | 0.19914 | 0.23387 | 0.21889 | 0.21462 | 0.40026 | 0.53524 | 0.49539 | 0.59464 | 0.53771 | 0.57278 | 0.59957 | 4.392% | 11.65% | 0.02388%
Total Asia Pacific | 0 | 0 | 0 | 0 | 0 | 0 | 0 | 0 | 0 | 0 | 0 | 0 | 0 | 0 | 0 | 0 | 0 | 0 | 0 | 0 | 0 | 0 | 0 | 0 | 0 | 0.032323 | 0.122 | 0.22047 | 0.31184 | 0.58359 | 1.1216 | 0.99121 | 1.214 | 1.4896 | 2.0532 | 2.5639 | 3.5174 | 4.067 | 5.3409 | 9.1867 | 12.0192 | 18.5698 | 24.6031 | 36.0799 | 54.848 | 81.4843 | 113.5513 | 147.7242 | 188.4728 | 214.2735 | 243.0032 | 311.2271 | 387.5473 | 463.0181 | 512.3253 | 574.9948 | 781.6103 | 901.4052 | 1045.5613 | 1163.3836 | 10.96% | 18.43% | 46.33%
Total World | 0 | 0 | 0 | 0 | 0 | 0 | 0 | 0 | 0 | 0 | 0 | 0 | 0 | 0.003 | 0.006 | 0.0105 | 0.0105 | 0.0185 | 0.032795 | 0.044756 | 0.06422 | 0.13883 | 0.19538 | 0.33158 | 2.6498 | 3.6325 | 4.0861 | 4.7328 | 5.7042 | 7.1317 | 8.2721 | 9.2156 | 12.0282 | 15.9293 | 21.2269 | 31.4095 | 38.38 | 52.3818 | 63.2846 | 85.6184 | 104.6273 | 133.5028 | 171.5046 | 221.4124 | 276.7973 | 346.4091 | 440.9265 | 530.8108 | 635.8524 | 706.2396 | 831.752 | 962.6643 | 1142.5314 | 1271.1879 | 1422.2594 | 1595.7666 | 1860.6092 | 2110.1328 | 2322.7353 | 2511.0307 | 7.811% | 13.52% | 100%
of which: OECD | 0 | 0 | 0 | 0 | 0 | 0 | 0 | 0 | 0 | 0 | 0 | 0 | 0 | 0.003 | 0.006 | 0.0105 | 0.0105 | 0.0185 | 0.032795 | 0.044756 | 0.06422 | 0.13883 | 0.19538 | 0.33158 | 2.6498 | 3.5981 | 3.9631 | 4.512 | 5.3921 | 6.5418 | 7.1438 | 8.2136 | 10.7994 | 14.4275 | 19.1877 | 28.925 | 34.9468 | 48.7286 | 58.8366 | 77.9741 | 95.3604 | 118.5773 | 151.6239 | 190.1059 | 228.1536 | 269.8721 | 332.2697 | 384.354 | 444.667 | 480.1253 | 560.9826 | 609.6189 | 700.7202 | 747.8827 | 833.9122 | 939.2262 | 977.4058 | 1096.8365 | 1145.2138 | 1202.8589 | 4.747% | 9.619% | 47.9%
Non-OECD | 0 | 0 | 0 | 0 | 0 | 0 | 0 | 0 | 0 | 0 | 0 | 0 | 0 | 0 | 0 | 0 | 0 | 0 | 0 | 0 | 0 | 0 | 0 | 0 | 0 | 0.034333 | 0.123 | 0.22078 | 0.31204 | 0.58991 | 1.1283 | 1.002 | 1.2289 | 1.5017 | 2.0392 | 2.4845 | 3.4332 | 3.6532 | 4.448 | 7.6442 | 9.2669 | 14.9255 | 19.8807 | 31.3065 | 48.6437 | 76.5369 | 108.6568 | 146.4568 | 191.1854 | 226.1143 | 270.7694 | 353.0454 | 441.8113 | 523.3052 | 588.3472 | 656.5404 | 883.2033 | 1013.2963 | 1177.5216 | 1308.1718 | 10.79% | 19.19% | 52.1%
European Union # | 0 | 0 | 0 | 0 | 0 | 0 | 0 | 0 | 0 | 0 | 0 | 0 | 0 | 0.003 | 0.006 | 0.0105 | 0.0105 | 0.0185 | 0.0301 | 0.0382 | 0.0574 | 0.1336 | 0.1908 | 0.3297 | 0.5064 | 0.77046 | 0.97043 | 1.5016 | 2.067 | 2.6344 | 3.4707 | 4.341 | 6.6253 | 10.2844 | 13.353 | 21.424 | 25.849 | 35.0675 | 43.298 | 57.5038 | 68.0973 | 78.7141 | 99.9138 | 113.2343 | 124.3254 | 139.2446 | 165.0541 | 187.6989 | 209.8572 | 221.1172 | 263.5642 | 267.283 | 312.8626 | 321.2576 | 365.3133 | 398.6712 | 387.5926 | 422.3222 | 480.069 | 489.5688 | 1.7% | 8.273% | 19.5%
* Based on gross generation and not accounting for cross-border electricity supply.
^ Less than 0.05.
♦ Less than 0.05%.
n/a not available.
USSR includes CIS, Georgia, Ukraine and the Baltic states.
# Excludes Estonia, Latvia and Lithuania prior to 1985 and Croatia and Slovenia prior to 1990.
Notes: Annual changes and shares of total are calculated using terawatt-hours figures. Growth rates have been adjusted for leap years.

## Wind Consumption - EJ
Renewables: Consumption - Wind* |  |  |  | Contents
[61 empty] | Growth rate per annum |  | Share
Exajoules | 1965 | 1966 | 1967 | 1968 | 1969 | 1970 | 1971 | 1972 | 1973 | 1974 | 1975 | 1976 | 1977 | 1978 | 1979 | 1980 | 1981 | 1982 | 1983 | 1984 | 1985 | 1986 | 1987 | 1988 | 1989 | 1990 | 1991 | 1992 | 1993 | 1994 | 1995 | 1996 | 1997 | 1998 | 1999 | 2000 | 2001 | 2002 | 2003 | 2004 | 2005 | 2006 | 2007 | 2008 | 2009 | 2010 | 2011 | 2012 | 2013 | 2014 | 2015 | 2016 | 2017 | 2018 | 2019 | 2020 | 2021 | 2022 | 2023 | 2024 | 2024 | 2014-24 | 2024
Canada | 0 | 0 | 0 | 0 | 0 | 0 | 0 | 0 | 0 | 0 | 0 | 0 | 0 | 0 | 0 | 0 | 0 | 0 | 0 | 0 | 3.6e-06 | 3.6e-06 | 3.6e-06 | 3.6e-06 | 3.6e-06 | 6.9091e-06 | 6.9091e-06 | 0.0002124 | 0.0002124 | 0.0002124 | 0.0002124 | 0.0002232 | 0.0002232 | 0.0002232 | 0.0005832 | 0.0009504 | 0.0011844 | 0.001458 | 0.002484 | 0.003402 | 0.0056428 | 0.008903 | 0.010826 | 0.013639 | 0.02391 | 0.031407 | 0.036679 | 0.040721 | 0.040124 | 0.046141 | 0.097079 | 0.11136 | 0.11345 | 0.1205 | 0.11835 | 0.12875 | 0.13427 | 0.14212 | 0.14584 | 0.16859 | 15.28% | 13.83% | 1.865%
Mexico | 0 | 0 | 0 | 0 | 0 | 0 | 0 | 0 | 0 | 0 | 0 | 0 | 0 | 0 | 0 | 0 | 0 | 0 | 0 | 0 | 0 | 0 | 0 | 0 | 0 | 3.6e-06 | 3.6e-06 | 3.6e-06 | 3.6e-06 | 1.8e-05 | 2.52e-05 | 2.16e-05 | 4.32e-05 | 5.4e-05 | 6.12e-05 | 6.84e-05 | 6.48e-05 | 7.56e-05 | 6.84e-05 | 7.2e-05 | 6.84e-05 | 0.000162 | 0.0008928 | 0.000918 | 0.0021469 | 0.0044608 | 0.005934 | 0.013278 | 0.015064 | 0.023134 | 0.031482 | 0.037361 | 0.038231 | 0.044767 | 0.060217 | 0.07093 | 0.07587 | 0.073903 | 0.07452 | 0.071118 | -4.826% | 11.89% | 0.7867%
US | 0 | 0 | 0 | 0 | 0 | 0 | 0 | 0 | 0 | 0 | 0 | 0 | 0 | 0 | 0 | 0 | 0 | 0 | 9.7018e-06 | 2.36e-05 | 2.0953e-05 | 1.5233e-05 | 1.2876e-05 | 3.1673e-06 | 0.0076802 | 0.01014 | 0.010731 | 0.0105 | 0.01093 | 0.012535 | 0.011506 | 0.01176 | 0.011956 | 0.011003 | 0.01632 | 0.020339 | 0.024499 | 0.037652 | 0.040682 | 0.051432 | 0.064766 | 0.096688 | 0.12527 | 0.20132 | 0.26868 | 0.34419 | 0.43701 | 0.51208 | 0.61033 | 0.66056 | 0.69352 | 0.82543 | 0.92474 | 0.99152 | 1.0759 | 1.2289 | 1.3753 | 1.5793 | 1.5314 | 1.6489 | 7.378% | 9.579% | 18.24%
Total North America | 0 | 0 | 0 | 0 | 0 | 0 | 0 | 0 | 0 | 0 | 0 | 0 | 0 | 0 | 0 | 0 | 0 | 0 | 9.7018e-06 | 2.36e-05 | 2.4553e-05 | 1.8833e-05 | 1.6476e-05 | 6.7673e-06 | 0.0076838 | 0.010151 | 0.010741 | 0.010716 | 0.011146 | 0.012765 | 0.011744 | 0.012005 | 0.012223 | 0.01128 | 0.016964 | 0.021358 | 0.025749 | 0.039186 | 0.043234 | 0.054906 | 0.070477 | 0.10575 | 0.13699 | 0.21588 | 0.29473 | 0.38006 | 0.47962 | 0.56608 | 0.66551 | 0.72984 | 0.82208 | 0.97415 | 1.0764 | 1.1568 | 1.2545 | 1.4285 | 1.5854 | 1.7953 | 1.7518 | 1.8886 | 7.517% | 9.974% | 20.89%
Argentina | 0 | 0 | 0 | 0 | 0 | 0 | 0 | 0 | 0 | 0 | 0 | 0 | 0 | 0 | 0 | 0 | 0 | 0 | 0 | 0 | 0 | 0 | 0 | 0 | 0 | 0 | 0 | 0 | 0 | 0 | 0 | 3.4625e-05 | 5.2531e-05 | 0.00011715 | 0.00012521 | 0.00012513 | 0.0001777 | 0.00026426 | 0.00028063 | 0.00026081 | 0.00025819 | 0.0002507 | 0.00022173 | 0.00015102 | 0.00013259 | 9.1266e-05 | 9.5726e-05 | 0.0013315 | 0.0016321 | 0.0022302 | 0.002136 | 0.0019705 | 0.0022016 | 0.0050859 | 0.017985 | 0.033878 | 0.046575 | 0.050994 | 0.052123 | 0.058203 | 11.36% | 38.57% | 0.6439%
Brazil | 0 | 0 | 0 | 0 | 0 | 0 | 0 | 0 | 0 | 0 | 0 | 0 | 0 | 0 | 0 | 0 | 0 | 0 | 0 | 0 | 0 | 0 | 0 | 0 | 0 | 0 | 0 | 0 | 0 | 0 | 0 | 7.2e-06 | 1.44e-05 | 1.8e-05 | 7.2e-06 | 3.6e-06 | 0.00012564 | 0.0002196 | 0.0002196 | 0.0002196 | 0.00033444 | 0.0008532 | 0.002386 | 0.0042588 | 0.0044568 | 0.0078356 | 0.0097372 | 0.01818 | 0.023673 | 0.043957 | 0.077853 | 0.12056 | 0.15254 | 0.17451 | 0.20155 | 0.20538 | 0.26023 | 0.29387 | 0.34488 | 0.39058 | 12.94% | 24.41% | 4.321%
Chile | 0 | 0 | 0 | 0 | 0 | 0 | 0 | 0 | 0 | 0 | 0 | 0 | 0 | 0 | 0 | 0 | 0 | 0 | 0 | 0 | 0 | 0 | 0 | 0 | 0 | 0 | 0 | 0 | 0 | 0 | 0 | 0 | 0 | 0 | 0 | 0 | 2.52e-05 | 2.52e-05 | 2.52e-05 | 1.8e-05 | 2.52e-05 | 2.52e-05 | 4.032e-05 | 0.00013724 | 0.00028445 | 0.0011712 | 0.0012153 | 0.0014702 | 0.0019623 | 0.0051952 | 0.0076127 | 0.0088266 | 0.013052 | 0.012916 | 0.017623 | 0.020168 | 0.027461 | 0.032016 | 0.033807 | 0.037834 | 11.61% | 21.96% | 0.4185%
Colombia | 0 | 0 | 0 | 0 | 0 | 0 | 0 | 0 | 0 | 0 | 0 | 0 | 0 | 0 | 0 | 0 | 0 | 0 | 0 | 0 | 0 | 0 | 0 | 0 | 0 | 0 | 0 | 0 | 0 | 0 | 0 | 0 | 0 | 0 | 0 | 0 | 0 | 0 | 0 | 0.00018716 | 0.00017813 | 0.00022673 | 0.00017961 | 0.00019411 | 0.00020775 | 0.00013885 | 0.00014858 | 0.00019748 | 0.00020745 | 0.00025283 | 0.00024616 | 0.00018319 | 1.1057e-05 | 0.00015638 | 0.00022795 | 3.6432e-05 | 0.00021769 | 0.00026957 | 0.00073296 | 0.00053568 | -27.12% | 7.797% | 0.005926%
Ecuador | 0 | 0 | 0 | 0 | 0 | 0 | 0 | 0 | 0 | 0 | 0 | 0 | 0 | 0 | 0 | 0 | 0 | 0 | 0 | 0 | 0 | 0 | 0 | 0 | 0 | 0 | 0 | 0 | 0 | 0 | 0 | 0 | 0 | 0 | 0 | 0 | 0 | 0 | 0 | 0 | 0 | 0 | 3.4637e-06 | 9.6569e-06 | 1.1536e-05 | 1.2365e-05 | 1.2041e-05 | 8.6341e-06 | 0.00020413 | 0.00028707 | 0.0003557 | 0.00030225 | 0.00026424 | 0.00028893 | 0.0003079 | 0.00027756 | 0.00022324 | 0.00021816 | 0.00075089 | 0.00080474 | 6.879% | 10.86% | 0.008902%
Peru | 0 | 0 | 0 | 0 | 0 | 0 | 0 | 0 | 0 | 0 | 0 | 0 | 0 | 0 | 0 | 0 | 0 | 0 | 0 | 0 | 0 | 0 | 0 | 0 | 0 | 0 | 0 | 0 | 0 | 0 | 0 | 1.44e-06 | 2.16e-06 | 1.8e-06 | 2.16e-06 | 2.88e-06 | 4.32e-06 | 4.32e-06 | 4.32e-06 | 4.32e-06 | 4.32e-06 | 4.32e-06 | 4.32e-06 | 4.32e-06 | 4.32e-06 | 4.32e-06 | 4.32e-06 | 4.32e-06 | 4.32e-06 | 0.000927 | 0.0021397 | 0.0038304 | 0.0038644 | 0.0054086 | 0.005958 | 0.0065308 | 0.0065613 | 0.0069547 | 0.0084791 | 0.014093 | 65.75% | 31.28% | 0.1559%
Trinidad & Tobago | 0 | 0 | 0 | 0 | 0 | 0 | 0 | 0 | 0 | 0 | 0 | 0 | 0 | 0 | 0 | 0 | 0 | 0 | 0 | 0 | 0 | 0 | 0 | 0 | 0 | 0 | 0 | 0 | 0 | 0 | 0 | 0 | 0 | 0 | 0 | 0 | 0 | 0 | 0 | 0 | 0 | 0 | 0 | 0 | 0 | 0 | 0 | 0 | 0 | 0 | 9.72e-08 | 9.72e-08 | 9.72e-08 | 9.72e-08 | 9.72e-08 | 9.72e-08 | 9.72e-08 | 9.72e-08 | 9.72e-08 | 9.7466e-08 | -9.992e-14% | - | 1.078e-06%
Venezuela | 0 | 0 | 0 | 0 | 0 | 0 | 0 | 0 | 0 | 0 | 0 | 0 | 0 | 0 | 0 | 0 | 0 | 0 | 0 | 0 | 0 | 0 | 0 | 0 | 0 | 0 | 0 | 0 | 0 | 0 | 0 | 0 | 0 | 0 | 0 | 0 | 0 | 0 | 0 | 0 | 0 | 0 | 0 | 0 | 0 | 0 | 0 | 0 | 0.00031777 | 0.000395 | 0.00026879 | 0.00035275 | 0.00034434 | 1.5444e-06 | 0.00021729 | 7.1569e-05 | 6.8922e-05 | 5.8397e-05 | 6.1914e-05 | 6.2084e-05 | -2.554e-13% | -16.89% | 0.0006868%
Central America | 0 | 0 | 0 | 0 | 0 | 0 | 0 | 0 | 0 | 0 | 0 | 0 | 0 | 0 | 0 | 0 | 0 | 0 | 0 | 0 | 0 | 0 | 0 | 0 | 0 | 0 | 0 | 0 | 0 | 0 | 0 | 8.1325e-05 | 0.00027256 | 0.00023115 | 0.00035876 | 0.00062992 | 0.00064593 | 0.00091553 | 0.00082881 | 0.00091956 | 0.00072833 | 0.00097979 | 0.00086543 | 0.00071308 | 0.001517 | 0.0018787 | 0.0026692 | 0.0040707 | 0.0048889 | 0.0075433 | 0.011287 | 0.011879 | 0.011562 | 0.015975 | 0.015845 | 0.013065 | 0.014367 | 0.013126 | 0.015479 | 0.012769 | -17.73% | 5.405% | 0.1413%
Other Caribbean | 0 | 0 | 0 | 0 | 0 | 0 | 0 | 0 | 0 | 0 | 0 | 0 | 0 | 0 | 0 | 0 | 0 | 0 | 0 | 0 | 0 | 0 | 0 | 0 | 0 | 0 | 0 | 0 | 2.5455e-06 | 2.5455e-06 | 2.5455e-06 | 1.0617e-06 | 3.423e-06 | 7.3881e-06 | 1.5711e-05 | 3.3288e-05 | 6.3989e-05 | 0.00011022 | 0.0001238 | 0.00023405 | 0.00027494 | 0.00033296 | 0.00035377 | 0.00039126 | 0.00047763 | 0.0007955 | 0.0010473 | 0.0019198 | 0.0033325 | 0.00359 | 0.0039295 | 0.0039084 | 0.0044938 | 0.0051441 | 0.006556 | 0.0077252 | 0.0081913 | 0.0080345 | 0.0074537 | 0.0072031 | -3.626% | 7.212% | 0.07968%
Other South America | 0 | 0 | 0 | 0 | 0 | 0 | 0 | 0 | 0 | 0 | 0 | 0 | 0 | 0 | 0 | 0 | 0 | 0 | 0 | 0 | 0 | 0 | 0 | 0 | 0 | 0 | 0 | 0 | 0 | 0 | 0 | 0 | 0 | 0 | 0 | 3.3822e-06 | 3.3822e-06 | 3.3822e-06 | 3.3822e-06 | 3.3822e-06 | 3.3822e-06 | 3.3822e-06 | 4.4622e-06 | 3.4064e-05 | 0.00016585 | 0.00026635 | 0.0004186 | 0.00042468 | 0.00053752 | 0.0026858 | 0.0074955 | 0.010928 | 0.013826 | 0.017268 | 0.017381 | 0.01996 | 0.018417 | 0.018816 | 0.018896 | 0.018896 | -0.274% | 21.54% | 0.209%
Total S. & Cent. America | 0 | 0 | 0 | 0 | 0 | 0 | 0 | 0 | 0 | 0 | 0 | 0 | 0 | 0 | 0 | 0 | 0 | 0 | 0 | 0 | 0 | 0 | 0 | 0 | 0 | 0 | 0 | 0 | 6.1818e-06 | 2.8e-05 | 2.8e-05 | 0.00015111 | 0.00037053 | 0.00040094 | 0.0005345 | 0.00090729 | 0.0011552 | 0.0016516 | 0.0015948 | 0.001956 | 0.001916 | 0.0027854 | 0.0041682 | 0.0060026 | 0.0074761 | 0.012412 | 0.015567 | 0.027607 | 0.03676 | 0.067063 | 0.11332 | 0.16274 | 0.20216 | 0.23676 | 0.28365 | 0.3071 | 0.38231 | 0.42436 | 0.48267 | 0.54098 | 11.77% | 23.22% | 5.984%
Austria | 0 | 0 | 0 | 0 | 0 | 0 | 0 | 0 | 0 | 0 | 0 | 0 | 0 | 0 | 0 | 0 | 0 | 0 | 0 | 0 | 0 | 0 | 0 | 0 | 0 | 0 | 0 | 0 | 0 | 0 | 3.6e-06 | 1.8e-05 | 7.2e-05 | 0.000162 | 0.0001836 | 0.0002412 | 0.0006192 | 0.0007308 | 0.0013176 | 0.0033264 | 0.0047926 | 0.0063101 | 0.0073339 | 0.0072405 | 0.0070345 | 0.0074301 | 0.0069705 | 0.0088633 | 0.011352 | 0.013845 | 0.017425 | 0.018845 | 0.023657 | 0.02171 | 0.02682 | 0.02445 | 0.024264 | 0.02607 | 0.028932 | 0.033154 | 14.28% | 9.125% | 0.3668%
Belgium | 0 | 0 | 0 | 0 | 0 | 0 | 0 | 0 | 0 | 0 | 0 | 0 | 0 | 0 | 0 | 0 | 0 | 0 | 0 | 0 | 0 | 0 | 2.16e-05 | 2.88e-05 | 2.52e-05 | 2.52e-05 | 2.88e-05 | 3.24e-05 | 2.88e-05 | 3.24e-05 | 3.24e-05 | 2.88e-05 | 2.88e-05 | 3.96e-05 | 4.68e-05 | 5.76e-05 | 0.0001332 | 0.0002052 | 0.0003168 | 0.0005112 | 0.0008172 | 0.0013176 | 0.0017676 | 0.0022932 | 0.0035856 | 0.0046512 | 0.0083232 | 0.0099335 | 0.013194 | 0.016615 | 0.020066 | 0.01951 | 0.023475 | 0.027267 | 0.035119 | 0.046147 | 0.043191 | 0.044469 | 0.055598 | 0.047403 | -14.97% | 11.05% | 0.5244%
Bulgaria | 0 | 0 | 0 | 0 | 0 | 0 | 0 | 0 | 0 | 0 | 0 | 0 | 0 | 0 | 0 | 0 | 0 | 0 | 0 | 0 | 0 | 0 | 0 | 0 | 0 | 0 | 0 | 0 | 0 | 0 | 0 | 0 | 0 | 0 | 0 | 0 | 0 | 0 | 0 | 3.6e-06 | 1.6513e-05 | 7.2169e-05 | 0.00016849 | 0.00043833 | 0.00085323 | 0.0024529 | 0.0030999 | 0.0043952 | 0.0049446 | 0.0047901 | 0.0052254 | 0.0051299 | 0.0054146 | 0.0047452 | 0.0047412 | 0.0053177 | 0.0051608 | 0.0053969 | 0.0057019 | 0.0049575 | -13.29% | 0.3441% | 0.05484%
Croatia | 0 | 0 | 0 | 0 | 0 | 0 | 0 | 0 | 0 | 0 | 0 | 0 | 0 | 0 | 0 | 0 | 0 | 0 | 3.78e-05 | 0 | 0 | 0 | 0 | 0 | 0 | 0 | 0 | 0 | 0 | 0 | 0 | 0 | 0 | 0 | 0 | 0 | 0 | 0 | 0 | 7.2e-06 | 3.6e-05 | 6.84e-05 | 0.00012564 | 0.00014364 | 0.00019512 | 0.00050076 | 0.0007236 | 0.0011835 | 0.0018622 | 0.0026279 | 0.0028667 | 0.0036513 | 0.0043344 | 0.0048074 | 0.0052823 | 0.0061945 | 0.0074225 | 0.0076961 | 0.0093114 | 0.009646 | 3.311% | 13.89% | 0.1067%
Cyprus | 0 | 0 | 0 | 0 | 0 | 0 | 0 | 0 | 0 | 0 | 0 | 0 | 0 | 0 | 0 | 0 | 0 | 0 | 0 | 0 | 0 | 0 | 0 | 0 | 0 | 0 | 0 | 0 | 0 | 0 | 0 | 0 | 0 | 0 | 0 | 0 | 0 | 0 | 0 | 1.278e-06 | 1.278e-06 | 1.278e-06 | 1.2816e-06 | 1.2816e-06 | 1.2816e-06 | 0.0001116 | 0.0004104 | 0.000666 | 0.0008316 | 0.00066204 | 0.00079869 | 0.00081612 | 0.00076122 | 0.0007942 | 0.00085883 | 0.00086547 | 0.00088732 | 0.00080736 | 0.00075052 | 0.00072954 | -3.06% | 0.9757% | 0.00807%
Czech Republic | 0 | 0 | 0 | 0 | 0 | 0 | 0 | 0 | 0 | 0 | 0 | 0 | 0 | 0 | 0 | 0 | 0 | 0 | 0 | 0 | 0 | 0 | 0 | 0 | 0 | 0 | 0 | 0 | 0 | 0 | 0 | 0 | 0 | 0 | 0 | 0 | 7.2e-07 | 5.76e-06 | 1.404e-05 | 3.564e-05 | 7.6608e-05 | 0.00017775 | 0.00045035 | 0.00088078 | 0.001037 | 0.0012078 | 0.0014292 | 0.0014969 | 0.0017299 | 0.0017156 | 0.0020614 | 0.0017891 | 0.0021277 | 0.0021936 | 0.0025201 | 0.0025167 | 0.0021656 | 0.0023089 | 0.0025259 | 0.0025377 | 0.192% | 3.993% | 0.02807%
Denmark | 0 | 0 | 0 | 0 | 0 | 0 | 0 | 0 | 0 | 0 | 0 | 0 | 0 | 1.08e-05 | 2.16e-05 | 3.78e-05 | 3.78e-05 | 6.66e-05 | 9.756e-05 | 0.00011952 | 0.00018504 | 0.00045216 | 0.00062568 | 0.0010501 | 0.0015422 | 0.0021971 | 0.0026644 | 0.0032954 | 0.0037231 | 0.0040932 | 0.0042383 | 0.0044168 | 0.0069631 | 0.010152 | 0.010904 | 0.015268 | 0.015502 | 0.017557 | 0.020019 | 0.023699 | 0.02381 | 0.021989 | 0.025816 | 0.02494 | 0.024194 | 0.028114 | 0.035187 | 0.036972 | 0.040044 | 0.047083 | 0.050879 | 0.046014 | 0.053208 | 0.050047 | 0.058139 | 0.058789 | 0.057796 | 0.06848 | 0.069815 | 0.074005 | 5.712% | 4.626% | 0.8187%
Estonia | 0 | 0 | 0 | 0 | 0 | 0 | 0 | 0 | 0 | 0 | 0 | 0 | 0 | 0 | 0 | 0 | 0 | 0 | 0 | 0 | 0 | 0 | 0 | 0 | 0 | 0 | 0 | 0 | 0 | 0 | 0 | 0 | 0 | 0 | 0 | 0 | 0 | 5.04e-06 | 2.196e-05 | 2.736e-05 | 0.00019404 | 0.00027468 | 0.0003276 | 0.0004788 | 0.000702 | 0.0009972 | 0.0013248 | 0.0015624 | 0.0019044 | 0.0021744 | 0.002574 | 0.0021384 | 0.0026028 | 0.0022896 | 0.0024732 | 0.0030384 | 0.0026388 | 0.0024048 | 0.0024588 | 0.0037707 | 52.94% | 5.659% | 0.04171%
Finland | 0 | 0 | 0 | 0 | 0 | 0 | 0 | 0 | 0 | 0 | 0 | 0 | 0 | 0 | 0 | 0 | 0 | 0 | 0 | 0 | 0 | 0 | 0 | 0 | 0 | 0 | 0 | 7.2e-06 | 1.44e-05 | 2.52e-05 | 3.96e-05 | 3.96e-05 | 6.12e-05 | 8.28e-05 | 0.0001764 | 0.0002808 | 0.000252 | 0.0002304 | 0.0003348 | 0.00043324 | 0.00061179 | 0.00056031 | 0.00067827 | 0.00093787 | 0.00099585 | 0.0010595 | 0.001733 | 0.0017796 | 0.0027853 | 0.0039858 | 0.0083785 | 0.011045 | 0.017263 | 0.021019 | 0.021689 | 0.02972 | 0.030624 | 0.043279 | 0.054155 | 0.074359 | 36.93% | 33.99% | 0.8226%
France | 0 | 0 | 0 | 0 | 0 | 0 | 0 | 0 | 0 | 0 | 0 | 0 | 0 | 0 | 0 | 0 | 0 | 0 | 0 | 0 | 0 | 0 | 0 | 0 | 0 | 9.7749e-07 | 1.7626e-06 | 1.7626e-06 | 8.6478e-06 | 1.6934e-05 | 1.6971e-05 | 2.6749e-05 | 4.0062e-05 | 7.019e-05 | 0.000133 | 0.0001728 | 0.0004716 | 0.000954 | 0.0013968 | 0.002142 | 0.0034632 | 0.0078552 | 0.014652 | 0.020498 | 0.028483 | 0.035802 | 0.04522 | 0.055482 | 0.058994 | 0.063348 | 0.078403 | 0.078248 | 0.090129 | 0.10477 | 0.12712 | 0.14596 | 0.13496 | 0.1399 | 0.18503 | 0.16972 | -8.522% | 10.36% | 1.878%
Germany | 0 | 0 | 0 | 0 | 0 | 0 | 0 | 0 | 0 | 0 | 0 | 0 | 0 | 0 | 0 | 0 | 0 | 0 | 0 | 0 | 0 | 3.6e-06 | 7.2e-06 | 2.88e-05 | 9.36e-05 | 0.0002556 | 0.00036 | 0.00099 | 0.00216 | 0.0032724 | 0.0054 | 0.0073152 | 0.010678 | 0.01616 | 0.019901 | 0.0342 | 0.0378 | 0.05688 | 0.068713 | 0.093668 | 0.099986 | 0.11277 | 0.14583 | 0.14899 | 0.14191 | 0.13877 | 0.17949 | 0.18605 | 0.18985 | 0.21059 | 0.29025 | 0.28773 | 0.38049 | 0.39582 | 0.45322 | 0.47557 | 0.41273 | 0.44934 | 0.51035 | 0.49989 | -2.317% | 9.03% | 5.53%
Greece | 0 | 0 | 0 | 0 | 0 | 0 | 0 | 0 | 0 | 0 | 0 | 0 | 0 | 0 | 0 | 0 | 0 | 0 | 0 | 0 | 0 | 0 | 3.6e-06 | 3.6e-06 | 3.6e-06 | 7.2e-06 | 7.2e-06 | 2.88e-05 | 0.0001692 | 0.0001332 | 0.0001224 | 0.0001368 | 0.0001296 | 0.000252 | 0.0005832 | 0.0016236 | 0.0027216 | 0.0023436 | 0.0036756 | 0.0040348 | 0.0045592 | 0.0061177 | 0.0065448 | 0.0080712 | 0.0091548 | 0.0097702 | 0.011935 | 0.013861 | 0.014901 | 0.013279 | 0.016636 | 0.018525 | 0.019933 | 0.022681 | 0.026159 | 0.033516 | 0.037739 | 0.03918 | 0.039678 | 0.043012 | 8.106% | 12.47% | 0.4758%
Hungary | 0 | 0 | 0 | 0 | 0 | 0 | 0 | 0 | 0 | 0 | 0 | 0 | 0 | 0 | 0 | 0 | 0 | 0 | 0 | 0 | 0 | 0 | 0 | 0 | 0 | 0 | 0 | 0 | 0 | 0 | 0 | 0 | 0 | 0 | 0 | 0 | 3.6e-06 | 3.6e-06 | 1.44e-05 | 2.16e-05 | 3.6e-05 | 0.0001548 | 0.000396 | 0.000738 | 0.0011916 | 0.0018972 | 0.0022536 | 0.0027763 | 0.0025845 | 0.0023635 | 0.0024948 | 0.0024624 | 0.0027288 | 0.0021852 | 0.0026244 | 0.002358 | 0.0023904 | 0.002196 | 0.0023256 | 0.0023684 | 1.563% | 0.02057% | 0.0262%
Iceland | 0 | 0 | 0 | 0 | 0 | 0 | 0 | 0 | 0 | 0 | 0 | 0 | 0 | 0 | 0 | 0 | 0 | 0 | 0 | 0 | 0 | 0 | 0 | 0 | 0 | 0 | 0 | 0 | 0 | 0 | 0 | 0 | 0 | 0 | 0 | 0 | 0 | 0 | 0 | 0 | 0 | 0 | 0 | 0 | 0 | 0 | 2.857e-08 | 0 | 1.9745e-05 | 3.0188e-05 | 3.9219e-05 | 3.3155e-05 | 2.9257e-05 | 1.5707e-05 | 2.3649e-05 | 2.3977e-05 | 2.1913e-05 | 2.0696e-05 | 2.6021e-05 | 4.442e-05 | 70.24% | 3.938% | 0.0004914%
Ireland | 0 | 0 | 0 | 0 | 0 | 0 | 0 | 0 | 0 | 0 | 0 | 0 | 0 | 0 | 0 | 0 | 0 | 0 | 0 | 0 | 0 | 0 | 0 | 0 | 0 | 0 | 0 | 1.8003e-05 | 5.401e-05 | 6.8412e-05 | 5.761e-05 | 5.0409e-05 | 0.00018003 | 0.00060851 | 0.00067332 | 0.00087856 | 0.0012026 | 0.0013971 | 0.0016347 | 0.0023584 | 0.0040036 | 0.0058404 | 0.0070514 | 0.0086776 | 0.010641 | 0.010135 | 0.015772 | 0.01444 | 0.016352 | 0.018508 | 0.023667 | 0.022495 | 0.027241 | 0.031617 | 0.036666 | 0.042265 | 0.035783 | 0.041017 | 0.042708 | 0.041832 | -2.319% | 8.497% | 0.4628%
Italy | 0 | 0 | 0 | 0 | 0 | 0 | 0 | 0 | 0 | 0 | 0 | 0 | 0 | 0 | 0 | 0 | 0 | 0 | 0 | 0 | 0 | 0 | 0 | 0 | 7.2e-06 | 6.9091e-06 | 1.0364e-05 | 6.9091e-06 | 1.3818e-05 | 2.4182e-05 | 3.1091e-05 | 0.000114 | 0.0004248 | 0.0008352 | 0.0014508 | 0.0020268 | 0.0042444 | 0.0050544 | 0.0052488 | 0.0066492 | 0.0084348 | 0.010696 | 0.014522 | 0.0175 | 0.023555 | 0.032853 | 0.035483 | 0.048266 | 0.053629 | 0.054642 | 0.053438 | 0.063679 | 0.063871 | 0.063779 | 0.072727 | 0.067542 | 0.075338 | 0.073779 | 0.085106 | 0.080351 | -5.845% | 3.931% | 0.8889%
Latvia | 0 | 0 | 0 | 0 | 0 | 0 | 0 | 0 | 0 | 0 | 0 | 0 | 0 | 0 | 0 | 0 | 0 | 0 | 0 | 0 | 0 | 0 | 0 | 0 | 0 | 0 | 0 | 0 | 0 | 0 | 0 | 3.6e-06 | 7.2e-06 | 7.2e-06 | 7.2e-06 | 1.8e-05 | 1.08e-05 | 3.96e-05 | 0.0001728 | 0.0001764 | 0.0001692 | 0.0001656 | 0.0001908 | 0.0002088 | 0.0001728 | 0.0001764 | 0.0002556 | 0.0003888 | 0.0004284 | 0.0003636 | 0.0005292 | 0.000468 | 0.00054 | 0.00043934 | 0.0005544 | 0.00063663 | 0.00050917 | 0.00068466 | 0.00097473 | 0.0010003 | 2.341% | 10.65% | 0.01107%
Lithuania | 0 | 0 | 0 | 0 | 0 | 0 | 0 | 0 | 0 | 0 | 0 | 0 | 0 | 0 | 0 | 0 | 0 | 0 | 0 | 0 | 0 | 0 | 0 | 0 | 0 | 0 | 0 | 0 | 0 | 0 | 0 | 0 | 0 | 0 | 0 | 0 | 0 | 0 | 0 | 4.32e-06 | 6.48e-06 | 4.932e-05 | 0.00038196 | 0.00047196 | 0.00056772 | 0.0008064 | 0.00171 | 0.0019444 | 0.0021697 | 0.0023008 | 0.0029171 | 0.0040892 | 0.0049097 | 0.004122 | 0.0053978 | 0.0055861 | 0.0049021 | 0.0054446 | 0.00913 | 0.012631 | 37.97% | 18.57% | 0.1397%
Luxembourg | 0 | 0 | 0 | 0 | 0 | 0 | 0 | 0 | 0 | 0 | 0 | 0 | 0 | 0 | 0 | 0 | 0 | 0 | 0 | 0 | 0 | 0 | 0 | 0 | 0 | 0 | 0 | 0 | 0 | 0 | 0 | 0 | 1.08e-05 | 3.96e-05 | 6.48e-05 | 8.9075e-05 | 8.5464e-05 | 8.8124e-05 | 9.4205e-05 | 0.00014184 | 0.0001881 | 0.00020875 | 0.00023143 | 0.00021812 | 0.0002285 | 0.0001983 | 0.00023058 | 0.00027888 | 0.0002989 | 0.00028755 | 0.00036665 | 0.00036535 | 0.00084536 | 0.00091647 | 0.0010126 | 0.0012641 | 0.0011315 | 0.001124 | 0.001783 | 0.0017041 | -4.69% | 19.47% | 0.01885%
Netherlands | 0 | 0 | 0 | 0 | 0 | 0 | 0 | 0 | 0 | 0 | 0 | 0 | 0 | 0 | 0 | 0 | 0 | 0 | 0 | 0 | 0 | 3.6e-06 | 7.2e-06 | 5.76e-05 | 8.28e-05 | 0.0002016 | 0.0003168 | 0.0005292 | 0.0006264 | 0.0008568 | 0.0011412 | 0.0015732 | 0.00171 | 0.002304 | 0.002322 | 0.0029844 | 0.00297 | 0.0034056 | 0.0047448 | 0.0067212 | 0.0074412 | 0.0098424 | 0.012373 | 0.01533 | 0.0165 | 0.014375 | 0.018361 | 0.017935 | 0.020258 | 0.02087 | 0.027179 | 0.029414 | 0.038048 | 0.037975 | 0.041429 | 0.055 | 0.064966 | 0.077637 | 0.10629 | 0.12016 | 12.74% | 19.13% | 1.329%
North Macedonia | 0 | 0 | 0 | 0 | 0 | 0 | 0 | 0 | 0 | 0 | 0 | 0 | 0 | 0 | 0 | 0 | 0 | 0 | 0 | 0 | 0 | 0 | 0 | 0 | 0 | 0 | 0 | 0 | 0 | 0 | 0 | 0 | 0 | 0 | 0 | 0 | 0 | 0 | 0 | 0 | 0 | 0 | 0 | 0 | 0 | 0 | 0 | 0 | 0 | 0.00025428 | 0.00043476 | 0.00039414 | 0.00039773 | 0.00035042 | 0.0003665 | 0.00042079 | 0.00037201 | 0.00038756 | 0.00056753 | 0.0005973 | 4.958% | 8.915% | 0.006607%
Norway | 0 | 0 | 0 | 0 | 0 | 0 | 0 | 0 | 0 | 0 | 0 | 0 | 0 | 0 | 0 | 0 | 0 | 0 | 0 | 0 | 0 | 0 | 0 | 0 | 0 | 0 | 0 | 0 | 2.52e-05 | 3.24e-05 | 3.6e-05 | 3.24e-05 | 3.96e-05 | 3.96e-05 | 9e-05 | 0.0001116 | 9.72e-05 | 0.00027 | 0.0007848 | 0.0009072 | 0.0017964 | 0.0022896 | 0.0032112 | 0.0032868 | 0.0035172 | 0.0031644 | 0.0046188 | 0.0055728 | 0.0067716 | 0.0079812 | 0.009054 | 0.0076176 | 0.010274 | 0.013957 | 0.01989 | 0.03568 | 0.042369 | 0.053315 | 0.050274 | 0.052286 | 3.717% | 20.68% | 0.5784%
Poland | 0 | 0 | 0 | 0 | 0 | 0 | 0 | 0 | 0 | 0 | 0 | 0 | 0 | 0 | 0 | 0 | 0 | 0 | 0 | 0 | 0 | 0 | 0 | 0 | 0 | 0 | 0 | 0 | 0 | 0 | 3.6e-06 | 0 | 7.2e-06 | 1.44e-05 | 1.44e-05 | 1.8e-05 | 5.04e-05 | 0.0002196 | 0.0004464 | 0.0005112 | 0.000486 | 0.0009216 | 0.0018792 | 0.0030132 | 0.0038772 | 0.0059904 | 0.011538 | 0.017089 | 0.021614 | 0.027641 | 0.039089 | 0.045317 | 0.053672 | 0.046076 | 0.054384 | 0.05688 | 0.058441 | 0.071206 | 0.087035 | 0.093078 | 6.651% | 12.91% | 1.03%
Portugal | 0 | 0 | 0 | 0 | 0 | 0 | 0 | 0 | 0 | 0 | 0 | 0 | 0 | 0 | 0 | 0 | 0 | 0 | 0 | 0 | 0 | 0 | 0 | 0 | 3.6e-06 | 3.4545e-06 | 3.4545e-06 | 1.3818e-05 | 3.8e-05 | 6.12e-05 | 5.76e-05 | 7.56e-05 | 0.0001368 | 0.0003204 | 0.0004428 | 0.0006048 | 0.0009216 | 0.0013032 | 0.0017856 | 0.0029376 | 0.0063828 | 0.01053 | 0.014533 | 0.020725 | 0.027277 | 0.033055 | 0.032983 | 0.036936 | 0.043253 | 0.043601 | 0.041787 | 0.044906 | 0.044093 | 0.045421 | 0.049201 | 0.044275 | 0.047576 | 0.047678 | 0.047322 | 0.052031 | 9.65% | 1.783% | 0.5756%
Romania | 0 | 0 | 0 | 0 | 0 | 0 | 0 | 0 | 0 | 0 | 0 | 0 | 0 | 0 | 0 | 0 | 0 | 0 | 0 | 0 | 0 | 0 | 0 | 0 | 0 | 3.6364e-06 | 0 | 0 | 0 | 0 | 0 | 0 | 0 | 0 | 0 | 0 | 0 | 0 | 0 | 0 | 0 | 3.6e-06 | 1.08e-05 | 1.8e-05 | 3.24e-05 | 0.0011016 | 0.0049932 | 0.009504 | 0.016272 | 0.017005 | 0.025427 | 0.023724 | 0.026665 | 0.022759 | 0.024383 | 0.025002 | 0.023674 | 0.025189 | 0.027173 | 0.022892 | -15.98% | 3.018% | 0.2532%
Slovakia | 0 | 0 | 0 | 0 | 0 | 0 | 0 | 0 | 0 | 0 | 0 | 0 | 0 | 0 | 0 | 0 | 0 | 0 | 0 | 0 | 0 | 0 | 0 | 0 | 0 | 0 | 0 | 0 | 0 | 0 | 0 | 0 | 0 | 0 | 0 | 0 | 0 | 0 | 7.2e-06 | 2.16e-05 | 2.16e-05 | 2.16e-05 | 2.88e-05 | 2.52e-05 | 2.16e-05 | 2.16e-05 | 1.8e-05 | 2.16e-05 | 2.16e-05 | 2.16e-05 | 2.16e-05 | 2.16e-05 | 2.16e-05 | 2.16e-05 | 2.16e-05 | 1.44e-05 | 1.8e-05 | 1.44e-05 | 1.44e-05 | 1.4439e-05 | 2.22e-14% | -3.947% | 0.0001597%
Slovenia | 0 | 0 | 0 | 0 | 0 | 0 | 0 | 0 | 0 | 0 | 0 | 0 | 0 | 0 | 0 | 0 | 0 | 0 | 0 | 0 | 0 | 0 | 0 | 0 | 0 | 0 | 0 | 0 | 0 | 0 | 0 | 0 | 0 | 0 | 0 | 0 | 0 | 0 | 0 | 0 | 0 | 0 | 0 | 0 | 0 | 0 | 0 | 0 | 1.44e-05 | 1.44e-05 | 2.16e-05 | 2.1659e-05 | 2.0578e-05 | 2.1676e-05 | 2.214e-05 | 2.2504e-05 | 2.0135e-05 | 2.0632e-05 | 2.2939e-05 | 2.3812e-05 | 3.521% | 5.158% | 0.0002634%
Spain | 0 | 0 | 0 | 0 | 0 | 0 | 0 | 0 | 0 | 0 | 0 | 0 | 0 | 0 | 0 | 0 | 0 | 0 | 0 | 0 | 0 | 0 | 0 | 0 | 4.68e-05 | 5.04e-05 | 5.4e-05 | 0.0003708 | 0.0004176 | 0.00063 | 0.000972 | 0.0013104 | 0.0026712 | 0.0048672 | 0.0098784 | 0.017017 | 0.024332 | 0.033631 | 0.04347 | 0.05652 | 0.076234 | 0.083869 | 0.099245 | 0.11861 | 0.13639 | 0.15725 | 0.15276 | 0.1781 | 0.20076 | 0.18725 | 0.17757 | 0.17609 | 0.17686 | 0.18323 | 0.19112 | 0.2032 | 0.22342 | 0.22602 | 0.23139 | 0.22533 | -2.884% | 1.869% | 2.493%
Sweden | 0 | 0 | 0 | 0 | 0 | 0 | 0 | 0 | 0 | 0 | 0 | 0 | 0 | 0 | 0 | 0 | 0 | 0 | 1.08e-05 | 1.8e-05 | 2.16e-05 | 2.16e-05 | 2.16e-05 | 1.8e-05 | 1.8e-05 | 2.16e-05 | 4.68e-05 | 0.0001116 | 0.0001872 | 0.00027 | 0.000378 | 0.0005184 | 0.0007308 | 0.0011088 | 0.0012888 | 0.0016452 | 0.0017352 | 0.0021888 | 0.0024444 | 0.00306 | 0.0033816 | 0.0035577 | 0.0051541 | 0.0072021 | 0.0089655 | 0.012552 | 0.021997 | 0.025795 | 0.035432 | 0.040443 | 0.058762 | 0.055726 | 0.063391 | 0.05982 | 0.071448 | 0.099094 | 0.09759 | 0.11902 | 0.12267 | 0.14584 | 18.56% | 13.69% | 1.613%
Switzerland | 0 | 0 | 0 | 0 | 0 | 0 | 0 | 0 | 0 | 0 | 0 | 0 | 0 | 0 | 0 | 0 | 0 | 0 | 0 | 0 | 0 | 0 | 0 | 0 | 0 | 0 | 0 | 0 | 0 | 0 | 0 | 3.6e-06 | 7.2e-06 | 1.08e-05 | 1.08e-05 | 1.08e-05 | 1.44e-05 | 1.8e-05 | 1.8e-05 | 2.16e-05 | 2.88e-05 | 5.4e-05 | 5.76e-05 | 6.84e-05 | 8.28e-05 | 0.0001332 | 0.000252 | 0.0003168 | 0.000324 | 0.0003636 | 0.000396 | 0.0003924 | 0.0004788 | 0.0004392 | 0.0005256 | 0.000522 | 0.000522 | 0.00054 | 0.0006084 | 0.0006156 | 0.907% | 5.407% | 0.00681%
Turkey | 0 | 0 | 0 | 0 | 0 | 0 | 0 | 0 | 0 | 0 | 0 | 0 | 0 | 0 | 0 | 0 | 0 | 0 | 0 | 0 | 0 | 0 | 0 | 0 | 0 | 0 | 0 | 0 | 0 | 0 | 0 | 0 | 0 | 1.98e-05 | 7.38e-05 | 0.00012024 | 0.00022464 | 0.0001728 | 0.00022104 | 0.00020772 | 0.0002124 | 0.0004698 | 0.001264 | 0.0030474 | 0.0053833 | 0.010499 | 0.017006 | 0.021099 | 0.027207 | 0.030672 | 0.041949 | 0.055862 | 0.064454 | 0.071817 | 0.078231 | 0.089382 | 0.11317 | 0.1258 | 0.12279 | 0.13186 | 7.094% | 15.7% | 1.459%
Ukraine | 0 | 0 | 0 | 0 | 0 | 0 | 0 | 0 | 0 | 0 | 0 | 0 | 0 | 0 | 0 | 0 | 0 | 0 | 0 | 0 | 0 | 0 | 0 | 0 | 0 | 0 | 0 | 0 | 0 | 0 | 0 | 0 | 0 | 1.08e-05 | 1.08e-05 | 2.16e-05 | 5.76e-05 | 7.92e-05 | 0.0001116 | 0.0001188 | 0.0001368 | 0.000126 | 0.000162 | 0.000162 | 0.0001548 | 0.00018 | 0.0003222 | 0.0010375 | 0.002299 | 0.0040687 | 0.0039038 | 0.0034337 | 0.0035402 | 0.0042782 | 0.0072727 | 0.011751 | 0.013762 | 0.0051037 | 0.0033964 | 0.00091476 | -73.14% | -13.86% | 0.01012%
United Kingdom | 0 | 0 | 0 | 0 | 0 | 0 | 0 | 0 | 0 | 0 | 0 | 0 | 0 | 0 | 0 | 0 | 0 | 0 | 0 | 0 | 0 | 0 | 0 | 0 | 3.24e-05 | 3.24e-05 | 3.24e-05 | 0.0001188 | 0.0007812 | 0.0012384 | 0.0014112 | 0.0017568 | 0.0024012 | 0.0031572 | 0.00306 | 0.0034056 | 0.003474 | 0.0045324 | 0.0046368 | 0.0069804 | 0.010483 | 0.01525 | 0.018986 | 0.02555 | 0.033411 | 0.037028 | 0.057467 | 0.07145 | 0.10223 | 0.11505 | 0.14499 | 0.13377 | 0.17871 | 0.20487 | 0.22981 | 0.27224 | 0.23373 | 0.28995 | 0.29631 | 0.30261 | 1.846% | 10.15% | 3.348%
Other Europe | 0 | 0 | 0 | 0 | 0 | 0 | 0 | 0 | 0 | 0 | 0 | 0 | 0 | 0 | 0 | 0 | 0 | 0 | 0 | 0 | 0 | 0 | 0 | 0 | 0 | 0 | 0 | 0 | 1.5382e-06 | 2.2e-06 | 2.0727e-06 | 2.1091e-06 | 2e-06 | 1.9855e-06 | 2.0436e-06 | 1.9018e-06 | 1.8327e-06 | 2.0109e-06 | 1.0884e-05 | 2.7305e-05 | 4.1207e-05 | 5.8102e-05 | 6.0942e-05 | 5.0796e-05 | 5.82e-05 | 5.6633e-05 | 5.6458e-05 | 4.3132e-05 | 8.6259e-05 | 0.0001335 | 0.00021087 | 0.00032262 | 0.0010546 | 0.0020627 | 0.0060251 | 0.0064298 | 0.0073815 | 0.0079407 | 0.0084302 | 0.0094026 | 11.23% | 53.03% | 0.104%
Total Europe | 0 | 0 | 0 | 0 | 0 | 0 | 0 | 0 | 0 | 0 | 0 | 0 | 0 | 1.08e-05 | 2.16e-05 | 3.78e-05 | 3.78e-05 | 6.66e-05 | 0.00010836 | 0.00013752 | 0.00020664 | 0.00048096 | 0.00068688 | 0.0011869 | 0.0018554 | 0.0028061 | 0.0035259 | 0.0055247 | 0.0082491 | 0.010757 | 0.013944 | 0.017423 | 0.026301 | 0.040264 | 0.051318 | 0.080798 | 0.096926 | 0.13132 | 0.16166 | 0.21528 | 0.25785 | 0.30162 | 0.38343 | 0.43981 | 0.49018 | 0.55234 | 0.67392 | 0.77523 | 0.89442 | 0.95458 | 1.1498 | 1.164 | 1.3852 | 1.4543 | 1.6573 | 1.8517 | 1.8067 | 2.0034 | 2.2107 | 2.2608 | 1.988% | 9.005% | 25.01%
Azerbaijan | 0 | 0 | 0 | 0 | 0 | 0 | 0 | 0 | 0 | 0 | 0 | 0 | 0 | 0 | 0 | 0 | 0 | 0 | 0 | 0 | 0 | 0 | 0 | 0 | 0 | 0 | 0 | 0 | 0 | 0 | 0 | 0 | 0 | 0 | 0 | 0 | 0 | 0 | 0 | 0 | 0 | 0 | 0 | 0 | 7.56e-06 | 1.8e-06 | 0 | 0 | 2.88e-06 | 8.28e-06 | 1.656e-05 | 8.208e-05 | 7.956e-05 | 0.00029772 | 0.00037944 | 0.00034596 | 0.00032904 | 0.00029988 | 0.00019944 | 0.00018324 | -8.374% | 36.3% | 0.002027%
Belarus | 0 | 0 | 0 | 0 | 0 | 0 | 0 | 0 | 0 | 0 | 0 | 0 | 0 | 0 | 0 | 0 | 0 | 0 | 0 | 0 | 0 | 0 | 0 | 0 | 0 | 0 | 0 | 0 | 0 | 0 | 0 | 0 | 0 | 0 | 0 | 0 | 0 | 0 | 0 | 3.6364e-06 | 3.6e-06 | 3.6e-06 | 3.6e-06 | 3.6e-06 | 3.6e-06 | 3.6e-06 | 1.44e-05 | 2.16e-05 | 2.88e-05 | 3.24e-05 | 0.0001404 | 0.0002628 | 0.0003492 | 0.0003564 | 0.0005976 | 0.000666 | 0.0006048 | 0.00062896 | 0.00061827 | 0.00061996 | 2.22e-13% | 34.33% | 0.006858%
Kazakhstan | 0 | 0 | 0 | 0 | 0 | 0 | 0 | 0 | 0 | 0 | 0 | 0 | 0 | 0 | 0 | 0 | 0 | 0 | 0 | 0 | 0 | 0 | 0 | 0 | 0 | 0 | 0 | 0 | 0 | 0 | 0 | 0 | 0 | 0 | 0 | 0 | 0 | 0 | 0 | 0 | 0 | 0 | 0 | 0 | 0 | 0 | 5.292e-07 | 9.594e-06 | 1.6375e-05 | 4.7755e-05 | 0.0004742 | 0.00098994 | 0.0012231 | 0.0013871 | 0.0025457 | 0.0037032 | 0.006288 | 0.0083226 | 0.013606 | 0.017685 | 29.62% | 80.66% | 0.1956%
Russian Federation | 0 | 0 | 0 | 0 | 0 | 0 | 0 | 0 | 0 | 0 | 0 | 0 | 0 | 0 | 0 | 0 | 0 | 0 | 0 | 0 | 0 | 0 | 0 | 0 | 0 | 0 | 0 | 0 | 0 | 0 | 0 | 0 | 0 | 0 | 0 | 6.84e-06 | 1.116e-05 | 2.232e-05 | 3.096e-05 | 2.52e-05 | 2.448e-05 | 1.872e-05 | 2.376e-05 | 1.872e-05 | 1.368e-05 | 1.507e-05 | 1.9411e-05 | 1.8904e-05 | 1.6103e-05 | 0.00034598 | 0.00053293 | 0.00053323 | 0.0005004 | 0.00085378 | 0.0011333 | 0.0040969 | 0.0093054 | 0.015124 | 0.01709 | 0.016442 | -4.057% | 47.13% | 0.1819%
Turkmenistan | 0 | 0 | 0 | 0 | 0 | 0 | 0 | 0 | 0 | 0 | 0 | 0 | 0 | 0 | 0 | 0 | 0 | 0 | 0 | 0 | 0 | 0 | 0 | 0 | 0 | 0 | 0 | 0 | 0 | 0 | 0 | 0 | 0 | 0 | 0 | 0 | 0 | 0 | 0 | 0 | 0 | 0 | 0 | 0 | 0 | 0 | 0 | 0 | 0 | 0 | 0 | 0 | 0 | 0 | 0 | 0 | 0 | 0 | 0 | 0 | - | - | 0%
USSR | 0 | 0 | 0 | 0 | 0 | 0 | 0 | 0 | 0 | 0 | 0 | 0 | 0 | 0 | 0 | 0 | 0 | 0 | 0 | 0 | 0 | 0 | 0 | 0 | 0 | 0 | 0 | 0 | 0 | 0 | 0 | 0 | 0 | 0 | 0 | 0 | 0 | 0 | 0 | 0 | 0 | 0 | 0 | 0 | 0 | 0 | 0 | 0 | 0 | 0 | 0 | 0 | 0 | 0 | 0 | 0 | 0 | 0 | 0 | 0 | - | - | 0%
Uzbekistan | 0 | 0 | 0 | 0 | 0 | 0 | 0 | 0 | 0 | 0 | 0 | 0 | 0 | 0 | 0 | 0 | 0 | 0 | 0 | 0 | 0 | 0 | 0 | 0 | 0 | 0 | 0 | 0 | 0 | 0 | 0 | 0 | 0 | 0 | 0 | 0 | 0 | 0 | 0 | 0 | 0 | 0 | 0 | 0 | 0 | 0 | 0 | 0 | 0 | 0 | 0 | 0 | 0 | 0 | 5.58e-05 | 0 | 4.32e-06 | 0 | 2.592e-05 | 0.0018674 | 7085% | - | 0.02066%
Other CIS | 0 | 0 | 0 | 0 | 0 | 0 | 0 | 0 | 0 | 0 | 0 | 0 | 0 | 0 | 0 | 0 | 0 | 0 | 0 | 0 | 0 | 0 | 0 | 0 | 0 | 0 | 0 | 0 | 0 | 0 | 0 | 0 | 0 | 0 | 0 | 0 | 0 | 0 | 0 | 0 | 0 | 9.36e-06 | 1.044e-05 | 6.84e-06 | 1.548e-05 | 1.476e-05 | 1.08e-05 | 1.512e-05 | 1.188e-05 | 1.8e-05 | 2.052e-05 | 1.8e-05 | 3.276e-05 | 8.964e-05 | 0.00016668 | 0.00019044 | 0.0002826 | 0.00051048 | 0.00070668 | 0.00079914 | 12.77% | 46.13% | 0.00884%
Total CIS | 0 | 0 | 0 | 0 | 0 | 0 | 0 | 0 | 0 | 0 | 0 | 0 | 0 | 0 | 0 | 0 | 0 | 0 | 0 | 0 | 0 | 0 | 0 | 0 | 0 | 0 | 0 | 0 | 0 | 0 | 0 | 0 | 0 | 0 | 0 | 6.84e-06 | 1.116e-05 | 2.232e-05 | 3.096e-05 | 2.8836e-05 | 2.808e-05 | 3.168e-05 | 3.78e-05 | 2.916e-05 | 4.032e-05 | 3.523e-05 | 4.514e-05 | 6.5218e-05 | 7.6038e-05 | 0.00045242 | 0.0011846 | 0.0018861 | 0.0021851 | 0.0029847 | 0.0048785 | 0.0090025 | 0.016814 | 0.024886 | 0.032247 | 0.037596 | 16.27% | 55.58% | 0.4159%
Iran | 0 | 0 | 0 | 0 | 0 | 0 | 0 | 0 | 0 | 0 | 0 | 0 | 0 | 0 | 0 | 0 | 0 | 0 | 0 | 0 | 0 | 0 | 0 | 0 | 0 | 0 | 0 | 0 | 0 | 0 | 0 | 0 | 0 | 0 | 0.000126 | 0.0001314 | 0.00012132 | 0.00010908 | 9.936e-05 | 0.00016668 | 0.00025524 | 0.00045108 | 0.00050724 | 0.00070488 | 0.00081432 | 0.0006084 | 0.0007632 | 0.0010188 | 0.0007884 | 0.00072 | 0.0005076 | 0.0005616 | 0.0011448 | 0.0027 | 0.0025992 | 0.0040536 | 0.0040703 | 0.0040703 | 0.0043428 | 0.0044908 | 3.127% | 20.09% | 0.04968%
Iraq | 0 | 0 | 0 | 0 | 0 | 0 | 0 | 0 | 0 | 0 | 0 | 0 | 0 | 0 | 0 | 0 | 0 | 0 | 0 | 0 | 0 | 0 | 0 | 0 | 0 | 0 | 0 | 0 | 0 | 0 | 0 | 0 | 0 | 0 | 0 | 0 | 0 | 0 | 0 | 0 | 0 | 0 | 0 | 0 | 0 | 0 | 0 | 0 | 0 | 0 | 0 | 0 | 0 | 0 | 0 | 0 | 0 | 0 | 0 | 0 | - | - | 0%
Israel | 0 | 0 | 0 | 0 | 0 | 0 | 0 | 0 | 0 | 0 | 0 | 0 | 0 | 0 | 0 | 0 | 0 | 0 | 0 | 0 | 0 | 0 | 0 | 0 | 0 | 0 | 0 | 0 | 0 | 0 | 0 | 0 | 0 | 0 | 0 | 0 | 3.6e-05 | 3.96e-05 | 4.32e-05 | 3.96e-05 | 3.96e-05 | 3.6e-05 | 3.6e-05 | 3.24e-05 | 3.24e-05 | 2.88e-05 | 2.52e-05 | 2.16e-05 | 2.16e-05 | 0.00014904 | 2.376e-05 | 0.00010807 | 0.00010945 | 0.00014534 | 0.00022105 | 0.00022457 | 0.0001557 | 0.00068388 | 0.0014247 | 0.0014286 | -1.221e-13% | 25.36% | 0.0158%
Kuwait | 0 | 0 | 0 | 0 | 0 | 0 | 0 | 0 | 0 | 0 | 0 | 0 | 0 | 0 | 0 | 0 | 0 | 0 | 0 | 0 | 0 | 0 | 0 | 0 | 0 | 0 | 0 | 0 | 0 | 0 | 0 | 0 | 0 | 0 | 0 | 0 | 0 | 0 | 0 | 0 | 0 | 0 | 0 | 0 | 0 | 0 | 0 | 0 | 0 | 0 | 0 | 0 | 7.056e-06 | 7.056e-06 | 1.3111e-05 | 1.7161e-05 | 0.00012614 | 0.00012614 | 0.00012614 | 0.00012649 | 0% | - | 0.001399%
Oman | 0 | 0 | 0 | 0 | 0 | 0 | 0 | 0 | 0 | 0 | 0 | 0 | 0 | 0 | 0 | 0 | 0 | 0 | 0 | 0 | 0 | 0 | 0 | 0 | 0 | 0 | 0 | 0 | 0 | 0 | 0 | 0 | 0 | 0 | 0 | 0 | 0 | 0 | 0 | 0 | 0 | 0 | 0 | 0 | 0 | 0 | 0 | 0 | 0 | 0 | 0 | 0 | 0 | 0 | 3.132e-05 | 0.00037548 | 0.00042866 | 0.00041441 | 0.00043673 | 0.00043793 | 4.441e-13% | - | 0.004845%
Qatar | 0 | 0 | 0 | 0 | 0 | 0 | 0 | 0 | 0 | 0 | 0 | 0 | 0 | 0 | 0 | 0 | 0 | 0 | 0 | 0 | 0 | 0 | 0 | 0 | 0 | 0 | 0 | 0 | 0 | 0 | 0 | 0 | 0 | 0 | 0 | 0 | 0 | 0 | 0 | 0 | 0 | 0 | 0 | 0 | 0 | 0 | 0 | 0 | 0 | 0 | 0 | 0 | 0 | 0 | 0 | 0 | 0 | 0 | 0 | 0 | - | - | 0%
Saudi Arabia | 0 | 0 | 0 | 0 | 0 | 0 | 0 | 0 | 0 | 0 | 0 | 0 | 0 | 0 | 0 | 0 | 0 | 0 | 0 | 0 | 0 | 0 | 0 | 0 | 0 | 0 | 0 | 0 | 0 | 0 | 0 | 0 | 0 | 0 | 0 | 0 | 0 | 0 | 0 | 0 | 0 | 0 | 0 | 0 | 0 | 0 | 0 | 0 | 0 | 0 | 0 | 0 | 1.7345e-05 | 1.7345e-05 | 2.0498e-05 | 2.0498e-05 | 2.0442e-05 | 0.0028584 | 0.0057168 | 0.0057325 | 1.776e-13% | - | 0.06341%
United Arab Emirates | 0 | 0 | 0 | 0 | 0 | 0 | 0 | 0 | 0 | 0 | 0 | 0 | 0 | 0 | 0 | 0 | 0 | 0 | 0 | 0 | 0 | 0 | 0 | 0 | 0 | 0 | 0 | 0 | 0 | 0 | 0 | 0 | 0 | 0 | 0 | 0 | 0 | 0 | 0 | 0 | 0 | 0 | 0 | 0 | 0 | 0 | 0 | 0 | 5.3604e-06 | 1.0721e-05 | 5.3604e-06 | 0 | 0 | 0 | 0 | 0 | 1.62e-07 | 1.62e-07 | 0.00021601 | 0.00071863 | 231.8% | 52.27% | 0.00795%
Other Middle East | 0 | 0 | 0 | 0 | 0 | 0 | 0 | 0 | 0 | 0 | 0 | 0 | 0 | 0 | 0 | 0 | 0 | 0 | 0 | 0 | 0 | 0 | 0 | 0 | 0 | 3.6e-06 | 3.6e-06 | 3.6e-06 | 3.6e-06 | 3.6e-06 | 3.6e-06 | 3.6e-06 | 1.08e-05 | 1.08e-05 | 1.08e-05 | 1.08e-05 | 1.08e-05 | 1.08e-05 | 1.08e-05 | 1.476e-05 | 1.476e-05 | 1.476e-05 | 1.476e-05 | 1.908e-05 | 1.908e-05 | 1.908e-05 | 1.908e-05 | 2.268e-05 | 3.348e-05 | 3.852e-05 | 0.00047304 | 0.0014375 | 0.0016465 | 0.0025533 | 0.0031577 | 0.0049718 | 0.0057519 | 0.0063016 | 0.0059377 | 0.0059539 | 2.442e-13% | 65.54% | 0.06586%
Total Middle East | 0 | 0 | 0 | 0 | 0 | 0 | 0 | 0 | 0 | 0 | 0 | 0 | 0 | 0 | 0 | 0 | 0 | 0 | 0 | 0 | 0 | 0 | 0 | 0 | 0 | 3.6e-06 | 3.6e-06 | 3.6e-06 | 3.6e-06 | 3.6e-06 | 3.6e-06 | 3.6e-06 | 1.08e-05 | 1.08e-05 | 0.0001368 | 0.0001422 | 0.00016812 | 0.00015948 | 0.00015336 | 0.00022104 | 0.0003096 | 0.00050184 | 0.000558 | 0.00075636 | 0.0008658 | 0.00065628 | 0.00080748 | 0.0010631 | 0.00084884 | 0.00091828 | 0.0010098 | 0.0021072 | 0.0029251 | 0.005423 | 0.0060429 | 0.0096631 | 0.010553 | 0.014455 | 0.018201 | 0.018889 | 3.497% | 35.31% | 0.209%
Algeria | 0 | 0 | 0 | 0 | 0 | 0 | 0 | 0 | 0 | 0 | 0 | 0 | 0 | 0 | 0 | 0 | 0 | 0 | 0 | 0 | 0 | 0 | 0 | 0 | 0 | 0 | 0 | 0 | 0 | 0 | 0 | 0 | 0 | 0 | 0 | 0 | 0 | 0 | 0 | 0 | 0 | 0 | 0 | 0 | 0 | 0 | 0 | 0 | 0 | 3.6e-06 | 6.84e-05 | 6.8587e-05 | 6.84e-05 | 3.6e-05 | 3.6e-05 | 2.772e-05 | 3.78e-05 | 5.76e-05 | 5.76e-05 | 5.7758e-05 | 2.665e-13% | 31.99% | 0.0006389%
Egypt | 0 | 0 | 0 | 0 | 0 | 0 | 0 | 0 | 0 | 0 | 0 | 0 | 0 | 0 | 0 | 0 | 0 | 0 | 0 | 0 | 0 | 0 | 0 | 0 | 0 | 0 | 0 | 0 | 0 | 0 | 0 | 0 | 0 | 0 | 4.32e-05 | 0.0002898 | 0.0006444 | 0.000765 | 0.0010296 | 0.0018146 | 0.0018364 | 0.0021782 | 0.0023848 | 0.0033473 | 0.0037339 | 0.0050729 | 0.0053814 | 0.0048103 | 0.0056757 | 0.0037013 | 0.0068204 | 0.0086281 | 0.0075945 | 0.010754 | 0.017927 | 0.018836 | 0.01975 | 0.021229 | 0.021551 | 0.022094 | 2.239% | 19.56% | 0.2444%
Morocco | 0 | 0 | 0 | 0 | 0 | 0 | 0 | 0 | 0 | 0 | 0 | 0 | 0 | 0 | 0 | 0 | 0 | 0 | 0 | 0 | 0 | 0 | 0 | 0 | 0 | 0 | 0 | 0 | 0 | 0 | 0 | 0 | 0 | 0 | 0 | 0.0002304 | 0.00074088 | 0.00069804 | 0.00073008 | 0.00071604 | 0.00074268 | 0.00065952 | 0.001004 | 0.0010735 | 0.001408 | 0.0023717 | 0.0024919 | 0.0026208 | 0.0043736 | 0.0069257 | 0.0090698 | 0.0108 | 0.010926 | 0.013827 | 0.016917 | 0.016531 | 0.018384 | 0.019281 | 0.023564 | 0.027063 | 14.53% | 14.6% | 0.2994%
South Africa | 0 | 0 | 0 | 0 | 0 | 0 | 0 | 0 | 0 | 0 | 0 | 0 | 0 | 0 | 0 | 0 | 0 | 0 | 0 | 0 | 0 | 0 | 0 | 0 | 0 | 0 | 0 | 0 | 0 | 0 | 0 | 0 | 0 | 0 | 0 | 0 | 0 | 0 | 2.16e-05 | 4.32e-05 | 4.32e-05 | 4.32e-05 | 4.32e-05 | 7.56e-05 | 0.000108 | 0.0001224 | 0.0001332 | 0.0001332 | 0.0001332 | 0.0038376 | 0.011056 | 0.015152 | 0.025279 | 0.023076 | 0.023875 | 0.02308 | 0.031147 | 0.03492 | 0.04176 | 0.03996 | -4.572% | 26.4% | 0.442%
Eastern Africa | 0 | 0 | 0 | 0 | 0 | 0 | 0 | 0 | 0 | 0 | 0 | 0 | 0 | 0 | 0 | 0 | 0 | 0 | 0 | 0 | 0 | 0 | 0 | 0 | 0 | 0 | 0 | 0 | 0 | 0 | 0 | 0 | 0 | 0 | 0 | 3.6e-07 | 0 | 1.08e-06 | 1.44e-06 | 3.2436e-06 | 4.7018e-06 | 1.7429e-05 | 3.9971e-05 | 5.8343e-05 | 9.6702e-05 | 0.00013817 | 0.00012329 | 0.00055551 | 0.001134 | 0.0015898 | 0.0028007 | 0.0032047 | 0.0028481 | 0.0031036 | 0.0079982 | 0.0071194 | 0.0095742 | 0.010161 | 0.010523 | 0.010655 | 0.9773% | 20.95% | 0.1179%
Middle Africa | 0 | 0 | 0 | 0 | 0 | 0 | 0 | 0 | 0 | 0 | 0 | 0 | 0 | 0 | 0 | 0 | 0 | 0 | 0 | 0 | 0 | 0 | 0 | 0 | 0 | 0 | 0 | 0 | 0 | 0 | 0 | 0 | 0 | 0 | 0 | 0 | 0 | 0 | 0 | 0 | 0 | 0 | 0 | 0 | 0 | 0 | 0 | 0 | 0 | 0 | 0 | 3.204e-05 | 3.204e-05 | 3.204e-05 | 3.204e-05 | 3.204e-05 | 3.204e-05 | 3.204e-05 | 3.204e-05 | 3.2128e-05 | 4.441e-14% | - | 0.0003554%
Western Africa | 0 | 0 | 0 | 0 | 0 | 0 | 0 | 0 | 0 | 0 | 0 | 0 | 0 | 0 | 0 | 0 | 0 | 0 | 0 | 0 | 0 | 0 | 0 | 0 | 0 | 0 | 0 | 0 | 7.2e-06 | 1.944e-05 | 2.268e-05 | 2.556e-05 | 2.592e-05 | 2.736e-05 | 2.808e-05 | 2.844e-05 | 2.4408e-05 | 2.4782e-05 | 2.6636e-05 | 3.0348e-05 | 3.1216e-05 | 3.4218e-05 | 3.1993e-05 | 2.7702e-05 | 2.664e-05 | 1.944e-05 | 7.3976e-05 | 0.00023828 | 0.00033941 | 0.00034153 | 0.00065897 | 0.00065071 | 0.00064645 | 0.00069165 | 0.00083569 | 0.0014993 | 0.00219 | 0.0021673 | 0.0035707 | 0.0035824 | 0.05453% | 26.5% | 0.03963%
Other Northern Africa | 0 | 0 | 0 | 0 | 0 | 0 | 0 | 0 | 0 | 0 | 0 | 0 | 0 | 0 | 0 | 0 | 0 | 0 | 0 | 0 | 0 | 0 | 0 | 0 | 0 | 0 | 0 | 0 | 0 | 0 | 0 | 0 | 0 | 0 | 0 | 8.28e-05 | 8.64e-05 | 0.000108 | 0.0001188 | 0.0001584 | 0.0001512 | 0.0001368 | 0.0001548 | 0.0001404 | 0.0003492 | 0.0005004 | 0.0003924 | 0.0007056 | 0.0012888 | 0.0018252 | 0.0016128 | 0.0017064 | 0.0016157 | 0.0016312 | 0.0017982 | 0.0016754 | 0.0015422 | 0.0011585 | 0.0012168 | 0.0012132 | -0.5683% | -4.002% | 0.01342%
Other Southern Africa | 0 | 0 | 0 | 0 | 0 | 0 | 0 | 0 | 0 | 0 | 0 | 0 | 0 | 0 | 0 | 0 | 0 | 0 | 0 | 0 | 0 | 0 | 0 | 0 | 0 | 0 | 0 | 0 | 0 | 0 | 0 | 0 | 0 | 0 | 0 | 0 | 0 | 0 | 0 | 0 | 0 | 0 | 0 | 0 | 0 | 0 | 0 | 0 | 0 | 0 | 0 | 0 | 0 | 0 | 0 | 0 | 0 | 0 | 0 | 0 | - | - | 0%
Total Africa | 0 | 0 | 0 | 0 | 0 | 0 | 0 | 0 | 0 | 0 | 0 | 0 | 0 | 0 | 0 | 0 | 0 | 0 | 0 | 0 | 0 | 0 | 0 | 0 | 0 | 0 | 0 | 0 | 7.2e-06 | 1.944e-05 | 2.268e-05 | 2.556e-05 | 2.592e-05 | 2.736e-05 | 7.128e-05 | 0.0006318 | 0.0014961 | 0.0015969 | 0.0019282 | 0.0027658 | 0.0028094 | 0.0030694 | 0.0036588 | 0.0047229 | 0.0057224 | 0.008225 | 0.0085962 | 0.0090637 | 0.012945 | 0.018225 | 0.032087 | 0.040243 | 0.04901 | 0.053152 | 0.069419 | 0.068801 | 0.082658 | 0.089007 | 0.10228 | 0.10466 | 2.049% | 19.1% | 1.158%
Australia | 0 | 0 | 0 | 0 | 0 | 0 | 0 | 0 | 0 | 0 | 0 | 0 | 0 | 0 | 0 | 0 | 0 | 0 | 0 | 0 | 0 | 0 | 0 | 0 | 0 | 0 | 0 | 0 | 7.2e-06 | 1.98e-05 | 2.52e-05 | 2.52e-05 | 2.7e-05 | 6.48e-05 | 0.0001548 | 0.0004824 | 0.0010332 | 0.0019208 | 0.0025346 | 0.002862 | 0.0046766 | 0.0077836 | 0.010268 | 0.01245 | 0.015976 | 0.017946 | 0.023155 | 0.02781 | 0.033332 | 0.035197 | 0.042599 | 0.046943 | 0.047559 | 0.058543 | 0.070098 | 0.081385 | 0.096465 | 0.10818 | 0.11472 | 0.11786 | 2.45% | 12.85% | 1.304%
Bangladesh | 0 | 0 | 0 | 0 | 0 | 0 | 0 | 0 | 0 | 0 | 0 | 0 | 0 | 0 | 0 | 0 | 0 | 0 | 0 | 0 | 0 | 0 | 0 | 0 | 0 | 0 | 0 | 0 | 0 | 0 | 0 | 0 | 0 | 0 | 0 | 0 | 0 | 0 | 0 | 0 | 0 | 5.76e-06 | 5.76e-06 | 1.044e-05 | 1.836e-05 | 1.836e-05 | 1.836e-05 | 1.836e-05 | 1.8292e-05 | 1.8292e-05 | 1.8292e-05 | 1.8292e-05 | 1.8292e-05 | 1.8292e-05 | 1.8292e-05 | 1.8342e-05 | 1.8292e-05 | 1.8292e-05 | 5.9697e-05 | 0.00034986 | 484.5% | 34.33% | 0.00387%
China | 0 | 0 | 0 | 0 | 0 | 0 | 0 | 0 | 0 | 0 | 0 | 0 | 0 | 0 | 0 | 0 | 0 | 0 | 0 | 0 | 0 | 0 | 0 | 0 | 0 | 7.2727e-06 | 3.2727e-05 | 0.00047273 | 0.00076364 | 0.0013818 | 0.0022182 | 0.00033818 | 0.00071273 | 0.00128 | 0.0017055 | 0.0021236 | 0.0025891 | 0.0030145 | 0.0035891 | 0.0046 | 0.0070058 | 0.013363 | 0.019725 | 0.04716 | 0.099414 | 0.17784 | 0.26676 | 0.37098 | 0.49775 | 0.57515 | 0.66813 | 0.8671 | 1.0966 | 1.3169 | 1.4591 | 1.6794 | 2.3609 | 2.7456 | 3.1891 | 3.5893 | 12.24% | 20.09% | 39.71%
China Hong Kong SAR | 0 | 0 | 0 | 0 | 0 | 0 | 0 | 0 | 0 | 0 | 0 | 0 | 0 | 0 | 0 | 0 | 0 | 0 | 0 | 0 | 0 | 0 | 0 | 0 | 0 | 0 | 0 | 0 | 0 | 0 | 0 | 0 | 0 | 0 | 0 | 0 | 0 | 0 | 0 | 0 | 0 | 2.4984e-06 | 3.114e-06 | 2.9052e-06 | 3.9564e-06 | 3.7476e-06 | 3.1248e-06 | 3.7908e-06 | 3.0096e-06 | 3.24e-06 | 2.9196e-06 | 1.7712e-06 | 3.762e-06 | 2.52e-06 | 2.52e-06 | 3.6936e-06 | 2.9952e-06 | 2.9952e-06 | 2.9952e-06 | 3.0034e-06 | 6.661e-14% | -0.7554% | 3.322e-05%
India | 0 | 0 | 0 | 0 | 0 | 0 | 0 | 0 | 0 | 0 | 0 | 0 | 0 | 0 | 0 | 0 | 0 | 0 | 0 | 0 | 0 | 0 | 0 | 0 | 0 | 0.00010909 | 0.00040648 | 0.00031849 | 0.00034117 | 0.00068861 | 0.0017873 | 0.0031622 | 0.0035568 | 0.0038844 | 0.0052056 | 0.0056952 | 0.007506 | 0.007506 | 0.0093761 | 0.018812 | 0.021568 | 0.033614 | 0.042058 | 0.051762 | 0.058576 | 0.070043 | 0.086228 | 0.098757 | 0.10803 | 0.12044 | 0.11787 | 0.15643 | 0.18947 | 0.21712 | 0.22793 | 0.21754 | 0.24514 | 0.25216 | 0.29558 | 0.29356 | -0.9561% | 9.318% | 3.247%
Indonesia | 0 | 0 | 0 | 0 | 0 | 0 | 0 | 0 | 0 | 0 | 0 | 0 | 0 | 0 | 0 | 0 | 0 | 0 | 0 | 0 | 0 | 0 | 0 | 0 | 0 | 0 | 0 | 0 | 0 | 0 | 0 | 0 | 0 | 0 | 0 | 0 | 0 | 0 | 0 | 0 | 0 | 0 | 7.2e-08 | 9.72e-07 | 1.3212e-05 | 1.3104e-05 | 1.6884e-05 | 1.6596e-05 | 3.6e-07 | 0 | 1.332e-05 | 2.0484e-05 | 0 | 0.00068393 | 0.0017424 | 0.00171 | 0.0015732 | 0.0012816 | 0.0017316 | 0.0017363 | -1.11e-14% | - | 0.01921%
Japan | 0 | 0 | 0 | 0 | 0 | 0 | 0 | 0 | 0 | 0 | 0 | 0 | 0 | 0 | 0 | 0 | 0 | 0 | 0 | 0 | 0 | 0 | 0 | 0 | 0 | 0 | 0 | 0 | 3.4545e-06 | 3.4545e-06 | 3.4545e-06 | 6.9091e-06 | 3.4545e-06 | 2.5455e-05 | 0.00013091 | 0.0003924 | 0.0009072 | 0.0014868 | 0.0029952 | 0.005184 | 0.006876 | 0.007686 | 0.009864 | 0.010602 | 0.012338 | 0.014133 | 0.016053 | 0.017019 | 0.018479 | 0.01805 | 0.018802 | 0.019227 | 0.022398 | 0.026523 | 0.026838 | 0.030259 | 0.03433 | 0.033896 | 0.035844 | 0.041544 | 15.58% | 8.693% | 0.4596%
Malaysia | 0 | 0 | 0 | 0 | 0 | 0 | 0 | 0 | 0 | 0 | 0 | 0 | 0 | 0 | 0 | 0 | 0 | 0 | 0 | 0 | 0 | 0 | 0 | 0 | 0 | 0 | 0 | 0 | 0 | 0 | 0 | 0 | 0 | 0 | 0 | 0 | 0 | 0 | 0 | 0 | 0 | 0 | 0 | 0 | 0 | 0 | 0 | 0 | 0 | 0 | 0 | 0 | 0 | 0 | 0 | 0 | 0 | 0 | 0 | 0 | - | - | 0%
New Zealand | 0 | 0 | 0 | 0 | 0 | 0 | 0 | 0 | 0 | 0 | 0 | 0 | 0 | 0 | 0 | 0 | 0 | 0 | 0 | 0 | 0 | 0 | 0 | 0 | 0 | 0 | 0 | 2.4873e-06 | 3.5491e-06 | 3.6364e-06 | 3.6364e-06 | 2.9975e-05 | 4.8937e-05 | 7.9451e-05 | 0.00014037 | 0.00043275 | 0.00050036 | 0.00055974 | 0.00052755 | 0.0013015 | 0.0022118 | 0.00224 | 0.0033476 | 0.0038104 | 0.0053153 | 0.0058938 | 0.007046 | 0.0074851 | 0.0072787 | 0.0079593 | 0.0085109 | 0.0084268 | 0.0075278 | 0.0074447 | 0.0081204 | 0.008313 | 0.0095197 | 0.010316 | 0.011658 | 0.01425 | 21.89% | 5.997% | 0.1576%
Pakistan | 0 | 0 | 0 | 0 | 0 | 0 | 0 | 0 | 0 | 0 | 0 | 0 | 0 | 0 | 0 | 0 | 0 | 0 | 0 | 0 | 0 | 0 | 0 | 0 | 0 | 0 | 0 | 0 | 0 | 0 | 0 | 0 | 0 | 0 | 0 | 0 | 0 | 0 | 0 | 0 | 0 | 0 | 0 | 0 | 0 | 0 | 0 | 6.84e-05 | 0.00054494 | 0.0011281 | 0.0021549 | 0.0033052 | 0.0063464 | 0.010194 | 0.011334 | 0.0098358 | 0.012356 | 0.01671 | 0.015771 | 0.012515 | -20.86% | 27.21% | 0.1384%
Philippines | 0 | 0 | 0 | 0 | 0 | 0 | 0 | 0 | 0 | 0 | 0 | 0 | 0 | 0 | 0 | 0 | 0 | 0 | 0 | 0 | 0 | 0 | 0 | 0 | 0 | 0 | 0 | 0 | 0 | 0 | 0 | 0 | 0 | 0 | 0 | 0 | 0 | 0 | 0 | 0 | 6.2888e-05 | 0.00019165 | 0.00020823 | 0.00022099 | 0.00023194 | 0.00022218 | 0.00031753 | 0.00027122 | 0.00023636 | 0.00054739 | 0.0026943 | 0.0035108 | 0.0039368 | 0.0041505 | 0.00375 | 0.0036952 | 0.004653 | 0.0037899 | 0.0047879 | 0.0046728 | -2.671% | 23.92% | 0.05169%
Singapore | 0 | 0 | 0 | 0 | 0 | 0 | 0 | 0 | 0 | 0 | 0 | 0 | 0 | 0 | 0 | 0 | 0 | 0 | 0 | 0 | 0 | 0 | 0 | 0 | 0 | 0 | 0 | 0 | 0 | 0 | 0 | 0 | 0 | 0 | 0 | 0 | 0 | 0 | 0 | 0 | 0 | 0 | 0 | 0 | 0 | 0 | 0 | 0 | 0 | 0 | 0 | 0 | 0 | 0 | 0 | 0 | 0 | 0 | 0 | 0 | - | - | 0%
South Korea | 0 | 0 | 0 | 0 | 0 | 0 | 0 | 0 | 0 | 0 | 0 | 0 | 0 | 0 | 0 | 0 | 0 | 0 | 0 | 0 | 0 | 0 | 0 | 0 | 0 | 0 | 0 | 0 | 3.6e-06 | 3.6e-06 | 0 | 0 | 3.6e-06 | 7.2e-06 | 2.102e-05 | 6.0066e-05 | 4.5324e-05 | 5.3572e-05 | 8.9514e-05 | 0.00017079 | 0.0004676 | 0.00086008 | 0.0013523 | 0.0015697 | 0.0024673 | 0.002941 | 0.0031064 | 0.003286 | 0.0041336 | 0.0041242 | 0.004833 | 0.0060596 | 0.0078088 | 0.0088739 | 0.0096453 | 0.01134 | 0.011448 | 0.01213 | 0.012212 | 0.012111 | -1.095% | 11.37% | 0.134%
Sri Lanka | 0 | 0 | 0 | 0 | 0 | 0 | 0 | 0 | 0 | 0 | 0 | 0 | 0 | 0 | 0 | 0 | 0 | 0 | 0 | 0 | 0 | 0 | 0 | 0 | 0 | 0 | 0 | 0 | 0 | 0 | 0 | 0 | 0 | 0 | 1.26e-05 | 1.224e-05 | 1.26e-05 | 1.2981e-05 | 1.2261e-05 | 9.7407e-06 | 8.6607e-06 | 8.3007e-06 | 8.3007e-06 | 1.167e-05 | 1.2605e-05 | 0.00019138 | 0.00032983 | 0.00052851 | 0.00084449 | 0.00098083 | 0.0012356 | 0.0012415 | 0.0013205 | 0.0011747 | 0.0012535 | 0.0012607 | 0.0023522 | 0.0026586 | 0.0028169 | 0.0028246 | -3.331e-14% | 11.16% | 0.03125%
Taiwan | 0 | 0 | 0 | 0 | 0 | 0 | 0 | 0 | 0 | 0 | 0 | 0 | 0 | 0 | 0 | 0 | 0 | 0 | 0 | 0 | 0 | 0 | 0 | 0 | 0 | 0 | 0 | 0 | 0 | 0 | 0 | 0 | 0 | 0 | 0 | 4.9783e-06 | 4.4024e-05 | 5.7167e-05 | 8.5542e-05 | 9.091e-05 | 0.00032868 | 0.00099387 | 0.0015823 | 0.0021178 | 0.0028319 | 0.0036948 | 0.0053736 | 0.0050885 | 0.005904 | 0.0054017 | 0.0054908 | 0.0052456 | 0.0062009 | 0.0061542 | 0.006812 | 0.0083119 | 0.0081748 | 0.012879 | 0.022458 | 0.037185 | 65.12% | 21.28% | 0.4113%
Thailand | 0 | 0 | 0 | 0 | 0 | 0 | 0 | 0 | 0 | 0 | 0 | 0 | 0 | 0 | 0 | 0 | 0 | 0 | 0 | 0 | 0 | 0 | 0 | 0 | 0 | 0 | 0 | 0 | 0 | 0 | 0 | 0 | 0 | 0 | 0 | 0 | 0 | 0 | 0 | 0 | 0 | 4.716e-07 | 1.4184e-06 | 1.7352e-06 | 3.6e-06 | 1.4126e-05 | 1.8e-05 | 6.1844e-05 | 0.0012647 | 0.0014256 | 0.0011808 | 0.0013788 | 0.0039924 | 0.0059076 | 0.013212 | 0.011592 | 0.012715 | 0.010757 | 0.013468 | 0.012183 | -9.788% | 23.93% | 0.1348%
Vietnam | 0 | 0 | 0 | 0 | 0 | 0 | 0 | 0 | 0 | 0 | 0 | 0 | 0 | 0 | 0 | 0 | 0 | 0 | 0 | 0 | 0 | 0 | 0 | 0 | 0 | 0 | 0 | 0 | 0 | 0 | 0 | 0 | 0 | 0 | 0 | 0 | 0 | 0 | 0 | 0 | 0 | 0 | 0 | 6.12e-06 | 4.176e-05 | 0.00014652 | 0.00014652 | 0.00014652 | 0.00024804 | 0.00024804 | 0.0004356 | 0.0007236 | 0.00126 | 0.0017532 | 0.0026064 | 0.0035352 | 0.012028 | 0.032728 | 0.04171 | 0.045889 | 9.72% | 68.55% | 0.5076%
Other Asia Pacific | 0 | 0 | 0 | 0 | 0 | 0 | 0 | 0 | 0 | 0 | 0 | 0 | 0 | 0 | 0 | 0 | 0 | 0 | 0 | 0 | 0 | 0 | 0 | 0 | 0 | 0 | 0 | 0 | 0 | 0 | 0 | 5.9048e-06 | 0.00084192 | 2.1075e-05 | 2.0938e-05 | 2.6539e-05 | 2.4879e-05 | 2.9664e-05 | 1.729e-05 | 4.1574e-05 | 6.3482e-05 | 0.00010231 | 0.00014708 | 0.00016106 | 0.00020929 | 0.00024405 | 0.00021221 | 0.00026662 | 0.00043629 | 0.00071691 | 0.00084192 | 0.000788 | 0.00077264 | 0.0014409 | 0.0019269 | 0.0017834 | 0.0021407 | 0.0019357 | 0.002062 | 0.0021585 | 4.392% | 11.65% | 0.02388%
Total Asia Pacific | 0 | 0 | 0 | 0 | 0 | 0 | 0 | 0 | 0 | 0 | 0 | 0 | 0 | 0 | 0 | 0 | 0 | 0 | 0 | 0 | 0 | 0 | 0 | 0 | 0 | 0.00011636 | 0.0004392 | 0.00079371 | 0.0011226 | 0.0021009 | 0.0040378 | 0.0035683 | 0.0043702 | 0.0053624 | 0.0073917 | 0.0092302 | 0.012663 | 0.014641 | 0.019227 | 0.033072 | 0.043269 | 0.066851 | 0.088571 | 0.12989 | 0.19745 | 0.29334 | 0.40878 | 0.53181 | 0.6785 | 0.77138 | 0.87481 | 1.1204 | 1.3952 | 1.6669 | 1.8444 | 2.07 | 2.8138 | 3.2451 | 3.764 | 4.1882 | 10.96% | 18.43% | 46.33%
Total World | 0 | 0 | 0 | 0 | 0 | 0 | 0 | 0 | 0 | 0 | 0 | 0 | 0 | 1.08e-05 | 2.16e-05 | 3.78e-05 | 3.78e-05 | 6.66e-05 | 0.00011806 | 0.00016112 | 0.00023119 | 0.00049979 | 0.00070336 | 0.0011937 | 0.0095392 | 0.013077 | 0.01471 | 0.017038 | 0.020535 | 0.025674 | 0.02978 | 0.033176 | 0.043302 | 0.057345 | 0.076417 | 0.11307 | 0.13817 | 0.18857 | 0.22782 | 0.30823 | 0.37666 | 0.48061 | 0.61742 | 0.79708 | 0.99647 | 1.2471 | 1.5873 | 1.9109 | 2.2891 | 2.5425 | 2.9943 | 3.4656 | 4.1131 | 4.5763 | 5.1201 | 5.7448 | 6.6982 | 7.5965 | 8.3618 | 9.0397 | 7.811% | 13.52% | 100%
of which: OECD | 0 | 0 | 0 | 0 | 0 | 0 | 0 | 0 | 0 | 0 | 0 | 0 | 0 | 1.08e-05 | 2.16e-05 | 3.78e-05 | 3.78e-05 | 6.66e-05 | 0.00011806 | 0.00016112 | 0.00023119 | 0.00049979 | 0.00070336 | 0.0011937 | 0.0095392 | 0.012953 | 0.014267 | 0.016243 | 0.019412 | 0.023551 | 0.025718 | 0.029569 | 0.038878 | 0.051939 | 0.069076 | 0.10413 | 0.12581 | 0.17542 | 0.21181 | 0.28071 | 0.3433 | 0.42688 | 0.54585 | 0.68438 | 0.82135 | 0.97154 | 1.1962 | 1.3837 | 1.6008 | 1.7285 | 2.0195 | 2.1946 | 2.5226 | 2.6924 | 3.0021 | 3.3812 | 3.5187 | 3.9486 | 4.1228 | 4.3303 | 4.747% | 9.619% | 47.9%
Non-OECD | 0 | 0 | 0 | 0 | 0 | 0 | 0 | 0 | 0 | 0 | 0 | 0 | 0 | 0 | 0 | 0 | 0 | 0 | 0 | 0 | 0 | 0 | 0 | 0 | 0 | 0.0001236 | 0.0004428 | 0.00079482 | 0.0011233 | 0.0021237 | 0.0040618 | 0.0036073 | 0.0044239 | 0.0054062 | 0.0073413 | 0.0089443 | 0.01236 | 0.013152 | 0.016013 | 0.027519 | 0.033361 | 0.053732 | 0.07157 | 0.1127 | 0.17512 | 0.27553 | 0.39116 | 0.52724 | 0.68827 | 0.81401 | 0.97477 | 1.271 | 1.5905 | 1.8839 | 2.118 | 2.3635 | 3.1795 | 3.6479 | 4.2391 | 4.7094 | 10.79% | 19.19% | 52.1%
European Union # | 0 | 0 | 0 | 0 | 0 | 0 | 0 | 0 | 0 | 0 | 0 | 0 | 0 | 1.08e-05 | 2.16e-05 | 3.78e-05 | 3.78e-05 | 6.66e-05 | 0.00010836 | 0.00013752 | 0.00020664 | 0.00048096 | 0.00068688 | 0.0011869 | 0.001823 | 0.0027737 | 0.0034935 | 0.0054059 | 0.0074412 | 0.0094839 | 0.012494 | 0.015628 | 0.023851 | 0.037024 | 0.048071 | 0.077126 | 0.093056 | 0.12624 | 0.15587 | 0.20701 | 0.24515 | 0.28337 | 0.35969 | 0.40764 | 0.44757 | 0.50128 | 0.59419 | 0.67572 | 0.75549 | 0.79602 | 0.94883 | 0.96222 | 1.1263 | 1.1565 | 1.3151 | 1.4352 | 1.3953 | 1.5204 | 1.7282 | 1.7624 | 1.7% | 8.273% | 19.5%
*Based on gross generation and not accounting for cross-border electricity supply.
Energy from non-fossil fuel combustible electricity generation is accounted for on their input heat requirements and non-combustible renewables on the energy content of their gross electrical output.
See the appendix or https://www.energyinst.org/statistical-review for more details on this methodology.
^ Less than 0.005.
♦ Less than 0.05%.
n/a not available.
USSR includes CIS, Georgia, Ukraine and the Baltic states.
# Excludes Estonia, Latvia and Lithuania prior to 1985 and Croatia and Slovenia prior to 1990.
Annual changes and share of total are calculated using exajoules figures. Growth rates have been adjusted for leap years.

## Wind Installed Capacity
Renewable energy - wind | [8 empty] | Contents
Installed wind turbine capacity*
[29 empty] | Growth rate per annum |  | Share
Megawatts | 1997 | 1998 | 1999 | 2000 | 2001 | 2002 | 2003 | 2004 | 2005 | 2006 | 2007 | 2008 | 2009 | 2010 | 2011 | 2012 | 2013 | 2014 | 2015 | 2016 | 2017 | 2018 | 2019 | 2020 | 2021 | 2022 | 2022 | 2024 | 2024 | 2014-2024 | 2024
Canada | 26 | 83 | 126 | 92 | 131 | 161 | 327 | 444 | 677 | 1423 | 1840 | 2336 | 3282 | 3967 | 5265 | 6201 | 7801 | 9694 | 11214 | 11973 | 12250 | 12816 | 13220 | 13532 | 13722 | 15081 | 16989.418 | 18376.318 | 8.163% | 6.605% | 1.619%
Mexico | 2 | 2 | 2 | 17 | 17 | 18 | 18 | 18 | 18 | 101 | 101 | 101 | 425 | 519 | 601.068 | 1815.111 | 2122.115 | 2569.191 | 3271.191 | 4051.194 | 4180.392 | 4180.26 | 6541.26 | 6995.433 | 7468.53 | 7633.68 | 7317.72 | 7317.72 | 0% | 11.03% | 0.6449%
US | 1611 | 2141 | 2445 | 2377 | 3863.64 | 4416.64 | 5995.19 | 6455.8 | 8706.41 | 11328.79 | 16515.1 | 24651.3 | 34295.8 | 39349.695 | 45794.968 | 59453.299 | 60198.164 | 64430.186 | 72767.236 | 81502.362 | 87830.78 | 94666.185 | 103835.556 | 118663.54 | 133019.277 | 141673.912 | 148019.861 | 153152.261 | 3.467% | 9.044% | 13.5%
Total North America | 1639 | 2226 | 2573 | 2486 | 4011.64 | 4595.64 | 6340.19 | 6917.8 | 9401.41 | 12852.79 | 18456.1 | 27088.3 | 38002.8 | 43835.695 | 51661.036 | 67469.41 | 70121.279 | 76693.377 | 87252.427 | 97526.556 | 104261.172 | 111662.445 | 123596.816 | 139190.973 | 154209.807 | 164388.592 | 172326.999 | 178846.299 | 3.783% | 8.836% | 15.76%
Argentina | 9 | 14 | 14 | 6.543 | 0.069 | 2.769 | 0.069 | 0.069 | 0.069 | 0.069 | 0.069 | 0.071 | 0.88 | 1.134 | 7.433 | 110.033 | 163.032 | 188.24 | 188.24 | 188.24 | 227.555 | 751.155 | 1609.455 | 2624 | 3292.22 | 3310.22 | 3706.32 | 4320.32 | 16.57% | 36.8% | 0.3807%
Brazil | 4 | 19 | 22 | 19.206 | 19.206 | 19.806 | 19.806 | 24.606 | 24.606 | 232.906 | 243.106 | 338.928 | 603.758 | 930.558 | 1526.908 | 1900.686 | 2251.263 | 5029.543 | 7682.371 | 10322.335 | 12451.017 | 14514.008 | 15456.63 | 17216.551 | 21002.386 | 24195.735 | 29112.879 | 32959.31 | 13.21% | 20.68% | 2.905%
Chile | 0 | 0 | 0 | 0 | 2 | 2 | 2 | 2 | 2 | 2 | 20 | 20 | 163 | 163 | 184 | 202 | 301 | 736 | 910 | 1039 | 1311.645 | 1613.87 | 1705.492 | 2525.728 | 3203.346 | 3926.239 | 4623.071 | 4807.426 | 3.988% | 20.64% | 0.4237%
Costa Rica | 23 | 27 | 35 | 42.45 | 62.25 | 62.25 | 68.55 | 68.55 | 68.55 | 68.55 | 69.92 | 69.92 | 119.625 | 119.625 | 132.785 | 148.085 | 148.085 | 196.465 | 278.145 | 319.145 | 377.825 | 407.775 | 410.92 | 393.52 | 390.22 | 390.22 | 407.62 | 402.335 | -1.297% | 7.431% | 0.03546%
Uruguay | 0 | 0 | 0 | 0.2 | 0.2 | 0.2 | 0.2 | 0.2 | 0.2 | 0.2 | 0.2 | 14.6 | 30.6 | 40.6 | 43.6 | 52.6 | 59.4 | 481.3 | 856.8 | 1211.5 | 1518.3 | 1518.3 | 1523.8 | 1523.8 | 1523.8 | 1523.8 | 1523.8 | 1523.8 | 0% | 12.22% | 0.1343%
Other S. & Cent. America | 6 | 6 | 7 | 19.956 | 23.256 | 25.456 | 31.396 | 73.196 | 66.996 | 76.926 | 85.321 | 92.182 | 171.982 | 226.127 | 361.932 | 644.677 | 681.647 | 969.097 | 1302.982 | 1525.572 | 1592.522 | 1821.446 | 2037.617 | 2105.147 | 2232.747 | 2496.047 | 3029.227 | 3233.277 | 6.736% | 12.8% | 0.2849%
Total S. & Cent. America | 42 | 66 | 78 | 88.355 | 106.981 | 112.481 | 122.021 | 168.621 | 162.421 | 380.651 | 418.616 | 535.701 | 1089.845 | 1481.044 | 2256.658 | 3058.081 | 3604.427 | 7600.645 | 11218.538 | 14605.792 | 17478.864 | 20626.554 | 22743.914 | 26388.746 | 31644.719 | 35842.261 | 42402.917 | 47246.468 | 11.42% | 20.05% | 4.164%
Austria | 20 | 30 | 42 | 50 | 67 | 109 | 322 | 581 | 825.219 | 968.269 | 991.159 | 991.974 | 1000.985 | 1015.828 | 1105.966 | 1337.15 | 1674.538 | 2110.275 | 2488.726 | 2729.996 | 2886.698 | 3132.713 | 3224.117 | 3225.979 | 3422.335 | 3633.103 | 3896.294 | 4035 | 3.56% | 6.697% | 0.3556%
Belgium | 9 | 10 | 11 | 14 | 26 | 31 | 67 | 96 | 167 | 212 | 276 | 324 | 608 | 903.4 | 1066.5 | 1366.9 | 1769 | 1932.7 | 2181.3 | 2333.7 | 2779.4 | 3304.9 | 3863.7 | 4672.8 | 4948.4 | 5303.4 | 5454.1 | 5598.76 | 2.652% | 11.22% | 0.4934%
Bulgaria | 0 | 0 | 0 | 0 | 0 | 0 | 0 | 1 | 8 | 27 | 30 | 114 | 333 | 488 | 541 | 677 | 683 | 699 | 699 | 699 | 698.39 | 698.92 | 703.12 | 702.8 | 704.375 | 704.31 | 704.31 | 704.31 | 0% | 0.07571% | 0.06207%
Denmark | 1116 | 1420 | 1738 | 2390.015 | 2497.153 | 2894.531 | 3119.916 | 3123.712 | 3127.836 | 3135.696 | 3124.214 | 3162.87 | 3482.087 | 3801.829 | 3951.981 | 4161.941 | 4818.923 | 4886.403 | 5076.966 | 5245.142 | 5488.949 | 6122.66 | 6110.543 | 6258.537 | 7003.948 | 7083.818 | 7277.006 | 7621.006 | 4.727% | 4.545% | 0.6716%
Finland | 12 | 18 | 39 | 38 | 39 | 43 | 52 | 82 | 82 | 86 | 110 | 143 | 147 | 197 | 199 | 257 | 447 | 627 | 1005 | 1565 | 2044 | 2041 | 2284 | 2586 | 3257 | 5677 | 6946 | 8360 | 20.36% | 29.57% | 0.7367%
France | 13 | 21 | 25 | 38 | 66 | 138 | 218 | 358 | 690 | 1412 | 2223 | 3403 | 4582 | 5912 | 6758.016 | 7607.496 | 8160.131 | 9201.395 | 10298.147 | 11566.562 | 13499.352 | 14900.143 | 16426.852 | 17535.273 | 18551.121 | 20835.175 | 23131.614 | 24591.614 | 6.312% | 10.33% | 2.167%
Germany | 2089 | 2877 | 4435 | 6095 | 8754 | 12001 | 14381 | 16419 | 18248 | 20474 | 22116 | 22794 | 25732 | 26903 | 28712 | 30979 | 33477 | 38614 | 44580 | 49435 | 55580 | 58721 | 60742 | 62201 | 63711 | 66202 | 69486 | 72823 | 4.802% | 6.55% | 6.417%
Greece | 29 | 38.1 | 105.8 | 226 | 270 | 287 | 371 | 470 | 491 | 749 | 846 | 1022 | 1171 | 1298 | 1640 | 1753 | 1809 | 1978 | 2091 | 2370 | 2624 | 2877.495 | 3589 | 4119.25 | 4649.13 | 4702.33 | 5231.703 | 5357.203 | 2.399% | 10.48% | 0.4721%
Ireland | 53 | 64 | 74 | 116.5 | 122.9 | 134.8 | 210.3 | 336.4 | 493.3 | 676.5 | 740.5 | 942.3 | 1251.3 | 1390.4 | 1584.6 | 1704.35 | 1923.3 | 2283.25 | 2451.15 | 2801.65 | 3319.15 | 3673.85 | 4126.45 | 4306.7 | 4339.041 | 4536.131 | 4739.251 | 4941.951 | 4.277% | 8.028% | 0.4355%
Italy | 103 | 197 | 277 | 363 | 664 | 780 | 874 | 1127 | 1635 | 1902 | 2702 | 3525 | 4879 | 5794 | 6918 | 8102 | 8542 | 8683 | 9137 | 9384 | 9736.578 | 10230.246 | 10679.46 | 10870.622 | 11253.733 | 11820.508 | 12307.3 | 12992.3 | 5.566% | 4.112% | 1.145%
Netherlands | 329 | 379 | 433 | 447 | 486 | 672 | 905 | 1075 | 1224 | 1561 | 1749 | 2149 | 2222 | 2237 | 2316 | 2433 | 2713 | 2865 | 3390.84 | 4257.12 | 4202 | 4393.11 | 4484.158 | 6647.875 | 7645.52 | 8700.109 | 10734.118 | 11679.118 | 8.804% | 15.09% | 1.029%
Norway | 5 | 8 | 13 | 13 | 13 | 97 | 97 | 152 | 265 | 284 | 348 | 395 | 423 | 425 | 512 | 705 | 818 | 859 | 867 | 883 | 1207 | 1710 | 2914 | 4030 | 5049 | 5062 | 5064 | 5152 | 1.738% | 19.62% | 0.454%
Poland | 2 | 2 | 2 | 4 | 19 | 32 | 35 | 40 | 121 | 172 | 306 | 526 | 709 | 1108 | 1800 | 2564 | 3429 | 3836 | 4886 | 5747 | 5759.357 | 5766.078 | 5837.761 | 6298.25 | 6967.339 | 8150.235 | 9343.321 | 10059.321 | 7.663% | 10.12% | 0.8865%
Portugal | 39 | 51 | 61 | 83 | 125 | 190 | 268 | 553 | 1064 | 1681 | 2201 | 2857 | 3326 | 3796 | 4256.215 | 4411.552 | 4609.949 | 4856.556 | 4936.838 | 5124.103 | 5124.105 | 5172.359 | 5222.745 | 5122.259 | 5427.326 | 5538.139 | 5538.14 | 5583.14 | 0.8125% | 1.404% | 0.492%
Romania | 0 | 0 | 0 | 0 | 0 | 0 | 0 | 0 | 1 | 1 | 3 | 5 | 15 | 389 | 988 | 1822 | 2773 | 3244 | 3130 | 3025 | 3029.798 | 3032.258 | 3037.515 | 3012.527 | 3014.958 | 3015.202 | 3026.764 | 3095.764 | 2.28% | -0.4666% | 0.2728%
Spain | 512 | 723 | 1408 | 2206 | 3397 | 4891 | 5945 | 8317 | 9918 | 11722 | 14820 | 16555 | 19176 | 20693 | 21529 | 22789 | 22958 | 22925 | 22943 | 22990 | 23124.479 | 23405.055 | 25590.076 | 26819.19 | 27907.651 | 30113.764 | 30868.495 | 31811.495 | 3.055% | 3.33% | 2.803%
Sweden | 122 | 176 | 220 | 209 | 295 | 357 | 417 | 475 | 522 | 585 | 823 | 1089 | 1475 | 2017 | 2764 | 3606 | 4194 | 5088 | 5819 | 6435 | 6611 | 7300 | 8681 | 9976 | 12116 | 14279 | 16224 | 17239 | 6.256% | 12.98% | 1.519%
Turkey | 9 | 9 | 9 | 19 | 19 | 19 | 19 | 19 | 21 | 59 | 146 | 364 | 792 | 1320 | 1729 | 2261 | 2760 | 3630 | 4503 | 5751 | 6516.15 | 7005.386 | 7591.156 | 8832.395 | 10606.975 | 11396.164 | 11806.07 | 12973.07 | 9.885% | 13.58% | 1.143%
Ukraine | 0 | 0 | 0 | 5 | 36.23 | 46.23 | 54.4 | 71.4 | 76.6 | 76.6 | 82 | 83 | 86 | 88 | 146 | 248 | 362 | 513.9 | 513.9 | 526 | 553 | 620.77 | 1257.77 | 1402 | 1761 | 1761 | 1900.8 | 1921.4 | 1.084% | 14.1% | 0.1693%
United Kingdom | 328 | 338 | 362 | 435 | 494 | 535 | 742 | 933 | 1565 | 1955 | 2477 | 3446 | 4419 | 5421 | 6596 | 9030 | 11282 | 13074 | 14305 | 16126 | 19585 | 21605.649 | 23886.919 | 24457.926 | 25748.23 | 28761.282 | 30162.948 | 30901.948 | 2.45% | 8.983% | 2.723%
Other Europe | 20 | 22 | 25 | 21.15 | 22.05 | 49.45 | 73.23 | 108.755 | 159.235 | 237.735 | 371.035 | 526.25 | 765.265 | 1032.062 | 1325.162 | 1633.062 | 1723.954 | 1912.492 | 2192.594 | 2441.612 | 2699.809 | 3007.041 | 3357.555 | 3560.215 | 3937.715 | 4354.541 | 5242.281 | 6243.571 | 19.1% | 12.56% | 0.5502%
Total Europe | 4810 | 6383.1 | 9279.8 | 12772.665 | 17412.333 | 23307.011 | 28170.846 | 34338.267 | 40704.19 | 47976.8 | 56484.908 | 64417.394 | 76594.637 | 86229.519 | 96438.44 | 109448.451 | 120926.795 | 133818.971 | 147495.461 | 161435.885 | 177068.215 | 188720.633 | 203609.897 | 216637.598 | 232021.797 | 251629.211 | 269084.515 | 283684.971 | 5.426% | 7.803% | 25%
Russian Federation | 0 | 0 | 0 | 3 | 3 | 7 | 9 | 9 | 10 | 10 | 10 | 10 | 10 | 10 | 10 | 10 | 10 | 98.9 | 103.3 | 105.6 | 140.7 | 196.2 | 197.1 | 1040.5 | 2049.5 | 2280.4 | 2532.4 | 2566.7 | 1.354% | 38.49% | 0.2262%
Other CIS | 0 | 0 | 0 | 0.25 | 0.6 | 1.1 | 1.1 | 1.1 | 3.74 | 3.74 | 4.54 | 4.54 | 6.54 | 6.54 | 6.64 | 9.64 | 12.34 | 14.34 | 32.6 | 80.625 | 103.375 | 161.675 | 181.675 | 181.675 | 181.375 | 187.675 | 192.15 | 689.35 | 258.8% | 47.3% | 0.06075%
Total CIS | 0 | 0 | 0 | 3.25 | 3.6 | 8.1 | 10.1 | 10.1 | 13.74 | 13.74 | 14.54 | 14.54 | 16.54 | 16.54 | 16.64 | 19.64 | 22.34 | 113.24 | 135.9 | 186.225 | 244.075 | 357.875 | 378.775 | 1222.175 | 2230.875 | 2468.075 | 2724.55 | 3256.05 | 19.51% | 39.92% | 0.2869%
Iran | 9 | 9 | 9 | 11 | 11 | 12 | 16 | 24.9 | 37 | 47 | 63 | 63 | 92 | 95 | 98.21 | 106.13 | 107.63 | 148.78 | 153.44 | 190.94 | 259 | 282 | 304.92 | 308.08 | 310.2 | 342 | 364.89 | 376.3 | 3.127% | 9.723% | 0.03316%
Jordan | 0 | 0 | 0 | 1.4 | 1.4 | 1.4 | 1.4 | 1.4 | 1.4 | 1.4 | 1.4 | 1.4 | 1.4 | 1.4 | 1.4 | 1.4 | 1.4 | 1.4 | 118.4 | 184.4 | 198.4 | 294.5 | 383.6 | 528.61 | 632.11 | 632.11 | 631.11 | 631.11 | 0% | 84.25% | 0.05562%
Other Middle East | 0 | 0 | 0 | 0 | 0 | 6 | 6 | 6.6 | 6.6 | 6.6 | 6.6 | 7.275 | 7.275 | 7.275 | 7.275 | 7.775 | 12.525 | 14.375 | 14.375 | 33.925 | 36.925 | 46.925 | 96.925 | 96.925 | 96.94 | 607.94 | 914.025 | 914.025 | 0% | 51.47% | 0.08055%
Total Middle East | 9 | 9 | 9 | 12.4 | 12.4 | 19.4 | 23.4 | 32.9 | 45 | 55 | 71 | 71.675 | 100.675 | 103.675 | 106.885 | 115.305 | 121.555 | 164.555 | 286.215 | 409.265 | 494.325 | 623.425 | 785.445 | 933.615 | 1039.25 | 1582.05 | 1910.025 | 1921.435 | 0.5974% | 27.86% | 0.1693%
Egypt | 6 | 6 | 36 | 74 | 74 | 74 | 74 | 150 | 150 | 235 | 315 | 395 | 440 | 555 | 555 | 555 | 555 | 555 | 755 | 755 | 755 | 1130 | 1132 | 1380 | 1640 | 1642.5 | 1890 | 2199 | 16.35% | 14.76% | 0.1938%
Morocco | 0 | 2 | 20 | 54 | 54 | 54 | 54 | 54 | 54 | 54 | 114 | 114 | 221 | 221 | 255 | 255 | 495 | 797 | 797 | 902 | 1022 | 1225 | 1225 | 1435 | 1471 | 1558 | 1858 | 2128 | 14.53% | 10.32% | 0.1875%
South Africa | 0 | 0 | 0 | 0 | 0 | 3.16 | 3.16 | 3.16 | 3.16 | 3.16 | 3.16 | 8.36 | 8.36 | 10.16 | 10.16 | 10.16 | 257 | 569 | 1079 | 1473 | 2094 | 2094 | 2094 | 2516 | 2495 | 3163 | 3442 | 3442 | 0% | 19.72% | 0.3033%
Tunisia | 0 | 2 | 8 | 10.65 | 10.65 | 10.65 | 19.37 | 19.37 | 19.37 | 19.37 | 19.37 | 19.37 | 53.69 | 53.69 | 53.69 | 173 | 200 | 233 | 240 | 240 | 240 | 245 | 245 | 245 | 245 | 245 | 245 | 245 | 0% | 0.5035% | 0.02159%
Other Africa | 0 | 0 | 0 | 0.4 | 0.4 | 2.5 | 3.26 | 9.58 | 13.65 | 16.375 | 18.57 | 18.57 | 19.35 | 24.927 | 121.132 | 138.834 | 234.834 | 245.398 | 449.268 | 461.394 | 467.263 | 776.653 | 831.853 | 937.753 | 1057.753 | 1136.353 | 1218.628 | 1218.978 | 0.02872% | 17.38% | 0.1074%
Total Africa | 6 | 10 | 64 | 139.05 | 139.05 | 144.31 | 153.79 | 236.11 | 240.18 | 327.905 | 470.1 | 555.3 | 742.4 | 864.777 | 994.982 | 1131.994 | 1741.834 | 2399.398 | 3320.268 | 3831.394 | 4578.263 | 5470.653 | 5527.853 | 6513.753 | 6908.753 | 7744.853 | 8653.628 | 9232.978 | 6.695% | 14.43% | 0.8137%
Australia | 4 | 10 | 10 | 33 | 76 | 106 | 190 | 379 | 740 | 819 | 1249 | 1441 | 1703 | 1864 | 2127 | 2561 | 3221 | 3797 | 4318 | 4683 | 5407 | 6409 | 7881 | 10207 | 10555 | 11966 | 12908 | 15288 | 18.44% | 14.95% | 1.347%
China | 146 | 200 | 262 | 341 | 383 | 449 | 547 | 763 | 1060 | 2070 | 4200 | 8387.728 | 17599.408 | 29633.478 | 46354.6 | 61596.873 | 76730.53 | 96819.13 | 131047.73 | 148516.89 | 164374.477 | 184664.877 | 209581.91 | 281992.67 | 328973.43 | 365964.19 | 441894.95 | 521745.71 | 18.07% | 18.34% | 45.98%
India | 940 | 992 | 1035 | 941 | 1563 | 1606 | 2461 | 3813 | 4433.9 | 6315 | 7844.52 | 10242.5 | 10925 | 13184 | 16179 | 17299.7 | 18420.4 | 22465.3 | 25088.19 | 28700.44 | 32848.46 | 35288.1 | 37505.18 | 38558.6 | 40067.265 | 41929.78 | 44736.24 | 48163.16 | 7.66% | 7.925% | 4.244%
Japan | 17 | 30 | 68 | 84 | 175 | 277 | 508 | 769 | 1227 | 1805 | 1527 | 1756 | 1997 | 2294 | 2419 | 2562 | 2646 | 2753 | 2809 | 3205 | 3483 | 3498 | 3952 | 4120 | 4262 | 4483 | 5343 | 5832 | 9.152% | 7.796% | 0.5139%
New Zealand | 4.075 | 4.075 | 35.755 | 36 | 36 | 53 | 72 | 166 | 168 | 169 | 320 | 322 | 513 | 540 | 623 | 623 | 623 | 682 | 689 | 690 | 690 | 690 | 690 | 690 | 913 | 994 | 1059 | 1263 | 19.26% | 6.356% | 0.1113%
Pakistan | 0 | 0 | 0 | 0 | 0 | 0 | 0 | 0 | 0 | 0 | 0 | 6 | 6 | 6 | 6 | 56.155 | 106.055 | 205.555 | 308.355 | 590.655 | 789.155 | 1185.855 | 1235.855 | 1235.855 | 1335.155 | 1845.155 | 1845.155 | 1845.155 | 0% | 24.54% | 0.1626%
Philippines | 0 | 0 | 0 | 0 | 0 | 0 | 0 | 0 | 33 | 33 | 33 | 33 | 33 | 33 | 33 | 33 | 33 | 336.9 | 426.9 | 426.9 | 426.9 | 426.9 | 443.46 | 443.46 | 443.46 | 443.46 | 443.46 | 443.46 | 0% | 2.786% | 0.03908%
South Korea | 1 | 1 | 5 | 14 | 22 | 26 | 38 | 31 | 184 | 190 | 193 | 298 | 333 | 367 | 419 | 492 | 583 | 645 | 853 | 1035 | 1143 | 1303 | 1494 | 1645 | 1709 | 1946 | 2204.86 | 2301.269 | 4.373% | 13.56% | 0.2028%
Taiwan | 1 | 1 | 1 | 2.6 | 5 | 8.54 | 8.54 | 8.54 | 23.94 | 101.99 | 185.99 | 250.39 | 374.29 | 475.89 | 522.69 | 570.99 | 614.19 | 637.19 | 646.69 | 682.09 | 692.39 | 713.151 | 845.159 | 937.115 | 1094.168 | 1581.055 | 2677.422 | 3890.247 | 45.3% | 19.83% | 0.3428%
Thailand | 0 | 0 | 0 | 0 | 0 | 0 | 0 | 0 | 0 | 0.34 | 0.94 | 1.08 | 5.1 | 5.6 | 7.3 | 111.7 | 222.7 | 224.5 | 233.9 | 507.04 | 627.82 | 1102.82 | 1506.82 | 1506.73 | 1545.33 | 1545.33 | 1543.56 | 1543.56 | 0% | 21.26% | 0.136%
Other Asia Pacific | 4 | 4 | 6 | 7.01 | 7.557 | 9.757 | 14.425 | 25.93 | 25.93 | 32.333 | 47.206 | 54.488 | 67.998 | 120.418 | 131.333 | 166.326 | 245.016 | 335.616 | 449.625 | 500.615 | 611.046 | 847.172 | 1159.592 | 1556.356 | 5427 | 6817.922 | 7984.262 | 8254.262 | 3.382% | 37.75% | 0.7274%
Total Asia Pacific | 1117.075 | 1242.075 | 1422.755 | 1458.61 | 2267.557 | 2535.297 | 3838.965 | 5955.47 | 7895.77 | 11535.663 | 15600.656 | 22792.186 | 33556.796 | 48523.386 | 68821.923 | 86072.744 | 103444.891 | 128901.191 | 166870.39 | 189537.63 | 211093.248 | 236128.875 | 266294.976 | 342892.786 | 396324.808 | 439515.892 | 522639.909 | 610569.823 | 16.82% | 16.83% | 53.81%
Total World | 7623.075 | 9936.175 | 13426.555 | 16960.33 | 23953.561 | 30722.239 | 38659.312 | 47659.268 | 58462.711 | 73142.549 | 91515.92 | 115475.096 | 150103.693 | 181054.636 | 220296.564 | 267315.625 | 299983.121 | 349691.377 | 416579.199 | 467532.747 | 515218.162 | 563590.46 | 622937.676 | 733779.646 | 824380.009 | 903170.934 | 1019742.543 | 1134758.024 | 11.28% | 12.49% | 100%
Source: IRENA (2025), Renewable Capacity Statistics 2025, The International Renewable Energy Agency, Abu Dhabi.
*End of year.
^ Less than 0.05.
♦ Less than 0.05%.
Note: Capacity figures in this table include both onshore and offshore wind are on an AC basis.

## Wind and Solar Technology Types
Renewable energy - solar and wind | [7 empty] | Contents
Installed photovoltaic (PV) power and concentrated solar power (CSP) and wind turbine capacity
| Renewable energy - solar | [6 empty] | Renewable energy - wind
| Installed capacity by type* | [6 empty] | Installed wind turbine capacity*
| 2023 |  |  | 2024 |  |  |  | 2023 |  |  | 2024
Megawatts | Solar PV | CSP | Total | Solar PV | CSP | Total | Megawatts | Onshore | Offshore | Total | Onshore | Offshore | Total
Canada | 5884.01 | 0 | 5884.01 | 6105.41 | 0 | 6105.41 | Canada | 16989.418 | 0 | 16989.418 | 18376.318 | 0 | 18376.318
Mexico | 10892.793 | 17 | 10909.793 | 11975.133 | 17 | 11992.133 | Mexico | 7317.72 | 0 | 7317.72 | 7317.72 | 0 | 7317.72
US | 137725.277 | 1480 | 139205.277 | 175990.277 | 1480 | 177470.277 | US | 147978.561 | 41.3 | 148019.861 | 152980.961 | 171.3 | 153152.261
Total North America | 154502.08 | 1497 | 155999.08 | 194070.82 | 1497 | 195567.82 | Total North America | 172285.699 | 41.3 | 172326.999 | 178674.999 | 171.3 | 178846.299
Argentina | 1405.303 | 0 | 1405.303 | 1740.6 | 0 | 1740.6 | Argentina | 3706.32 | 0 | 3706.32 | 4320.32 | 0 | 4320.32
Brazil | 37940.462 | 0 | 37940.462 | 53113.128 | 0 | 53113.128 | Brazil | 29112.879 | 0 | 29112.879 | 32959.31 | 0 | 32959.31
Chile | 8776.908 | 108.27 | 8885.178 | 10940.402 | 114 | 11054.402 | Chile | 4623.071 | 0 | 4623.071 | 4807.426 | 0 | 4807.426
Honduras | 528.812 | 0 | 528.812 | 553.812 | 0 | 553.812 | Costa Rica | 407.62 | 0 | 407.62 | 402.335 | 0 | 402.335
The Dominican Republic | 1076.787 | 0 | 1076.787 | 1422.587 | 0 | 1422.587 | Uruguay | 1523.8 | 0 | 1523.8 | 1523.8 | 0 | 1523.8
Other S. & Cent. America | 4973.219 | 0 | 4973.219 | 5945.619 | 0 | 5945.619 | Other S. & Cent. America | 3029.227 | 0 | 3029.227 | 3233.277 | 0 | 3233.277
Total S. & Cent. America | 54701.491 | 108.27 | 54809.761 | 73716.148 | 114 | 73830.148 | Total S. & Cent. America | 42402.917 | 0 | 42402.917 | 47246.468 | 0 | 47246.468
Austria | 6330.993 | 0 | 6330.993 | 8480.993 | 0 | 8480.993 | Austria | 3896.294 | 0 | 3896.294 | 4035 | 0 | 4035
Belgium | 8351.9 | 0 | 8351.9 | 9751.9 | 0 | 9751.9 | Belgium | 3192.3 | 2261.8 | 5454.1 | 3336.96 | 2261.8 | 5598.76
Bulgaria | 2908.127 | 0 | 2908.127 | 3908.127 | 0 | 3908.127 | Bulgaria | 704.31 | 0 | 704.31 | 704.31 | 0 | 704.31
Czech Republic | 3250.961 | 0 | 3250.961 | 4159.411 | 0 | 4159.411 | Denmark | 4807.906 | 2469.1 | 7277.006 | 4807.906 | 2813.1 | 7621.006
Denmark | 3529 | 0 | 3529 | 3945 | 0 | 3945 | Finland | 6914 | 32 | 6946 | 8328 | 32 | 8360
France | 17399.136 | 0 | 17399.136 | 21528.088 | 0 | 21528.088 | France | 21645.114 | 1486.5 | 23131.614 | 23105.114 | 1486.5 | 24591.614
Germany | 74882 | 0 | 74882 | 89943 | 0 | 89943 | Germany | 61013 | 8473 | 69486 | 63608 | 9215 | 72823
Greece | 6688.703 | 0 | 6688.703 | 9268.653 | 0 | 9268.653 | Greece | 5231.703 | 0 | 5231.703 | 5357.203 | 0 | 5357.203
Hungary | 5910 | 0 | 5910 | 7699 | 0 | 7699 | Ireland | 4714.051 | 25.2 | 4739.251 | 4916.751 | 25.2 | 4941.951
Italy | 29351.396 | 4.72 | 29356.116 | 36008.396 | 4.72 | 36013.116 | Italy | 12276.306 | 30.994 | 12307.3 | 12961.306 | 30.994 | 12992.3
Lithuania | 1324 | 0 | 1324 | 2567 | 0 | 2567 | Netherlands | 6756.618 | 3977.5 | 10734.118 | 6931.618 | 4747.5 | 11679.118
Netherlands | 21274.637 | 0 | 21274.637 | 24048.437 | 0 | 24048.437 | Norway | 5061.7 | 2.3 | 5064 | 5061.7 | 90.3 | 5152
Poland | 16427.526 | 0 | 16427.526 | 20199.126 | 0 | 20199.126 | Poland | 9343.321 | 0 | 9343.321 | 10059.321 | 0 | 10059.321
Portugal | 4040.001 | 0 | 4040.001 | 5808.001 | 0 | 5808.001 | Portugal | 5513.141 | 24.999 | 5538.14 | 5558.141 | 24.999 | 5583.14
Romania | 2987.977 | 0.091 | 2988.068 | 4687.977 | 0.091 | 4688.068 | Romania | 3026.764 | 0 | 3026.764 | 3095.764 | 0 | 3095.764
Slovakia | 593 | 0 | 593 | 867 | 0 | 867 | Spain | 30863.495 | 5 | 30868.495 | 31806.495 | 5 | 31811.495
Slovenia | 1031.2 | 0 | 1031.2 | 1309.37 | 0 | 1309.37 | Sweden | 16031 | 193 | 16224 | 17046 | 193 | 17239
Spain | 29616.403 | 2304.013 | 31920.416 | 36285.403 | 2302.013 | 38587.416 | Turkey | 11806.07 | 0 | 11806.07 | 12973.07 | 0 | 12973.07
Sweden | 3993 | 0 | 3993 | 4963 | 0 | 4963 | Ukraine | 1900.8 | 0 | 1900.8 | 1921.4 | 0 | 1921.4
Switzerland | 6093.829 | 0 | 6093.829 | 7793.829 | 0 | 7793.829 | United Kingdom | 15417.873 | 14745.075 | 30162.948 | 16156.873 | 14745.075 | 30901.948
Turkey | 11292.44 | 1 | 11293.44 | 19882.44 | 1 | 19883.44 | Other Europe | 5242.281 | 0 | 5242.281 | 6243.571 | 0 | 6243.571
Ukraine | 8062 | 0 | 8062 | 5500 | 0 | 5500 | Total Europe | 235358.047 | 33726.468 | 269084.515 | 248014.503 | 35670.468 | 283684.971
United Kingdom | 16275.263 | 0 | 16275.263 | 17603.079 | 0 | 17603.079
Other Europe | 6762.749 | 0 | 6762.749 | 9613.057 | 0 | 9613.057 | Russian Federation | 2532.4 | 0 | 2532.4 | 2566.7 | 0 | 2566.7
Total Europe | 288376.241 | 2309.824 | 290686.065 | 355820.287 | 2307.824 | 358128.111 | Other CIS | 192.15 | 0 | 192.15 | 689.35 | 0 | 689.35
[7 empty] | Total CIS | 2724.55 | 0 | 2724.55 | 3256.05 | 0 | 3256.05
Russian Federation | 2192.8 | 0 | 2192.8 | 2554.38 | 0 | 2554.38
Kazakhstan | 1306 | 0 | 1306 | 1196.2 | 0 | 1196.2 | Iran | 364.89 | 0 | 364.89 | 376.3 | 0 | 376.3
Other CIS | 1431 | 0 | 1431 | 3318.1 | 0 | 3318.1 | Jordan | 631.11 | 0 | 631.11 | 631.11 | 0 | 631.11
Total CIS | 4929.8 | 0 | 4929.8 | 7068.68 | 0 | 7068.68 | Other Middle East | 914.025 | 0 | 914.025 | 914.025 | 0 | 914.025
[7 empty] | Total Middle East | 1910.025 | 0 | 1910.025 | 1921.435 | 0 | 1921.435
Israel | 5274 | 242 | 5516 | 5363.4 | 242 | 5605.4
Jordan | 1989.925 | 0 | 1989.925 | 2077.185 | 0 | 2077.185 | Egypt | 1890 | 0 | 1890 | 2199 | 0 | 2199
Saudi Arabia | 2535.374 | 50 | 2585.374 | 4290.374 | 50 | 4340.374 | Morocco | 1858 | 0 | 1858 | 2128 | 0 | 2128
United Arab Emirates | 5342.297 | 600 | 5942.297 | 5411.297 | 600 | 6011.297 | South Africa | 3442 | 0 | 3442 | 3442 | 0 | 3442
Other Middle East | 3767.296 | 51.5 | 3818.796 | 4963.811 | 51.5 | 5015.311 | Tunisia | 245 | 0 | 245 | 245 | 0 | 245
Total Middle East | 18908.892 | 943.5 | 19852.392 | 22106.067 | 943.5 | 23049.567 | Other Africa | 1218.628 | 0 | 1218.628 | 1218.978 | 0 | 1218.978
[7 empty] | Total Africa | 8653.628 | 0 | 8653.628 | 9232.978 | 0 | 9232.978
Algeria | 436.8 | 25 | 461.8 | 436.8 | 25 | 461.8
Egypt | 1836.28 | 20 | 1856.28 | 2570.28 | 20 | 2590.28 | Australia | 12908 | 0 | 12908 | 15288 | 0 | 15288
Morocco | 394 | 540 | 934 | 394 | 540 | 934 | China | 404604.95 | 37290 | 441894.95 | 482645.71 | 39100 | 521745.71
South Africa | 5664.813 | 500 | 6164.813 | 6170.733 | 500 | 6670.733 | India | 44736.24 | 0 | 44736.24 | 48163.16 | 0 | 48163.16
Tunisia | 506.076 | 0 | 506.076 | 773.076 | 0 | 773.076 | Japan | 5153 | 190 | 5343 | 5542 | 290 | 5832
Other Africa | 3592.625 | 0 | 3592.625 | 3948.14 | 0 | 3948.14 | New Zealand | 1059 | 0 | 1059 | 1263 | 0 | 1263
Total Africa | 12430.594 | 1085 | 13515.594 | 14293.029 | 1085 | 15378.029 | Pakistan | 1845.155 | 0 | 1845.155 | 1845.155 | 0 | 1845.155
[7 empty] | Philippines | 443.46 | 0 | 443.46 | 443.46 | 0 | 443.46
Australia | 33279 | 3 | 33282 | 38469 | 3 | 38472 | South Korea | 2068.86 | 136 | 2204.86 | 2165.269 | 136 | 2301.269
China | 609350.8 | 570 | 609920.8 | 887359.8 | 570 | 887929.8 | Taiwan | 914.183 | 1763.239 | 2677.422 | 927.404 | 2962.843 | 3890.247
India | 72516.781 | 342.5 | 72859.281 | 97041.501 | 342.5 | 97384.001 | Thailand | 1543.56 | 0 | 1543.56 | 1543.56 | 0 | 1543.56
Japan | 89077 | 0 | 89077 | 91610.333 | 0 | 91610.333 | Other Asia Pacific | 6880.762 | 1103.5 | 7984.262 | 7150.762 | 1103.5 | 8254.262
Malaysia | 2146.355 | 0 | 2146.355 | 2306.355 | 0 | 2306.355 | Total Asia Pacific | 482157.17 | 40482.739 | 522639.909 | 566977.48 | 43592.343 | 610569.823
Pakistan | 1242.596 | 0 | 1242.596 | 1395.196 | 0 | 1395.196 | Total World | 945492.036 | 74250.507 | 1019742.543 | 1055323.913 | 79434.111 | 1134758.024
Philippines | 1802.454 | 0 | 1802.454 | 2971.1 | 0 | 2971.1
South Korea | 23493.085 | 0 | 23493.085 | 26645.122 | 0 | 26645.122 | Source: IRENA (2025), Renewable Capacity Statistics 2025, The International Renewable Energy Agency, Abu Dhabi.
Taiwan | 12417.685 | 0 | 12417.685 | 14281.145 | 0 | 14281.145 | *End of year.
Thailand | 3295.236 | 5 | 3300.236 | 3379.366 | 5 | 3384.366 | ^ Less than 0.05.
Viet Nam | 18588.41 | 0 | 18588.41 | 18667.34 | 0 | 18667.34 | Note: Capacity figures in this table are on an AC basis.
Other Asia Pacific | 5625.69 | 0 | 5625.69 | 7420.841 | 0 | 7420.841
Total Asia Pacific | 872835.092 | 920.5 | 873755.592 | 1191547.099 | 920.5 | 1192467.599
Total World | 1406684.19 | 6864.094 | 1413548.284 | 1858622.13 | 6867.824 | 1865489.954
Source: IRENA (2025), Renewable Capacity Statistics 2025, The International Renewable Energy Agency, Abu Dhabi.
*End of year.
^ Less than 0.05.
Note: Capacity figures in this table for both onshore and offshore wind are on an AC basis.

## Geo Biomass Other - TWh
Renewables: Generation- Geothermal, Biomass and Other* | [5 empty] | Contents
[61 empty] | Growth rate per annum |  | Share
Terawatt-hours | 1965 | 1966 | 1967 | 1968 | 1969 | 1970 | 1971 | 1972 | 1973 | 1974 | 1975 | 1976 | 1977 | 1978 | 1979 | 1980 | 1981 | 1982 | 1983 | 1984 | 1985 | 1986 | 1987 | 1988 | 1989 | 1990 | 1991 | 1992 | 1993 | 1994 | 1995 | 1996 | 1997 | 1998 | 1999 | 2000 | 2001 | 2002 | 2003 | 2004 | 2005 | 2006 | 2007 | 2008 | 2009 | 2010 | 2011 | 2012 | 2013 | 2014 | 2015 | 2016 | 2017 | 2018 | 2019 | 2020 | 2021 | 2022 | 2023 | 2024 | 2024 | 2014-24 | 2024
Canada | 0 | 0 | 0 | 0 | 0 | 0 | 0 | 0 | 0 | 0 | 0 | 0.707 | 1.069 | 1.132 | 1.345 | 1.3 | 1.898 | 2.139 | 2.085 | 2.337 | 1.677 | 1.865 | 2.312 | 2.485 | 3.477 | 3.954 | 3.984 | 4.465 | 4.817 | 5.733 | 7.1379 | 7.5285 | 8.1682 | 8.9873 | 8.9431 | 8.917 | 9.6721 | 10.0461 | 9.4173 | 9.8045 | 9.1554 | 8.938 | 8.9911 | 7.979 | 8.9421 | 10.2976 | 10.2138 | 10.9138 | 11.0356 | 9.7952 | 9.9872 | 11.3595 | 11.1452 | 10.5416 | 10.3073 | 10.4051 | 10.5489 | 9.5192 | 9.801 | 9.8317 | 0.03915% | 0.0372% | 1.241%
Mexico | 0 | 0 | 0 | 0 | 0 | 0 | 0 | 0 | 0.161 | 0.463 | 0.518 | 0.579 | 0.592 | 0.598 | 1.019 | 0.915 | 0.964 | 1.296 | 1.353 | 1.424 | 1.641 | 3.394 | 4.418 | 4.633 | 4.675 | 5.124 | 5.8325 | 6.3655 | 6.4998 | 6.2185 | 6.4144 | 6.1846 | 5.8832 | 6.1386 | 6.06 | 6.3586 | 6.2475 | 6.0711 | 6.9497 | 7.2618 | 8.1375 | 7.4874 | 8.2499 | 7.8962 | 7.5471 | 8.0002 | 7.9671 | 7.4475 | 7.8731 | 8.0979 | 8.3973 | 8.3162 | 8.0932 | 7.3614 | 7.2126 | 7.0098 | 6.1063 | 6.6966 | 6.6322 | 5.9944 | -9.864% | -2.963% | 0.7565%
US | 13.3322 | 14.062 | 14.0736 | 15.546 | 16.2271 | 16.2359 | 16.5844 | 18.673 | 19.9897 | 20.4043 | 19.7543 | 22.5648 | 23.5361 | 24.6788 | 25.756 | 26.6561 | 27.3776 | 26.405 | 29.8046 | 35.5953 | 36.3929 | 38.7017 | 42.6654 | 42.3941 | 48.8543 | 57.4593 | 60.5518 | 64.8154 | 66.9247 | 66.3549 | 63.2651 | 64.826 | 65.8201 | 65.6171 | 66.4777 | 66.5828 | 66.8304 | 71.7894 | 71.3321 | 71.9454 | 72.5981 | 73.0823 | 73.8696 | 73.5515 | 73.1599 | 75.0618 | 75.7752 | 77.0361 | 80.6655 | 84.0702 | 83.7363 | 82.7226 | 82.8003 | 81.8932 | 76.8205 | 74.3168 | 73.9223 | 71.5112 | 66.9133 | 65.6967 | -2.087% | -2.436% | 8.29%
Total North America | 13.3322 | 14.062 | 14.0736 | 15.546 | 16.2271 | 16.2359 | 16.5844 | 18.673 | 20.1507 | 20.8673 | 20.2723 | 23.8508 | 25.1971 | 26.4088 | 28.12 | 28.8711 | 30.2396 | 29.84 | 33.2426 | 39.3563 | 39.7109 | 43.9607 | 49.3954 | 49.5121 | 57.0063 | 66.5373 | 70.3683 | 75.6459 | 78.2415 | 78.3064 | 76.8174 | 78.539 | 79.8715 | 80.743 | 81.4809 | 81.8585 | 82.7501 | 87.9065 | 87.6991 | 89.0117 | 89.891 | 89.5077 | 91.1105 | 89.4266 | 89.649 | 93.3596 | 93.956 | 95.3974 | 99.5742 | 101.9634 | 102.1208 | 102.3983 | 102.0387 | 99.7962 | 94.3405 | 91.7316 | 90.5775 | 87.7271 | 83.3466 | 81.5229 | -2.455% | -2.212% | 10.29%
Argentina | 0 | 0 | 0 | 0 | 0 | 0.056242 | 0.058991 | 0.076027 | 0.05997 | 0.061003 | 0.06399 | 0.060963 | 0.064003 | 0.063973 | 0.094984 | 0.099018 | 0.087018 | 0.11497 | 0.15498 | 0.11499 | 0.12001 | 0.12399 | 0.10599 | 0.12296 | 0.106 | 0.13302 | 0.13101 | 0.12999 | 0.095995 | 0.099004 | 0.11902 | 0.22302 | 0.17876 | 0.20689 | 0.262 | 0.38603 | 0.363 | 0.52998 | 0.8806 | 0.86751 | 0.9165 | 1.0463 | 1.0709 | 1.206 | 1.1889 | 1.3774 | 1.3895 | 1.4531 | 1.5269 | 1.4828 | 1.4874 | 1.177 | 1.4617 | 1.4172 | 1.4757 | 2.1995 | 2.2537 | 2.3981 | 2.4036 | 2.6344 | 9.301% | 5.915% | 0.3324%
Brazil | 0 | 0 | 0 | 0 | 0 | 0.51469 | 0.6334 | 0.71657 | 0.7508 | 0.78515 | 0.86718 | 0.86434 | 1.1168 | 1.3319 | 1.776 | 1.8055 | 1.8736 | 2.1785 | 2.9845 | 2.8517 | 3.0671 | 3.1939 | 3.5657 | 3.3398 | 3.4032 | 3.8591 | 3.9996 | 4.9294 | 4.9839 | 5.3882 | 5.5937 | 6.7527 | 7.379 | 7.5052 | 8.376 | 7.8554 | 9.0224 | 10.2701 | 11.9395 | 12.5151 | 13.6431 | 14.8457 | 18.0634 | 19.7863 | 22.8759 | 31.9424 | 32.629 | 35.7657 | 40.9718 | 47.0792 | 49.8803 | 51.3347 | 52.9121 | 54.3822 | 54.9209 | 58.7418 | 56.0114 | 55.0217 | 57.7561 | 58.2356 | 0.5547% | 2.149% | 7.349%
Chile | 0 | 0 | 0 | 0 | 0 | 0 | 0.066 | 0.057 | 0.051 | 0.046 | 0.051 | 0.073 | 0.08 | 0.091 | 0.094 | 0.105 | 0.11 | 0.137 | 0.208 | 0.201 | 0.195 | 0.28 | 0.271 | 0.327 | 0.321 | 0.963 | 1.033 | 1.743 | 1.75 | 1.786 | 1.879 | 1.738 | 1.743 | 1.161 | 1.45 | 1.375 | 1.683 | 1.781 | 1.695 | 2.031 | 1.79 | 1.431 | 2.696 | 3.5882 | 3.3917 | 3.4125 | 4.3144 | 5.9832 | 6.896 | 4.9899 | 5.5661 | 6.7222 | 7.4493 | 9.1573 | 7.9313 | 7.1519 | 6.5735 | 6.0717 | 7.5316 | 7.6281 | 1.005% | 4.336% | 0.9626%
Colombia | 0 | 0 | 0 | 0 | 0 | 0 | 0 | 0 | 0 | 0 | 0.189 | 0.202 | 0.192 | 0.206 | 0.216 | 0.227 | 0.212 | 0.231 | 0.234 | 0.255 | 0.267 | 0.266 | 0.268 | 0.274 | 0.274 | 0.274 | 0.269 | 0.34 | 0.389 | 0.444 | 0.477 | 0.496 | 0.483 | 0.532 | 0.457 | 0.496 | 0.496 | 0.491 | 0.495 | 0.467 | 0.503 | 0.51973 | 0.50714 | 0.50935 | 1.0033 | 1.11 | 1.3784 | 1.4761 | 1.3464 | 1.7289 | 1.8229 | 1.9938 | 1.9913 | 2.1188 | 2.0043 | 2.041 | 1.8627 | 1.9328 | 1.7729 | 1.8726 | 5.336% | 0.8014% | 0.2363%
Ecuador | 0 | 0 | 0 | 0 | 0 | 0 | 0 | 0 | 0 | 0 | 0 | 0 | 0 | 0 | 0 | 0 | 0 | 0 | 0 | 0 | 0 | 0 | 0 | 0 | 0 | 0 | 0 | 0 | 0 | 0 | 0 | 0 | 0 | 0 | 0 | 0 | 0 | 0 | 0 | 0.0032406 | 0.10286 | 0.14556 | 0.21875 | 0.20832 | 0.21652 | 0.23556 | 0.2782 | 0.29635 | 0.29579 | 0.39947 | 0.40775 | 0.4898 | 0.459 | 0.42797 | 0.45472 | 0.47058 | 0.41493 | 0.38967 | 0.35859 | 0.49968 | 38.97% | 2.263% | 0.06306%
Peru | 0 | 0 | 0 | 0 | 0 | 0 | 0.227 | 0.227 | 0.23 | 0.266 | 0.266 | 0.245 | 0.242 | 0.215 | 0.163 | 0.085 | 0.076 | 0.151 | 0.145 | 0.142 | 0.169 | 0.154 | 0.136 | 0.136 | 0.145 | 0.136 | 0.133 | 0.133 | 0.109 | 0.119 | 0.142 | 0.137 | 0.154 | 0.126 | 0.139 | 0.158 | 0.163 | 0.186 | 0.196 | 0.153 | 0.348 | 0.348 | 0.417 | 0.46 | 0.46 | 0.673 | 0.675 | 0.668 | 0.96 | 1.291 | 0.907 | 0.31442 | 0.43491 | 0.49165 | 0.45461 | 0.4287 | 0.48694 | 0.52389 | 0.53707 | 0.52759 | -2.034% | -8.56% | 0.06658%
Trinidad & Tobago | 0 | 0 | 0 | 0 | 0 | 0 | 0.035 | 0.035 | 0.029 | 0.025 | 0.023 | 0.019 | 0.023 | 0.029 | 0.029 | 0.026 | 0.019 | 0.018 | 0.016 | 0.013 | 0.017 | 0.026 | 0.031 | 0.027 | 0.026 | 0.031 | 0.025 | 0.03 | 0.028 | 0.032 | 0.033 | 0.017 | 0.018 | 0.018 | 0.018 | 0.02 | 0.029 | 0.026 | 0.012 | 0.023 | 0.022 | 0.026 | 0.019 | 0.02 | 0.019 | 0 | 0 | 0 | 0 | 0 | 0 | 0 | 0 | 0 | 0 | 0 | 0 | 0 | 0 | 0 | - | - | 0%
Venezuela | 0 | 0 | 0 | 0 | 0 | 0 | 0 | 0 | 0 | 0 | 0 | 0 | 0 | 0 | 0 | 0 | 0 | 0 | 0 | 0 | 0 | 0 | 0 | 0 | 0 | 0 | 0 | 0 | 0 | 0 | 0 | 0 | 0 | 0 | 0 | 0 | 0 | 0 | 0 | 0 | 0 | 0 | 0 | 0 | 0 | 0 | 0 | 0 | 0 | 0.0734 | 0.05858 | 0.01109 | 0.01634 | 0.0409 | 0 | 0.00051684 | 0.0006202 | 0 | 0 | 0 | - | -100% | 0%
Central America | 0 | 0 | 0 | 0 | 0 | 0 | 0.107 | 0.141 | 0.117 | 0.156 | 0.338 | 0.724 | 0.699 | 0.752 | 0.642 | 0.68211 | 1.1091 | 1.1981 | 1.0261 | 1.2371 | 0.93699 | 0.86075 | 0.91052 | 0.88396 | 1.1719 | 1.2208 | 1.3351 | 1.8217 | 1.722 | 1.6931 | 1.7508 | 1.7394 | 1.8508 | 1.6143 | 2.4137 | 2.8056 | 3.0533 | 3.3263 | 3.5462 | 3.7202 | 4.018 | 4.3258 | 4.7871 | 4.9505 | 5.3322 | 5.8775 | 6.0417 | 6.7915 | 7.3477 | 7.7964 | 8.0073 | 8.6759 | 8.3831 | 8.9872 | 10.161 | 9.8814 | 10.1961 | 9.7546 | 9.9175 | 9.7547 | -1.91% | 2.266% | 1.231%
Other Caribbean | 0 | 0 | 0 | 0 | 0 | 0 | 0.97 | 0.831 | 0.978 | 0.984 | 1.012 | 1.103 | 1.193 | 1.339 | 1.289 | 1.292 | 1.308 | 1.406 | 1.515 | 1.289 | 1.209 | 1.266 | 1.304 | 1.422 | 1.389 | 1.6038 | 1.3678 | 1.47 | 1.064 | 1.131 | 0.955 | 1.2282 | 1.185 | 1.0465 | 1.2236 | 1.342 | 1.2764 | 1.1905 | 0.97262 | 1.0604 | 0.76681 | 0.76571 | 0.80482 | 0.88964 | 0.90377 | 0.7729 | 0.81916 | 0.96857 | 1.1135 | 0.93846 | 1.0152 | 0.99997 | 1.0611 | 0.99867 | 1.2555 | 1.2227 | 1.3529 | 1.203 | 1.1755 | 0.98153 | -16.73% | 0.4497% | 0.1239%
Other South America | 0 | 0 | 0 | 0 | 0 | 0 | 0.056 | 0.059 | 0.061 | 0.066 | 0.063 | 0.072 | 0.074 | 0.056 | 0.079 | 0.084 | 0.089 | 0.091 | 0.075 | 0.08 | 0.095 | 0.097 | 0.11 | 0.107 | 0.095 | 0.111 | 0.11189 | 0.12384 | 0.13358 | 0.11984 | 0.12163 | 0.11958 | 0.11579 | 0.12879 | 0.13479 | 0.12744 | 0.1308 | 0.1405 | 0.13738 | 0.13254 | 0.12275 | 0.14152 | 0.25157 | 1.0073 | 1.1225 | 1.3051 | 1.3473 | 1.5134 | 1.7249 | 2.2495 | 2.7862 | 2.8447 | 2.9179 | 2.8364 | 2.8911 | 3.2291 | 3.4883 | 3.2669 | 3.8195 | 5.0664 | 32.29% | 8.458% | 0.6394%
Total S. & Cent. America | 0 | 0 | 0 | 0 | 0 | 0.57093 | 2.1534 | 2.1426 | 2.2768 | 2.3892 | 2.8732 | 3.3633 | 3.6838 | 4.0839 | 4.383 | 4.4056 | 4.8837 | 5.5256 | 6.3585 | 6.1838 | 6.0761 | 6.2677 | 6.7022 | 6.6397 | 6.931 | 8.3317 | 8.4054 | 10.7208 | 10.2755 | 10.8121 | 11.0712 | 12.4509 | 13.1073 | 12.3387 | 14.4741 | 14.5655 | 16.2169 | 17.9415 | 19.8743 | 20.9729 | 22.233 | 23.5952 | 28.8357 | 32.6256 | 36.5138 | 46.7063 | 48.8727 | 54.9158 | 62.183 | 68.029 | 71.9387 | 74.5636 | 77.0867 | 80.8582 | 81.5491 | 85.3672 | 82.641 | 80.5623 | 85.2723 | 87.2005 | 1.982% | 2.514% | 11%
Austria | 0 | 0 | 0 | 0 | 0 | 0 | 0 | 0 | 0 | 0 | 0 | 0 | 0 | 0 | 0 | 0 | 0 | 0 | 0 | 0 | 0.94333 | 1.2875 | 0.90582 | 1.047 | 1.1045 | 1.1425 | 1.2258 | 1.3292 | 1.3611 | 1.2106 | 1.8572 | 1.5894 | 1.7114 | 1.8428 | 1.5969 | 1.5283 | 1.6678 | 1.5204 | 1.7119 | 2.0597 | 2.4401 | 3.2548 | 4.0791 | 4.178 | 4.2948 | 4.5001 | 4.5722 | 4.6913 | 4.7103 | 4.5615 | 4.6626 | 4.7955 | 4.9334 | 4.9433 | 4.6683 | 4.6011 | 4.4797 | 4.7567 | 4.5582 | 4.6462 | 1.652% | 0.1841% | 0.5863%
Belgium | 0 | 0 | 0 | 0 | 0 | 0 | 0 | 0 | 0.116 | 0.108 | 0.083 | 0.057 | 0.247 | 0.26 | 0.315 | 0.3 | 0.291 | 0.046 | 0.022 | 0.024 | 0.053 | 0.119 | 0.142 | 0.18 | 0.191 | 0.282 | 0.299 | 0.267 | 0.245 | 0.245 | 0.321 | 0.314 | 0.275 | 0.359 | 0.496 | 0.568 | 0.597 | 0.721 | 0.857 | 1.037 | 1.59 | 2.225 | 2.6 | 3.329 | 3.949 | 4.4667 | 4.6572 | 5.2573 | 5.0424 | 4.4187 | 5.5047 | 5.3768 | 5.7066 | 5.4125 | 5.1654 | 5.2625 | 4.703 | 4.9259 | 3.8024 | 3.2419 | -14.97% | -3.049% | 0.4091%
Bulgaria | 0 | 0 | 0 | 0 | 0 | 0 | 0 | 0 | 0 | 0 | 0 | 0 | 0 | 0 | 0 | 0 | 0 | 0 | 0 | 0 | 0 | 0 | 0 | 0 | 0 | 0 | 0 | 0 | 0 | 0 | 0 | 0 | 0 | 0 | 0 | 0 | 0 | 0 | 0 | 0 | 0 | 0 | 0 | 0.015532 | 0.007402 | 0.035239 | 0.055737 | 0.065827 | 0.11171 | 0.20079 | 0.27019 | 0.35361 | 0.39598 | 1.573 | 1.8208 | 1.6993 | 2.5889 | 2.2436 | 1.874 | 1.7212 | -8.406% | 23.97% | 0.2172%
Croatia | 0 | 0 | 0 | 0 | 0 | 0 | 0 | 0 | 0 | 0 | 0 | 0 | 0 | 0 | 0 | 0 | 0 | 0 | 0 | 0 | 0 | 0 | 0 | 0 | 0 | 0.011 | 0.01 | 0.006 | 0.019 | 0.006 | 0.009 | 0.009 | 0.001 | 0.009 | 0.009 | 0.001 | 0 | 0 | 0 | 0.004 | 0.014 | 0.011 | 0.007 | 0.0211 | 0.019969 | 0.033037 | 0.054245 | 0.093906 | 0.1257 | 0.16458 | 0.26518 | 0.43142 | 0.5256 | 0.6701 | 0.9703 | 1.072 | 1.1895 | 1.2015 | 1.0671 | 1.0124 | -5.387% | 19.92% | 0.1278%
Cyprus | 0 | 0 | 0 | 0 | 0 | 0 | 0 | 0 | 0 | 0 | 0 | 0 | 0 | 0 | 0 | 0 | 0 | 0 | 0 | 0 | 0 | 0 | 0 | 0 | 0 | 0 | 0 | 0 | 0 | 0 | 0 | 0 | 0 | 0 | 0 | 0 | 0 | 0 | 0 | 0 | 0 | 0.000155 | 0.0014 | 0.012 | 0.027 | 0.035 | 0.052 | 0.05 | 0.049 | 0.0505 | 0.051236 | 0.052021 | 0.05175 | 0.05136 | 0.05792 | 0.060632 | 0.05994 | 0.05784 | 0.053873 | 0.054767 | 1.382% | 0.8145% | 0.006911%
Czech Republic | 0 | 0 | 0 | 0 | 0 | 0 | 0 | 0 | 0 | 0 | 0 | 0 | 0 | 0 | 0 | 0 | 0 | 0 | 0 | 0 | 0 | 0 | 0 | 0 | 0 | 0 | 0 | 0 | 0.161 | 0.321 | 0.405 | 0.292 | 0.494 | 0.58727 | 0.67674 | 0.52479 | 0.52259 | 0.50381 | 0.49059 | 0.71337 | 0.73172 | 0.91817 | 1.1953 | 1.4491 | 1.8485 | 2.1625 | 2.7035 | 3.3717 | 4.0607 | 4.6634 | 4.792 | 4.7666 | 4.9646 | 4.8262 | 5.0307 | 5.213 | 5.384 | 5.4042 | 5.1897 | 5.4988 | 5.666% | 1.662% | 0.6939%
Denmark | 0 | 0 | 0 | 0 | 0 | 0 | 0 | 0 | 0 | 0 | 0 | 0 | 0 | 0 | 0 | 0 | 0 | 0 | 0.033 | 0.033 | 0.036 | 0.051 | 0.061 | 0.08 | 0.126 | 0.21 | 0.355 | 0.521 | 0.728 | 0.5734 | 0.64684 | 0.83218 | 0.97567 | 1.0782 | 1.3189 | 1.2996 | 1.5116 | 1.8791 | 2.4934 | 2.9108 | 3.1742 | 3.0699 | 3.1051 | 3.1406 | 3.3203 | 4.5939 | 4.375 | 4.446 | 4.3135 | 4.3019 | 4.2006 | 4.8452 | 6.2486 | 5.8901 | 5.9431 | 5.9191 | 8.7183 | 7.2731 | 6.4368 | 5.7932 | -10.25% | 3.021% | 0.7311%
Estonia | 0 | 0 | 0 | 0 | 0 | 0 | 0 | 0 | 0 | 0 | 0 | 0 | 0 | 0 | 0 | 0 | 0 | 0 | 0 | 0 | 0 | 0 | 0 | 0 | 0 | 0 | 0 | 0 | 0 | 0 | 0.006 | 0.005 | 0.008 | 0.012 | 0.013 | 0.055 | 0.022 | 0.027 | 0.026 | 0.031 | 0.033 | 0.038 | 0.036 | 0.038 | 0.314 | 0.742 | 0.783 | 1.001 | 0.6965 | 0.796 | 0.843 | 0.9495 | 1.1085 | 1.332 | 1.363 | 1.8515 | 1.7689 | 1.5692 | 1.3771 | 1.3798 | -0.08076% | 5.655% | 0.1741%
Finland | 0 | 0 | 0 | 0 | 0 | 0 | 0 | 0 | 0 | 0 | 0 | 0 | 0 | 0 | 0 | 0 | 0 | 0 | 0 | 0 | 0 | 0 | 0 | 0 | 0 | 5.156 | 4.999 | 4.95 | 5.958 | 6.465 | 6.608 | 5.889 | 7.891 | 9.333 | 8.363 | 8.639 | 8.2719 | 8.9888 | 9.3793 | 10.4396 | 9.5122 | 10.8139 | 9.9549 | 10.4046 | 8.734 | 10.9742 | 11.2448 | 11.2 | 12.0109 | 11.7587 | 11.4194 | 11.5227 | 11.8615 | 12.9102 | 13.2921 | 11.5699 | 13.5791 | 12.7605 | 11.3424 | 10.2615 | -9.777% | -1.353% | 1.295%
France | 0 | 0.39 | 0.605 | 0.926 | 1.067 | 1.3702 | 1.3918 | 1.5152 | 1.5501 | 1.5771 | 1.4159 | 1.3329 | 1.3746 | 1.4184 | 1.484 | 1.471 | 1.4922 | 1.5273 | 1.5587 | 1.6223 | 1.6522 | 1.6628 | 1.7506 | 1.7732 | 1.8415 | 1.913 | 2.102 | 2.134 | 1.974 | 2.157 | 2.329 | 2.423 | 2.675 | 2.653 | 2.853 | 2.986 | 3.334 | 3.537 | 3.717 | 3.782 | 3.872 | 3.841 | 4.216 | 4.436 | 4.578 | 4.917 | 5.5184 | 5.7572 | 6.0969 | 6.5823 | 7.1144 | 7.713 | 8.2465 | 8.6314 | 8.7636 | 8.8125 | 9.241 | 9.6804 | 9.5142 | 9.6126 | 0.7584% | 3.86% | 1.213%
Germany | 0 | 0 | 0 | 0 | 0 | 0.92002 | 1.001 | 1.0187 | 1.0531 | 1.0762 | 1.1247 | 1.2777 | 1.2466 | 1.3175 | 1.4433 | 1.9663 | 1.8042 | 1.7988 | 1.5402 | 1.6429 | 1.644 | 1.5956 | 1.4458 | 1.6379 | 1.7493 | 1.435 | 1.511 | 1.562 | 1.663 | 1.906 | 2.049 | 2.143 | 2.297 | 2.718 | 2.94 | 3.4 | 5.2 | 6.4 | 8.9487 | 10.6355 | 14.7074 | 18.9353 | 24.616 | 28.0332 | 30.9042 | 33.9521 | 36.9093 | 43.2289 | 45.5923 | 48.3861 | 50.4595 | 51.1035 | 51.0805 | 50.9716 | 50.3236 | 51.1613 | 50.3045 | 51.9026 | 49.5712 | 48.7909 | -1.843% | 0.08334% | 6.157%
Greece | 0 | 0 | 0 | 0 | 0 | 0 | 0 | 0 | 0 | 0 | 0 | 0 | 0 | 0 | 0 | 0 | 0 | 0 | 0 | 0 | 0 | 0 | 0 | 0 | 0 | 0 | 0 | 0.001 | 0.001 | 0.001 | 0.001 | 0 | 0 | 0 | 0.001 | 0 | 0.079 | 0.126 | 0.105 | 0.12416 | 0.12152 | 0.11413 | 0.184 | 0.19136 | 0.21757 | 0.19 | 0.20681 | 0.20429 | 0.21641 | 0.21966 | 0.23143 | 0.27423 | 0.31003 | 0.31407 | 0.40203 | 0.45355 | 0.49921 | 0.5686 | 0.65485 | 0.72602 | 10.56% | 12.7% | 0.09162%
Hungary | 0 | 0 | 0 | 0 | 0 | 0 | 0 | 0 | 0 | 0 | 0 | 0 | 0 | 0 | 0 | 0 | 0 | 0 | 0 | 0 | 0 | 0 | 0 | 0 | 0 | 0.017 | 0.024 | 0.046 | 0.039 | 0.045 | 0.056 | 0.05 | 0.053 | 0.06 | 0.065 | 0.065 | 0.07 | 0.042 | 0.161 | 0.725 | 1.658 | 1.264 | 1.563 | 1.938 | 2.335 | 2.297 | 1.859 | 1.655 | 1.832 | 2.126 | 2.161 | 2.071 | 2.153 | 2.308 | 2.245 | 2.171 | 2.243 | 2.142 | 1.58 | 1.7451 | 10.15% | -1.955% | 0.2202%
Iceland | 0 | 0 | 0 | 0 | 0.001904 | 0.012091 | 0.012033 | 0.021664 | 0.0242 | 0.005751 | 0.018347 | 0.019012 | 0.016126 | 0.018285 | 0.04563 | 0.044672 | 0.12313 | 0.15897 | 0.17171 | 0.17323 | 0.17123 | 0.21234 | 0.23414 | 0.24561 | 0.25751 | 0.28291 | 0.26702 | 0.22977 | 0.25427 | 0.25837 | 0.28818 | 0.34313 | 0.37307 | 0.65266 | 1.1357 | 1.3227 | 1.4509 | 1.4304 | 1.4047 | 1.4824 | 1.659 | 2.6326 | 3.5807 | 4.0379 | 4.5531 | 4.4653 | 4.7015 | 5.2095 | 5.245 | 5.2384 | 5.003 | 5.0673 | 5.1696 | 6.0098 | 6.0181 | 5.9606 | 5.8016 | 5.9161 | 6.0062 | 5.9661 | -0.9401% | 1.309% | 0.7529%
Ireland | 0 | 0 | 0 | 0 | 0 | 0 | 0 | 0 | 0 | 0 | 0 | 0 | 0 | 0 | 0 | 0 | 0 | 0 | 0 | 0 | 0 | 0 | 0 | 0 | 0 | 0 | 0 | 0 | 0 | 0 | 0 | 0.027005 | 0.081015 | 0.085015 | 0.091016 | 0.095017 | 0.097017 | 0.081015 | 0.086015 | 0.10902 | 0.13029 | 0.12846 | 0.17004 | 0.20892 | 0.25135 | 0.31506 | 0.3361 | 0.43933 | 0.48095 | 0.53625 | 0.47624 | 0.67922 | 0.73525 | 0.84834 | 0.85479 | 0.92377 | 0.99495 | 1.0137 | 0.83086 | 0.80386 | -3.513% | 4.131% | 0.1014%
Italy | 2.676 | 3.351 | 3.475 | 3.617 | 3.812 | 4.228 | 4.209 | 3.807 | 3.845 | 4.245 | 3.986 | 3.812 | 3.73 | 3.811 | 3.825 | 3.96 | 3.469 | 3.521 | 3.393 | 3.472 | 2.836 | 3.025 | 3.243 | 3.339 | 3.332 | 3.271 | 3.292 | 3.556 | 3.783 | 3.564 | 3.654 | 4.139 | 4.47 | 5.009 | 5.53 | 6.099 | 6.338 | 7.372 | 8.714 | 9.657 | 9.998 | 10.635 | 10.827 | 11.486 | 12.8987 | 14.816 | 16.4867 | 18.0786 | 22.7493 | 24.6487 | 25.5807 | 25.7972 | 25.5794 | 25.258 | 25.6375 | 25.6599 | 24.9846 | 23.4528 | 21.7098 | 19.552 | -10.19% | -2.29% | 2.467%
Latvia | 0 | 0 | 0 | 0 | 0 | 0 | 0 | 0 | 0 | 0 | 0 | 0 | 0 | 0 | 0 | 0 | 0 | 0 | 0 | 0 | 0 | 0 | 0 | 0 | 0 | 0 | 0 | 0 | 0 | 0 | 0 | 0 | 0 | 0 | 0 | 0 | 0.003 | 0.01 | 0.024 | 0.038 | 0.042 | 0.043 | 0.042 | 0.045 | 0.048 | 0.066 | 0.12 | 0.288 | 0.502 | 0.669 | 0.769 | 0.823 | 0.93064 | 0.94372 | 0.92742 | 0.8648 | 0.86179 | 0.80135 | 0.65908 | 0.53626 | -18.86% | -2.187% | 0.06767%
Lithuania | 0 | 0 | 0 | 0 | 0 | 0 | 0 | 0 | 0 | 0 | 0 | 0 | 0 | 0 | 0 | 0 | 0 | 0 | 0 | 0 | 0 | 0 | 0 | 0 | 0 | 0 | 0 | 0 | 0 | 0 | 0 | 0 | 0 | 0 | 0 | 0 | 0.002 | 0.004 | 0.007 | 0.006 | 0.007 | 0.025 | 0.054 | 0.069 | 0.102 | 0.147 | 0.157 | 0.218 | 0.357 | 0.3998 | 0.4465 | 0.4393 | 0.5036 | 0.543 | 0.5332 | 0.5941 | 0.6855 | 0.7082 | 0.7625 | 0.7457 | -2.47% | 6.432% | 0.0941%
Luxembourg | 0 | 0 | 0 | 0 | 0 | 0 | 0 | 0 | 0 | 0 | 0 | 0 | 0.013 | 0.015 | 0.016 | 0.015 | 0.018 | 0.018 | 0.017 | 0.019 | 0.018 | 0.017 | 0.022 | 0.023 | 0.019 | 0.012505 | 0.013976 | 0.01177 | 0.014712 | 0.01508 | 0.019493 | 0.015448 | 0.016919 | 0.017068 | 0.01885 | 0.022352 | 0.025873 | 0.027015 | 0.034151 | 0.042575 | 0.046163 | 0.055216 | 0.062667 | 0.069648 | 0.078185 | 0.08414 | 0.092979 | 0.094011 | 0.094211 | 0.11522 | 0.12596 | 0.14002 | 0.17145 | 0.21717 | 0.27813 | 0.37229 | 0.38853 | 0.37874 | 0.36561 | 0.49199 | 34.2% | 15.62% | 0.06209%
Netherlands | 0 | 0 | 0 | 0 | 0 | 0 | 0 | 0 | 0 | 0 | 0.803 | 0.872 | 0.867 | 1.211 | 1.106 | 1.024 | 1.085 | 0.265 | 0.231 | 0.017 | 0.441 | 0.553 | 0.702 | 0.835 | 0.9 | 0.67 | 0.75 | 0.752 | 0.863 | 0.939 | 1.017 | 1.316 | 1.463 | 1.5903 | 1.7883 | 2.0132 | 2.358 | 2.9068 | 2.5475 | 3.3249 | 5.2767 | 5.194 | 4.0263 | 5.0829 | 6.111 | 7.0581 | 7.0836 | 7.2036 | 5.954 | 5.0132 | 4.9359 | 4.9089 | 4.6046 | 4.5532 | 5.8217 | 8.8387 | 10.9176 | 9.8197 | 7.6141 | 7.1831 | -5.919% | 3.662% | 0.9065%
North Macedonia | 0 | 0 | 0 | 0 | 0 | 0 | 0 | 0 | 0 | 0 | 0 | 0 | 0 | 0 | 0 | 0 | 0 | 0 | 0 | 0 | 0 | 0 | 0 | 0 | 0 | 0 | 0 | 0 | 0 | 0 | 0 | 0 | 0 | 0 | 0 | 0 | 0 | 0 | 0 | 0 | 0 | 0 | 0 | 0 | 0 | 0 | 0 | 0 | 0 | 0 | 0.020219 | 0.036033 | 0.051551 | 0.05405 | 0.055103 | 0.057298 | 0.053818 | 0.05138 | 0.065247 | 0.062931 | -3.813% | - | 0.007941%
Norway | 0 | 0 | 0 | 0 | 0 | 0 | 0 | 0 | 0 | 0 | 0 | 0 | 0 | 0 | 0 | 0 | 0 | 0 | 0 | 0 | 0.005 | 0.026 | 0.021 | 0.027 | 0.029 | 0.213 | 0.209 | 0.227 | 0.243 | 0.27 | 0.289 | 0.303 | 0.241 | 0.27 | 0.273 | 0.256 | 0.255 | 0.25 | 0.33 | 0.359 | 0.333 | 0.388 | 0.386 | 0.397 | 0.227 | 0.349 | 0.339 | 0.326 | 0.396 | 0.2531 | 0.253 | 0.233 | 0.259 | 0.20417 | 0.25301 | 0.23981 | 0.21519 | 0.23812 | 0.24917 | 0.1316 | -47.33% | -6.331% | 0.01661%
Poland | 0.026 | 0.038 | 0.044 | 0.047 | 0.084 | 0.059 | 0.101 | 0.185 | 0.223 | 0.235 | 0.211 | 0.183 | 0.265 | 0.262 | 0.24 | 0.248 | 0.269 | 0.269 | 0.362 | 0.345 | 0.397 | 0.368 | 0.193 | 0.094 | 0.103 | 0.055 | 0.083 | 0.111 | 0.061 | 0.051 | 0.067 | 0.133 | 0.169 | 0.22 | 0.193 | 0.221 | 0.444 | 0.427 | 0.455 | 0.8504 | 1.5108 | 1.9928 | 2.5555 | 3.617 | 5.2263 | 6.3045 | 7.6008 | 10.0943 | 8.6221 | 9.977 | 9.739 | 7.957 | 6.488 | 6.548 | 7.683 | 8.3503 | 8.0613 | 7.6312 | 8.1604 | 7.988 | -2.38% | -2.199% | 1.008%
Portugal | 0.207 | 0.2 | 0.192 | 0.228 | 0.28 | 0.186 | 0.143 | 0.113 | 0.2 | 0.18 | 0.236 | 0.23 | 0.234 | 0.232 | 0.258 | 0.32 | 0.311 | 0.353 | 0.405 | 0.373 | 0.548 | 0.606 | 0.614 | 0.653 | 0.661 | 0.693 | 0.813 | 0.887 | 0.905 | 0.967 | 1.03 | 1.008 | 1.087 | 1.0796 | 1.2381 | 1.376 | 1.45 | 1.569 | 1.484 | 1.631 | 1.722 | 1.789 | 2.083 | 2.044 | 2.271 | 2.811 | 3.133 | 3.097 | 3.2476 | 3.2544 | 3.3076 | 3.242 | 3.437 | 3.386 | 3.578 | 4.0086 | 4.1855 | 4.308 | 4.008 | 3.861 | -3.931% | 1.724% | 0.4872%
Romania | 0 | 0 | 0 | 0 | 0 | 0 | 0 | 0 | 0 | 0 | 0 | 0 | 0 | 0 | 0 | 0 | 0 | 0 | 0 | 0 | 0 | 0 | 0 | 0 | 0 | 0.0010526 | 0 | 0.002 | 0.001 | 0 | 0 | 0 | 0.011 | 0.011 | 0 | 0 | 0 | 0.003 | 0.003 | 0.004 | 0.006 | 0.004 | 0.035 | 0.024 | 0.01 | 0.111 | 0.198 | 0.212 | 0.252 | 0.505 | 0.524 | 0.531 | 0.52517 | 0.43713 | 0.50414 | 0.54654 | 0.6528 | 0.64701 | 0.44453 | 0.49745 | 11.6% | -0.1505% | 0.06277%
Slovakia | 0 | 0 | 0 | 0 | 0 | 0 | 0 | 0 | 0 | 0 | 0 | 0 | 0 | 0 | 0 | 0 | 0 | 0 | 0 | 0 | 0 | 0 | 0 | 0 | 0 | 0 | 0 | 0 | 0 | 0 | 0 | 0 | 0 | 0 | 0 | 0 | 0.154 | 0.152 | 0.099 | 0.02 | 0.032 | 0.39831 | 0.474 | 0.517 | 0.537 | 0.662 | 0.819 | 0.941 | 0.911 | 1.417 | 1.662 | 1.731 | 1.696 | 1.625 | 1.693 | 1.673 | 1.844 | 1.49 | 1.414 | 1.4557 | 2.669% | 0.2699% | 0.1837%
Slovenia | 0 | 0 | 0 | 0 | 0 | 0 | 0 | 0 | 0 | 0 | 0 | 0 | 0 | 0 | 0 | 0 | 0 | 0 | 0 | 0 | 0 | 0 | 0 | 0 | 0 | 0 | 0 | 0 | 0 | 0 | 0 | 0 | 0 | 0 | 0.031 | 0.07 | 0.072 | 0.102 | 0.122 | 0.121 | 0.11 | 0.099 | 0.104 | 0.291 | 0.193 | 0.221 | 0.252 | 0.267 | 0.261 | 0.259 | 0.267 | 0.283 | 0.29389 | 0.27272 | 0.25621 | 0.27738 | 0.2805 | 0.27231 | 0.29945 | 0.2685 | -10.58% | 0.3609% | 0.03388%
Spain | 0 | 0 | 0 | 0 | 0 | 0.047 | 0.052 | 0.061 | 0.056 | 0.051 | 0.113 | 0.187 | 0.309 | 0.316 | 0.251 | 0.362 | 0.424 | 0.487 | 0.56 | 0.55 | 0.611 | 0.538 | 0.563 | 0.673 | 0.578 | 0.542 | 0.542 | 0.575 | 0.579 | 0.639 | 1.011 | 1.083 | 1.463 | 1.531 | 1.724 | 1.493 | 1.631 | 2.586 | 3.184 | 3.33 | 2.653 | 2.774 | 2.898 | 3.255 | 3.4088 | 3.8176 | 4.515 | 4.977 | 5.2904 | 5.4141 | 5.7642 | 5.6647 | 6.078 | 6.1755 | 5.6371 | 6.1372 | 6.891 | 6.7515 | 5.8525 | 5.9314 | 1.072% | 0.9168% | 0.7485%
Sweden | 0 | 0 | 0 | 0 | 0 | 0.13 | 0.16 | 0.226 | 0.399 | 0.357 | 0.31 | 0.354 | 0.36 | 0.276 | 0.347 | 0.721 | 0.921 | 1.002 | 1.447 | 1.848 | 1.802 | 1.98 | 1.959 | 2.041 | 2.189 | 1.943 | 1.86 | 2.01 | 2.171 | 2.229 | 2.354 | 2.118 | 2.773 | 2.78 | 2.697 | 4.098 | 3.777 | 4.175 | 4.51 | 7.201 | 7.4898 | 8.3592 | 9.8358 | 10.3372 | 11.4604 | 12.1912 | 11.5365 | 12.194 | 11.45 | 10.696 | 10.765 | 11.4871 | 12.076 | 11.913 | 13.036 | 11.177 | 13.082 | 13.132 | 11.7 | 10.355 | -11.74% | -0.3234% | 1.307%
Switzerland | 0 | 0 | 0 | 0 | 0 | 0 | 0 | 0 | 0 | 0 | 0 | 0 | 0 | 0.098 | 0.287 | 0.173 | 0.436 | 0.39 | 0.396 | 0.369 | 0.365 | 0.458 | 0.511 | 0.513 | 0.529 | 0.438 | 0.436 | 0.485 | 0.491 | 0.55 | 0.574 | 0.614 | 0.658 | 0.689 | 0.749 | 0.833 | 0.876 | 0.909 | 0.93 | 0.97 | 1.016 | 1.135 | 1.179 | 1.229 | 1.229 | 1.272 | 1.385 | 1.527 | 1.607 | 1.671 | 1.601 | 1.725 | 1.838 | 1.811 | 1.862 | 1.968 | 1.993 | 2.005 | 2.005 | 1.5743 | -21.69% | -0.5941% | 0.1987%
Turkey | 0.1 | 0.122 | 0.173 | 0.179 | 0.178 | 0.166 | 0.162 | 0.175 | 0.197 | 0.207 | 0.22 | 0.161 | 0.218 | 0.137 | 0.145 | 0.136 | 0.11 | 0 | 0 | 0.0221 | 0.006 | 0.0436 | 0.0579 | 0.0684 | 0.0626 | 0.0801 | 0.1197 | 0.1167 | 0.134 | 0.13 | 0.3083 | 0.2591 | 0.3768 | 0.326 | 0.2139 | 0.2415 | 0.2736 | 0.2346 | 0.1676 | 0.1692 | 0.1284 | 0.14785 | 0.25494 | 0.30469 | 0.68739 | 1.0011 | 1.0371 | 1.4913 | 2.2422 | 3.4466 | 4.6655 | 6.4532 | 8.2515 | 10.0805 | 12.4745 | 14.4876 | 17.261 | 19.207 | 19.9576 | 20.3302 | 1.589% | 19.42% | 2.566%
Ukraine | 0 | 0 | 0 | 0 | 0 | 0 | 0 | 0 | 0 | 0 | 0 | 0 | 0 | 0 | 0 | 0 | 0 | 0 | 0 | 0 | 0 | 0 | 0 | 0 | 0 | 0 | 0 | 0 | 0 | 0 | 0 | 0 | 0 | 0 | 0 | 0 | 0 | 0 | 0 | 0 | 0 | 0 | 0.281 | 0.264 | 0.139 | 0.188 | 0.134 | 0.134 | 0.101 | 0.13 | 0.145 | 0.136 | 0.2099 | 0.3005 | 0.4069 | 0.7554 | 0.91288 | 0.7761 | 1.0465 | 0.75504 | -28.05% | 19.23% | 0.09528%
United Kingdom | 0 | 0 | 0 | 0 | 0 | 0 | 0 | 0 | 0 | 0 | 0 | 0 | 0 | 0 | 0 | 0 | 0 | 0 | 0 | 0 | 0 | 0 | 0 | 0 | 0 | 0.5958 | 0.6879 | 0.9342 | 1.198 | 1.5185 | 1.6416 | 1.8046 | 2.1098 | 2.6542 | 3.4291 | 3.8818 | 4.526 | 5.0801 | 6.1737 | 7.3639 | 9.1023 | 9.2769 | 9.3245 | 9.6493 | 10.7149 | 12.263 | 13.3138 | 14.738 | 18.1049 | 22.6212 | 29.259 | 30.0655 | 31.8983 | 35.1109 | 37.5402 | 38.5764 | 40.0065 | 35.852 | 34.098 | 40.0944 | 17.26% | 5.89% | 5.06%
Other Europe | 0 | 0 | 0 | 0 | 0 | 0 | 0 | 0 | 0 | 0 | 0 | 0 | 0 | 0 | 0 | 0 | 0 | 0 | 0 | 0 | 0 | 0 | 0 | 0 | 0 | 0 | 5.8e-05 | 0.000871 | 0.000871 | 0.00107 | 0.000873 | 0.015368 | 0.014093 | 0.015588 | 0.013143 | 0.012735 | 0.012513 | 0.011736 | 0.012372 | 0.027475 | 0.028621 | 0.031405 | 0.043445 | 0.036088 | 0.03893 | 0.037961 | 0.043707 | 0.05578 | 0.06966 | 0.067344 | 0.069743 | 0.082422 | 0.13403 | 0.1694 | 0.20655 | 0.26458 | 0.35203 | 0.34515 | 0.34466 | 0.42241 | 22.22% | 20.16% | 0.05331%
Total Europe | 3.009 | 4.101 | 4.489 | 4.997 | 5.4229 | 7.1184 | 7.2319 | 7.1226 | 7.6634 | 8.0421 | 8.5209 | 8.4856 | 8.8803 | 9.3721 | 9.763 | 10.7409 | 10.7535 | 9.8361 | 10.1367 | 10.5106 | 11.5287 | 12.5428 | 12.4253 | 13.2301 | 13.6723 | 18.9639 | 19.5995 | 20.7145 | 22.848 | 24.062 | 26.5425 | 26.7253 | 31.6878 | 35.5826 | 37.4577 | 41.102 | 45.0217 | 51.0758 | 58.1778 | 69.1689 | 79.1454 | 89.5941 | 99.7746 | 110.1511 | 120.7347 | 137.0798 | 146.276 | 162.6077 | 172.7956 | 184.5623 | 197.3548 | 201.737 | 208.5174 | 216.295 | 225.3023 | 231.5807 | 245.1851 | 239.2835 | 224.6152 | 223.4914 | -0.7722% | 1.932% | 28.2%
Azerbaijan | 0 | 0 | 0 | 0 | 0 | 0 | 0 | 0 | 0 | 0 | 0 | 0 | 0 | 0 | 0 | 0 | 0 | 0 | 0 | 0 | 0 | 0 | 0 | 0 | 0 | 0 | 0 | 0 | 0 | 0 | 0 | 0 | 0 | 0 | 0 | 0 | 0 | 0 | 0 | 0 | 0 | 0 | 0 | 0 | 0 | 0 | 0 | 0 | 0.067 | 0.087 | 0.0909 | 0.08725 | 0.08515 | 0.0811 | 0.09795 | 0.1003 | 0.0966 | 0.10265 | 0.1115 | 0.11625 | 3.975% | 2.941% | 0.01467%
Belarus | 0 | 0 | 0 | 0 | 0 | 0 | 0 | 0 | 0 | 0 | 0 | 0 | 0 | 0 | 0 | 0 | 0 | 0 | 0 | 0 | 0 | 0 | 0 | 0 | 0 | 0 | 0 | 0 | 0 | 0 | 0 | 0 | 0 | 0 | 0 | 0 | 0 | 0 | 0 | 0 | 0 | 0.002 | 0.014 | 0.033 | 0.06 | 0.084 | 0.095 | 0.095 | 0.082 | 0.079 | 0.094 | 0.094 | 0.106 | 0.109 | 0.11 | 0.268 | 0.5439 | 0.5208 | 0.5075 | 0.50889 | 0% | 20.48% | 0.06422%
Kazakhstan | 0 | 0 | 0 | 0 | 0 | 0 | 0 | 0 | 0 | 0 | 0 | 0 | 0 | 0 | 0 | 0 | 0 | 0 | 0 | 0 | 0 | 0 | 0 | 0 | 0 | 0 | 0 | 0 | 0 | 0 | 0 | 0 | 0 | 0 | 0 | 0 | 0 | 0 | 0 | 0 | 0 | 0 | 0 | 0 | 0 | 0 | 0 | 0 | 0 | 0 | 0.000476 | 0.00186 | 0.0021442 | 0.0024284 | 0.0049671 | 0.0065268 | 0.0025643 | 0.0029497 | 0.0051483 | 0.0017356 | -66.38% | - | 0.000219%
Russian Federation | 0 | 0 | 0 | 0 | 0 | 0 | 0 | 0 | 0 | 0 | 0 | 0 | 0 | 0 | 0 | 0 | 0 | 0 | 0 | 0 | 0 | 0 | 0 | 0 | 0 | 0.065 | 0.065 | 0.063 | 0.06 | 0.061 | 0.059 | 0.057 | 0.057 | 0.058 | 0.058 | 0.0791 | 0.1141 | 0.1733 | 0.3658 | 0.4498 | 0.4513 | 0.5057 | 0.4845 | 0.4889 | 0.4974 | 0.53691 | 0.55721 | 0.50285 | 0.48153 | 0.5544 | 0.4812 | 0.44625 | 0.51953 | 0.50466 | 0.53855 | 0.81478 | 0.82007 | 0.8418 | 0.84938 | 0.82827 | -2.751% | 4.096% | 0.1045%
Turkmenistan | 0 | 0 | 0 | 0 | 0 | 0 | 0 | 0 | 0 | 0 | 0 | 0 | 0 | 0 | 0 | 0 | 0 | 0 | 0 | 0 | 0 | 0 | 0 | 0 | 0 | 0 | 0 | 0 | 0 | 0 | 0 | 0 | 0 | 0 | 0 | 0 | 0 | 0 | 0 | 0 | 0 | 0 | 0 | 0 | 0 | 0 | 0 | 0 | 0 | 0 | 0 | 0 | 0 | 0 | 0 | 0 | 0 | 0 | 0 | 0 | - | - | 0%
USSR | 0 | 0 | 0 | 0 | 0 | 0 | 0 | 0 | 0 | 0 | 0 | 0 | 0 | 0 | 0 | 0 | 0 | 0 | 0 | 0 | 0 | 0 | 0 | 0 | 0 | 0 | 0 | 0 | 0 | 0 | 0 | 0 | 0 | 0 | 0 | 0 | 0 | 0 | 0 | 0 | 0 | 0 | 0 | 0 | 0 | 0 | 0 | 0 | 0 | 0 | 0 | 0 | 0 | 0 | 0 | 0 | 0 | 0 | 0 | 0 | - | - | 0%
Uzbekistan | 0 | 0 | 0 | 0 | 0 | 0 | 0 | 0 | 0 | 0 | 0 | 0 | 0 | 0 | 0 | 0 | 0 | 0 | 0 | 0 | 0 | 0 | 0 | 0 | 0 | 0 | 0 | 0 | 0 | 0 | 0 | 0 | 0 | 0 | 0 | 0 | 0 | 0 | 0 | 0 | 0 | 0 | 0 | 0 | 0 | 0 | 0 | 0 | 0 | 0 | 0 | 0 | 0 | 0 | 0 | 0 | 0 | 0 | 0 | 0 | - | - | 0%
Other CIS | 0 | 0 | 0 | 0 | 0 | 0 | 0 | 0 | 0 | 0 | 0 | 0 | 0 | 0 | 0 | 0 | 0 | 0 | 0 | 0 | 0 | 0 | 0 | 0 | 0 | 0 | 0 | 0 | 0 | 0 | 0 | 0 | 0 | 0 | 0 | 0 | 0 | 0 | 0 | 0 | 0 | 0 | 0 | 0 | 0 | 0 | 0 | 0 | 0.0035 | 0.013 | 0.015 | 0.014 | 0.023 | 0.03 | 0.031 | 0.029 | 0.033 | 0.029 | 0.012 | 0.016022 | 33.15% | 2.112% | 0.002022%
Total CIS | 0 | 0 | 0 | 0 | 0 | 0 | 0 | 0 | 0 | 0 | 0 | 0 | 0 | 0 | 0 | 0 | 0 | 0 | 0 | 0 | 0 | 0 | 0 | 0 | 0 | 0.065 | 0.065 | 0.063 | 0.06 | 0.061 | 0.059 | 0.057 | 0.057 | 0.058 | 0.058 | 0.0791 | 0.1141 | 0.1733 | 0.3658 | 0.4498 | 0.4513 | 0.5077 | 0.4985 | 0.5219 | 0.5574 | 0.62091 | 0.65221 | 0.59785 | 0.63403 | 0.7334 | 0.68158 | 0.64336 | 0.73582 | 0.72718 | 0.78247 | 1.2186 | 1.4961 | 1.4972 | 1.4855 | 1.4712 | -1.237% | 7.209% | 0.1857%
Iran | 0 | 0 | 0 | 0 | 0 | 0 | 0 | 0 | 0 | 0 | 0 | 0 | 0 | 0 | 0 | 0 | 0 | 0 | 0 | 0 | 0 | 0 | 0 | 0 | 0 | 0 | 0 | 0 | 0 | 0 | 0 | 0 | 0 | 0 | 0 | 0 | 0 | 0 | 0 | 0 | 0 | 0 | 0 | 0 | 0.0017 | 0.0102 | 0.022 | 0.0226 | 0.0193 | 0.0466 | 0.0163 | 0.0218 | 0.02444 | 0.02444 | 0.010686 | 0.022342 | 0.022341 | 0.022341 | 0.022341 | 0.03438 | 53.47% | -2.995% | 0.004339%
Iraq | 0 | 0 | 0 | 0 | 0 | 0 | 0 | 0 | 0 | 0 | 0 | 0 | 0 | 0 | 0 | 0 | 0 | 0 | 0 | 0 | 0 | 0 | 0 | 0 | 0 | 0 | 0 | 0 | 0 | 0 | 0 | 0 | 0 | 0 | 0 | 0 | 0 | 0 | 0 | 0 | 0 | 0 | 0 | 0 | 0 | 0 | 0 | 0 | 0 | 0 | 0 | 0 | 0 | 0 | 0 | 0 | 0 | 0 | 0 | 0 | - | - | 0%
Israel | 0 | 0 | 0 | 0 | 0 | 0 | 0 | 0 | 0 | 0 | 0 | 0 | 0 | 0 | 0 | 0 | 0 | 0 | 0 | 0 | 0 | 0 | 0 | 0 | 0 | 0 | 0 | 0 | 0 | 0 | 0 | 0 | 0 | 0 | 0 | 0 | 0 | 0 | 0 | 0 | 0 | 0 | 0 | 0.007 | 0.042 | 0.061 | 0.073 | 0.076 | 0.043 | 0.0621 | 0.0703 | 0.122 | 0.12494 | 0.12494 | 0.10695 | 0.11731 | 0.10305 | 0.11122 | 0.11122 | 0.11152 | 0% | 6.029% | 0.01407%
Kuwait | 0 | 0 | 0 | 0 | 0 | 0 | 0 | 0 | 0 | 0 | 0 | 0 | 0 | 0 | 0 | 0 | 0 | 0 | 0 | 0 | 0 | 0 | 0 | 0 | 0 | 0 | 0 | 0 | 0 | 0 | 0 | 0 | 0 | 0 | 0 | 0 | 0 | 0 | 0 | 0 | 0 | 0 | 0 | 0 | 0 | 0 | 0 | 0 | 0 | 0 | 0 | 0 | 0 | 0 | 0 | 0 | 0 | 0 | 0 | 0 | - | - | 0%
Oman | 0 | 0 | 0 | 0 | 0 | 0 | 0 | 0 | 0 | 0 | 0 | 0 | 0 | 0 | 0 | 0 | 0 | 0 | 0 | 0 | 0 | 0 | 0 | 0 | 0 | 0 | 0 | 0 | 0 | 0 | 0 | 0 | 0 | 0 | 0 | 0 | 0 | 0 | 0 | 0 | 0 | 0 | 0 | 0 | 0 | 0 | 0 | 0 | 0 | 0 | 0 | 0 | 0 | 0 | 0 | 0 | 0 | 0 | 0 | 0 | - | - | 0%
Qatar | 0 | 0 | 0 | 0 | 0 | 0 | 0 | 0 | 0 | 0 | 0 | 0 | 0 | 0 | 0 | 0 | 0 | 0 | 0 | 0 | 0 | 0 | 0 | 0 | 0 | 0 | 0 | 0 | 0 | 0 | 0 | 0 | 0 | 0 | 0 | 0 | 0 | 0 | 0 | 0 | 0 | 0 | 0 | 0 | 0 | 0 | 0.009541 | 0.009541 | 0.07648 | 0.10181 | 0.11934 | 0.12278 | 0.12895 | 0.13453 | 0.11757 | 0.13439 | 0.13402 | 0.13439 | 0.13439 | 0.13476 | 2.22e-14% | 2.843% | 0.01701%
Saudi Arabia | 0 | 0 | 0 | 0 | 0 | 0 | 0 | 0 | 0 | 0 | 0 | 0 | 0 | 0 | 0 | 0 | 0 | 0 | 0 | 0 | 0 | 0 | 0 | 0 | 0 | 0 | 0 | 0 | 0 | 0 | 0 | 0 | 0 | 0 | 0 | 0 | 0 | 0 | 0 | 0 | 0 | 0 | 0 | 0 | 0 | 0 | 0 | 0 | 0 | 0 | 0 | 0 | 0 | 0 | 0 | 0 | 0 | 0 | 0 | 0 | - | - | 0%
United Arab Emirates | 0 | 0 | 0 | 0 | 0 | 0 | 0 | 0 | 0 | 0 | 0 | 0 | 0 | 0 | 0 | 0 | 0 | 0 | 0 | 0 | 0 | 0 | 0 | 0 | 0 | 0 | 0 | 0 | 0 | 0 | 0 | 0 | 0 | 0 | 0 | 0 | 0 | 0 | 0 | 0 | 0 | 0 | 0 | 0 | 0 | 0 | 0 | 0 | 0 | 0 | 0 | 0 | 0 | 0 | 0 | 0.0009 | 0.0003974 | 0.0124 | 0.21027 | 0.21085 | -1.11e-14% | - | 0.02661%
Other Middle East | 0 | 0 | 0 | 0 | 0 | 0 | 0 | 0 | 0 | 0 | 0 | 0 | 0 | 0 | 0 | 0 | 0 | 0 | 0 | 0 | 0 | 0 | 0 | 0 | 0 | 0 | 0 | 0 | 0 | 0 | 0 | 0 | 0 | 0 | 0 | 0.003 | 0.005 | 0.005 | 0.006 | 0.006 | 0.005 | 0.006 | 0.01 | 0.009 | 0.007 | 0.009 | 0.008 | 0.006 | 0.006 | 0.0035 | 0.0041 | 0.0041 | 0.004 | 0.0117 | 0.0404 | 0.0243 | 0.023543 | 0.021043 | 0.021543 | 0.021602 | 0% | 19.96% | 0.002726%
Total Middle East | 0 | 0 | 0 | 0 | 0 | 0 | 0 | 0 | 0 | 0 | 0 | 0 | 0 | 0 | 0 | 0 | 0 | 0 | 0 | 0 | 0 | 0 | 0 | 0 | 0 | 0 | 0 | 0 | 0 | 0 | 0 | 0 | 0 | 0 | 0 | 0.003 | 0.005 | 0.005 | 0.006 | 0.006 | 0.005 | 0.006 | 0.01 | 0.016 | 0.0507 | 0.0802 | 0.11254 | 0.11414 | 0.14478 | 0.21401 | 0.21004 | 0.27068 | 0.28233 | 0.29561 | 0.27561 | 0.29924 | 0.28336 | 0.30139 | 0.49976 | 0.51311 | 2.39% | 9.138% | 0.06475%
Algeria | 0 | 0 | 0 | 0 | 0 | 0 | 0 | 0 | 0 | 0 | 0 | 0 | 0 | 0 | 0 | 0 | 0 | 0 | 0 | 0 | 0 | 0 | 0 | 0 | 0 | 0 | 0 | 0 | 0 | 0 | 0 | 0 | 0 | 0 | 0 | 0 | 0 | 0 | 0 | 0 | 0 | 0 | 0 | 0 | 0 | 0 | 0 | 0 | 0 | 0 | 0 | 0 | 0 | 0 | 0 | 0 | 0 | 0 | 0 | 0 | - | - | 0%
Egypt | 0 | 0 | 0 | 0 | 0 | 0 | 0 | 0 | 0 | 0 | 0 | 0 | 0 | 0 | 0 | 0 | 0 | 0 | 0 | 0 | 0 | 0 | 0 | 0 | 0 | 0 | 0 | 0 | 0 | 0 | 0 | 0 | 0 | 0 | 0 | 0 | 0 | 0 | 0 | 0 | 0 | 0 | 0 | 0 | 0 | 0 | 0 | 0 | 0 | 0 | 0 | 0 | 0 | 0 | 0 | 0 | 0 | 0 | 0 | 0 | - | - | 0%
Morocco | 0 | 0 | 0 | 0 | 0 | 0 | 0 | 0 | 0 | 0 | 0 | 0 | 0 | 0 | 0 | 0 | 0 | 0 | 0 | 0 | 0 | 0 | 0 | 0 | 0 | 0 | 0 | 0 | 0 | 0 | 0 | 0 | 0 | 0 | 0 | 0 | 0 | 0 | 0 | 0 | 0 | 0 | 0 | 0 | 0 | 0 | 0 | 0 | 0 | 0 | 0 | 0 | 0 | 0 | 0 | 0 | 0 | 0 | 0 | 0 | - | - | 0%
South Africa | 0 | 0 | 0 | 0 | 0 | 0 | 0 | 0 | 0 | 0 | 0 | 0 | 0 | 0 | 0 | 0 | 0 | 0 | 0 | 0 | 0 | 0 | 0 | 0 | 0 | 0 | 0 | 0 | 0 | 0 | 0 | 0.06 | 0.146 | 0.231 | 0.197 | 0.4775 | 0.4231 | 0.4603 | 0.4084 | 0.3819 | 0.4253 | 0.4055 | 0.4305 | 0.4561 | 0.4491 | 0.3963 | 0.412 | 0.4226 | 0.4777 | 0.36421 | 0.31653 | 0.33149 | 0.38636 | 0.43133 | 0.43014 | 0.4097 | 0.4097 | 0.362 | 0.469 | 0.47028 | -1.11e-14% | 2.589% | 0.05935%
Eastern Africa | 0 | 0 | 0 | 0 | 0 | 0 | 0.126 | 0.127 | 0.132 | 0.136 | 0.133 | 0.146 | 0.149 | 0.155 | 0.161 | 0.167 | 0.177 | 0.195 | 0.189 | 0.192 | 0.227 | 0.617 | 0.615 | 0.583 | 0.574 | 0.71075 | 0.71375 | 0.7087 | 0.70767 | 0.5957 | 0.73776 | 0.90184 | 0.91984 | 1.1562 | 1.1458 | 1.493 | 1.5959 | 1.5018 | 1.9074 | 2.2038 | 2.2014 | 2.3484 | 2.2504 | 2.3641 | 2.7539 | 3.0124 | 3.0507 | 3.3381 | 3.6097 | 4.7288 | 6.3432 | 6.4394 | 6.4176 | 7.144 | 7.1639 | 6.866 | 6.7988 | 7.291 | 8.4358 | 9.516 | 12.5% | 7.243% | 1.201%
Middle Africa | 0 | 0 | 0 | 0 | 0 | 0 | 0 | 0 | 0 | 0 | 0 | 0 | 0 | 0 | 0 | 0 | 0 | 0 | 0 | 0 | 0 | 0 | 0 | 0 | 0 | 0.003 | 0.008 | 0.008 | 0.008 | 0.009 | 0.009 | 0.007 | 0.007 | 0.007 | 0.007 | 0.007 | 0.007 | 0.007 | 0.007 | 0.007 | 0.007 | 0.65 | 0.084 | 0.085 | 0.079 | 0.067 | 0.07042 | 0.07342 | 0.07842 | 0.11842 | 0.08742 | 0.10642 | 0.11665 | 0.12039 | 0.12686 | 0.12688 | 0.12856 | 0.12674 | 0.12074 | 0.12107 | 0% | 0.2215% | 0.01528%
Western Africa | 0 | 0 | 0 | 0 | 0 | 0 | 0.038 | 0.038 | 0.038 | 0.039 | 0.039 | 0.039 | 0.04 | 0.04 | 0.04 | 0.04 | 0.041 | 0.041 | 0.041 | 0.042 | 0.042 | 0.042 | 0.043 | 0.043 | 0.043 | 0.092 | 0.1 | 0.105 | 0.109 | 0.113 | 0.114 | 0.127 | 0.128 | 0.133 | 0.138 | 0.1676 | 0.1776 | 0.1876 | 0.1756 | 0.26435 | 0.27647 | 0.28371 | 0.2798 | 0.27457 | 0.2436 | 0.20241 | 0.19451 | 0.18793 | 0.1804 | 0.19421 | 0.25331 | 0.25617 | 0.34233 | 0.24381 | 0.27511 | 0.286 | 0.37483 | 0.36941 | 0.36972 | 0.37073 | -0.0004434% | 6.679% | 0.04678%
Other North Africa | 0 | 0 | 0 | 0 | 0 | 0 | 0 | 0 | 0 | 0 | 0 | 0 | 0 | 0 | 0 | 0 | 0 | 0 | 0 | 0 | 0 | 0 | 0 | 0 | 0 | 0 | 0 | 0 | 0 | 0 | 0 | 0 | 0 | 0 | 0 | 0 | 0 | 0 | 0 | 0 | 0 | 0 | 0 | 0 | 0 | 0 | 0 | 0 | 0 | 0 | 0 | 0 | 0 | 0 | 0 | 0 | 0 | 0 | 0 | 0 | - | - | 0%
Other Southern Africa | 0 | 0 | 0 | 0 | 0 | 0 | 0 | 0 | 0 | 0 | 0 | 0 | 0 | 0 | 0 | 0 | 0 | 0 | 0 | 0 | 0 | 0 | 0 | 0 | 0 | 0 | 0 | 0.03225 | 0.1247 | 0.129 | 0.1677 | 0.172 | 0.19555 | 0.19705 | 0.22194 | 0.1298 | 0.1446 | 0.1554 | 0.1472 | 0.156 | 0.1592 | 0.1506 | 0.1548 | 0.1425 | 0.1249 | 0.1777 | 0.2589 | 0.2847 | 0.2759 | 0.22721 | 0.22253 | 0.18328 | 0.273 | 0.283 | 0.31 | 0.3075 | 0.3509 | 0.3215 | 0.3359 | 0.3153 | -6.389% | 3.331% | 0.03979%
Total Africa | 0 | 0 | 0 | 0 | 0 | 0 | 0.164 | 0.165 | 0.17 | 0.175 | 0.172 | 0.185 | 0.189 | 0.195 | 0.201 | 0.207 | 0.218 | 0.236 | 0.23 | 0.234 | 0.269 | 0.659 | 0.658 | 0.626 | 0.617 | 0.80575 | 0.82175 | 0.85395 | 0.94937 | 0.8467 | 1.0285 | 1.2678 | 1.3964 | 1.7242 | 1.7098 | 2.2749 | 2.3482 | 2.3121 | 2.6456 | 3.013 | 3.0694 | 3.8382 | 3.1995 | 3.3223 | 3.6505 | 3.8558 | 3.9866 | 4.3068 | 4.6221 | 5.6328 | 7.223 | 7.3168 | 7.5359 | 8.2225 | 8.306 | 7.996 | 8.0628 | 8.4707 | 9.7311 | 10.7934 | 10.61% | 6.719% | 1.362%
Australia | 0.296 | 0.284 | 0.29 | 0.282 | 0.281 | 0.261 | 0.263 | 0.28 | 0.338 | 0.429 | 0.489 | 0.484 | 0.429 | 0.405 | 0.418 | 0.385 | 0.404 | 0.516 | 0.431 | 0.441 | 0.456 | 0.46 | 0.47 | 0.731 | 0.81 | 0.7595 | 0.7195 | 0.67 | 0.67 | 0.6965 | 0.8255 | 0.9465 | 0.997 | 1.081 | 1.1335 | 0.8895 | 0.7975 | 1.2668 | 1.6918 | 2.8153 | 3.871 | 3.9325 | 4.275 | 3.6961 | 2.7868 | 2.4416 | 2.5739 | 3.0979 | 3.3316 | 3.5464 | 3.6781 | 3.6275 | 3.5617 | 3.5881 | 3.4677 | 3.4104 | 3.344 | 3.1866 | 3.1257 | 2.9861 | -4.728% | -1.705% | 0.3768%
Bangladesh | 0 | 0 | 0 | 0 | 0 | 0 | 0 | 0 | 0 | 0 | 0 | 0 | 0 | 0 | 0 | 0 | 0 | 0 | 0 | 0 | 0 | 0 | 0 | 0 | 0 | 0 | 0 | 0 | 0 | 0 | 0 | 0 | 0 | 0 | 0 | 0.04195 | 0.0332 | 0.0694 | 0.06025 | 0.04048 | 0.03595 | 0.045 | 0.05563 | 0.05533 | 0.02716 | 0.02122 | 0.03496 | 0.02462 | 0.0377 | 0.0452 | 0.02981 | 0.02343 | 0.04343 | 0.03093 | 0.03498 | 0.03511 | 0.03199 | 0.01169 | 0.01169 | 0.011722 | -1.11e-14% | -12.63% | 0.001479%
China | 0 | 0 | 0 | 0 | 0 | 0 | 0 | 0 | 0 | 0 | 0 | 0 | 0 | 0 | 0 | 0 | 0 | 0 | 0 | 0 | 0 | 0 | 0 | 0 | 0 | 0.064 | 0.064 | 0.113 | 0.117 | 0.46 | 3.014 | 1.533 | 2.722 | 2.48 | 2.52 | 2.537 | 2.554 | 2.546 | 2.536 | 2.528 | 5.322 | 7.133 | 9.863 | 14.866 | 20.8593 | 24.9002 | 27.632 | 30.133 | 37.133 | 46.2682 | 54.0703 | 62.1348 | 79.5989 | 93.7957 | 112.7957 | 135.6962 | 165.9957 | 182.5957 | 198.1957 | 208.4962 | 4.91% | 16.25% | 26.31%
China Hong Kong SAR | 0 | 0 | 0 | 0 | 0 | 0 | 0 | 0 | 0 | 0 | 0 | 0 | 0 | 0 | 0 | 0 | 0 | 0 | 0 | 0 | 0 | 0 | 0 | 0 | 0 | 0 | 0 | 0 | 0 | 0 | 0 | 0 | 0 | 0 | 0 | 0 | 0 | 0 | 0 | 0 | 0 | 0 | 0 | 0 | 0 | 0.039 | 0.043 | 0.041 | 0.036 | 0.043 | 0.057 | 0.065 | 0.065044 | 0.067185 | 0.074305 | 0.11406 | 0.14105 | 0.14969 | 0.16087 | 0.17927 | 11.13% | 15.35% | 0.02262%
India | 0 | 0 | 0 | 0 | 0 | 0 | 0 | 0 | 0 | 0 | 0 | 0 | 0 | 0 | 0 | 0 | 0 | 0 | 0 | 0 | 0 | 0 | 0 | 0 | 0 | 0.037586 | 0.095071 | 0.11939 | 0.25205 | 0.38029 | 0.5638 | 0.75615 | 0.98167 | 1.2925 | 1.6861 | 1.6861 | 2.0691 | 2.1399 | 2.7125 | 3.3144 | 4.0351 | 5.587 | 7.403 | 9.302 | 10.5571 | 13.2186 | 15.4577 | 16.516 | 17.573 | 21.145 | 18.3609 | 17.2016 | 14.9878 | 18.4033 | 18.9881 | 19.8838 | 21.1975 | 23.2931 | 23.0066 | 22.2495 | -3.555% | 0.5105% | 2.808%
Indonesia | 0 | 0 | 0 | 0 | 0 | 0 | 0 | 0 | 0 | 0 | 0 | 0 | 0 | 0 | 0 | 0 | 0 | 0 | 0 | 0 | 0 | 0 | 0 | 0 | 0 | 1.1274 | 1.0515 | 1.0857 | 1.092 | 1.6039 | 2.2125 | 2.3429 | 2.7284 | 3.2865 | 3.9407 | 4.8724 | 6.0346 | 6.2433 | 6.3019 | 6.6656 | 6.615 | 6.674 | 7.039 | 8.3366 | 9.3265 | 9.4043 | 9.5729 | 9.6807 | 9.5775 | 10.2617 | 10.5182 | 11.243 | 13.3523 | 26.4483 | 26.2815 | 27.9305 | 30.8745 | 37.298 | 39.4105 | 44.4521 | 12.48% | 15.79% | 5.61%
Japan | 0 | 0 | 0 | 0 | 0 | 0.2427 | 0.23561 | 0.24859 | 0.254 | 0.30755 | 0.37851 | 0.36755 | 0.53377 | 0.82764 | 1.0997 | 1.0914 | 1.1365 | 9.8708 | 11.0302 | 12.119 | 12.6995 | 13.8034 | 14.7925 | 15.9866 | 17.047 | 11.3401 | 11.6509 | 11.8501 | 11.5594 | 13.4725 | 14.2951 | 15.2477 | 16.4376 | 16.1726 | 16.4868 | 16.1111 | 16.0287 | 16.9393 | 17.8765 | 18.0535 | 21.686 | 21.528 | 22.198 | 21.293 | 20.3258 | 21.8271 | 21.1052 | 22.13 | 23.1767 | 23.6277 | 28.4852 | 23.6709 | 23.8048 | 25.7476 | 27.5971 | 30.373 | 34.794 | 37.8299 | 42.0134 | 45.4179 | 7.808% | 6.753% | 5.731%
Malaysia | 0 | 0 | 0 | 0 | 0 | 0 | 0 | 0 | 0 | 0 | 0 | 0 | 0 | 0 | 0 | 0 | 0 | 0 | 0 | 0 | 0 | 0 | 0 | 0 | 0 | 0 | 0 | 0 | 0 | 0 | 0 | 0 | 0 | 0 | 0 | 0.5709 | 0.57409 | 0.4044 | 0.4165 | 0.57636 | 0.5925 | 0.62396 | 0.75977 | 0.79676 | 1.3934 | 1.263 | 1.5375 | 1.5017 | 1.1036 | 0.693 | 0.751 | 0.76 | 0.765 | 1.351 | 1.136 | 1.234 | 1.21 | 1.4714 | 1.4714 | 1.4754 | 4.441e-14% | 7.849% | 0.1862%
New Zealand | 1.348 | 1.359 | 1.134 | 1.295 | 1.327 | 1.273 | 1.256 | 1.257 | 1.243 | 2.0791 | 2.1062 | 2.0548 | 1.978 | 2.0012 | 1.8776 | 1.9715 | 1.9386 | 1.9683 | 1.9864 | 2.1384 | 2.0102 | 2.083 | 2.0779 | 2.0873 | 2.5781 | 2.9529 | 3.1218 | 3.0693 | 3.2181 | 3.0746 | 3.0246 | 2.9515 | 3.0464 | 3.3079 | 3.5562 | 3.7409 | 3.5298 | 3.367 | 3.2766 | 3.3947 | 3.8075 | 4.0716 | 4.2584 | 4.893 | 5.5826 | 6.6087 | 6.9374 | 7.1867 | 7.5783 | 8.3632 | 8.9594 | 8.946 | 8.9774 | 8.8985 | 8.9818 | 9.0153 | 9.1757 | 9.1969 | 8.8856 | 9.7935 | 9.917% | 1.591% | 1.236%
Pakistan | 0 | 0 | 0 | 0 | 0 | 0 | 0 | 0 | 0 | 0 | 0 | 0 | 0 | 0 | 0 | 0 | 0 | 0 | 0 | 0 | 0 | 0 | 0 | 0 | 0 | 0 | 0 | 0 | 0 | 0 | 0 | 0 | 0 | 0 | 0 | 0.9267 | 0.8721 | 0.9608 | 1.0411 | 1.0764 | 0 | 0 | 0 | 0 | 0 | 0 | 0 | 0 | 0 | 0 | 0.079676 | 0.53226 | 1.0753 | 1.0304 | 0.61805 | 0.63428 | 0.70386 | 0.96488 | 0.72997 | 0.79715 | 8.906% | - | 0.1006%
Philippines | 0 | 0 | 0 | 0 | 0 | 0 | 0 | 0 | 0 | 0 | 0 | 0 | 0.001 | 0.003 | 0.63694 | 2.0448 | 3.9122 | 3.9079 | 4.935 | 5.3585 | 5.9422 | 5.5733 | 4.896 | 5.2229 | 5.7017 | 5.8958 | 5.758 | 5.7 | 5.667 | 6.32 | 6.135 | 6.534 | 7.237 | 8.914 | 10.594 | 11.626 | 10.442 | 10.2425 | 9.8224 | 10.2816 | 9.9024 | 10.4653 | 10.2147 | 10.7228 | 10.3376 | 9.9564 | 10.0576 | 10.4328 | 9.8166 | 10.5038 | 11.4112 | 11.7963 | 11.2832 | 11.5401 | 11.7311 | 12.0178 | 11.4619 | 11.7466 | 12.139 | 12.0612 | -0.9128% | 1.392% | 1.522%
Singapore | 0 | 0 | 0 | 0 | 0 | 0 | 0 | 0 | 0 | 0 | 0 | 0 | 0 | 0 | 0 | 0 | 0 | 0 | 0 | 0 | 0 | 0.085 | 0.085 | 0.085 | 0.085 | 0.085 | 0.245 | 0.245 | 0.245 | 0.245 | 0.245 | 0.245 | 0.245 | 0.245 | 0.245 | 0.245 | 0.473 | 0.473 | 0.495 | 0.479 | 0.47766 | 0.47376 | 0.49361 | 0.52088 | 0.52708 | 0.58716 | 0.60518 | 0.63571 | 0.70571 | 0.74145 | 0.81229 | 0.80153 | 0.77487 | 0.76249 | 0.76028 | 0.68483 | 0.67271 | 0.96931 | 0.83673 | 0.84342 | 0.5248% | 1.297% | 0.1064%
South Korea | 0 | 0 | 0 | 0 | 0 | 0 | 0 | 0 | 0 | 0 | 0 | 0 | 0 | 0 | 0 | 0 | 0 | 0 | 0 | 0 | 0 | 0 | 0 | 0 | 0 | 0 | 0 | 0 | 0 | 0 | 0.25 | 0.403 | 0.078 | 0.058 | 0.087 | 0.079 | 0.088 | 0.179 | 0.188 | 0.29287 | 0.25981 | 0.24129 | 0.3839 | 0.65308 | 0.53906 | 0.41775 | 1.0193 | 2.1563 | 3.121 | 6.3013 | 7.4794 | 8.0796 | 9.611 | 11.8145 | 13.3505 | 14.0338 | 17.1526 | 17.8479 | 18.7161 | 20.3399 | 8.379% | 12.43% | 2.567%
Sri Lanka | 0 | 0 | 0 | 0 | 0 | 0 | 0 | 0 | 0 | 0 | 0 | 0 | 0 | 0 | 0 | 0 | 0 | 0 | 0 | 0 | 0 | 0 | 0 | 0 | 0 | 0 | 0 | 0 | 0 | 0 | 0 | 0 | 0 | 0 | 0 | 0 | 0 | 0 | 0 | 0.00012 | 0.00228 | 0.00178 | 0.0011 | 0.00572 | 0.02301 | 0.03251 | 0.031626 | 0.022173 | 0.026389 | 0.041393 | 0.05731 | 0.07196 | 0.067 | 0.0871 | 0.1175 | 0.0998 | 0.1628 | 0.10468 | 0.11392 | 0.11423 | 0% | 10.68% | 0.01442%
Taiwan | 0 | 0 | 0 | 0 | 0 | 0 | 0 | 0 | 0 | 0 | 0 | 0 | 0 | 0 | 0 | 0 | 0 | 0.0082825 | 0.0045451 | 0.003506 | 0.0029559 | 0.0045321 | 0.0028272 | 0.0031044 | 0.19544 | 0.21163 | 0.24322 | 0.26162 | 0.23272 | 0.25696 | 0.38382 | 0.46988 | 0.52559 | 0.6072 | 0.75886 | 1.0474 | 1.3203 | 1.5993 | 1.7726 | 1.8489 | 1.8504 | 1.8496 | 1.8839 | 1.8169 | 1.7474 | 1.8338 | 1.8346 | 1.8309 | 1.8513 | 1.9152 | 1.9411 | 1.9063 | 1.8621 | 1.9749 | 1.9947 | 1.9985 | 2.013 | 1.9919 | 2.0089 | 2.0729 | 2.907% | 0.7945% | 0.2616%
Thailand | 0 | 0 | 0 | 0 | 0 | 0 | 0 | 0 | 0 | 0 | 0 | 0 | 0 | 0 | 0 | 0 | 0 | 0 | 0 | 0 | 0 | 0 | 0.00492 | 0.03019 | 0.02157 | 0.025009 | 0.029667 | 0.020861 | 0.029429 | 0.050764 | 0.14275 | 0.20712 | 0.2735 | 0.30951 | 0.44743 | 0.5269 | 0.62109 | 0.7524 | 1.2315 | 1.8419 | 1.8563 | 1.9879 | 2.4176 | 2.1384 | 2.2509 | 3.364 | 3.9772 | 4.6955 | 5.6251 | 6.716 | 7.3355 | 8.6012 | 9.292 | 11.7447 | 12.5864 | 12.2891 | 13.4056 | 13.8621 | 14.2852 | 14.3883 | 0.4462% | 7.917% | 1.816%
Vietnam | 0 | 0 | 0 | 0 | 0 | 0 | 0 | 0 | 0 | 0 | 0 | 0 | 0 | 0 | 0 | 0 | 0 | 0 | 0 | 0 | 0 | 0 | 0 | 0 | 0 | 0 | 0 | 0 | 0 | 0 | 0 | 0 | 0 | 0 | 0 | 0 | 0 | 0 | 0 | 0 | 0.05 | 0.065 | 0.079 | 0.055 | 0.062 | 0.055 | 0.056 | 0.057 | 0.058 | 0.059 | 0.07 | 0.122 | 0.208 | 0.488 | 0.35 | 0.34 | 0.32 | 0.378 | 0.868 | 1.032 | 18.57% | 33.13% | 0.1302%
Other Asia Pacific | 0 | 0 | 0 | 0 | 0 | 0 | 0 | 0 | 0 | 0 | 0 | 0 | 0 | 0 | 0 | 0 | 0 | 0 | 0 | 0.0010526 | 0.007 | 0.004 | 0.006 | 0.007 | 0.007 | 0.021778 | 0.024667 | 0.026667 | 0.023889 | 0.028667 | 0.031667 | 0.027 | 0.0195 | 0.0166 | 0.012 | 0.13731 | 0.18182 | 0.17241 | 0.24016 | 0.25087 | 0.31651 | 0.34045 | 0.54644 | 0.71797 | 0.73618 | 0.70815 | 0.70553 | 0.66966 | 0.67282 | 0.70288 | 0.67225 | 0.63743 | 0.7029 | 0.70556 | 0.77662 | 0.7487 | 0.71444 | 0.69297 | 0.70502 | 0.73084 | 3.379% | 0.3908% | 0.09223%
Total Asia Pacific | 1.644 | 1.643 | 1.424 | 1.577 | 1.608 | 1.7767 | 1.7546 | 1.7856 | 1.835 | 2.8156 | 2.9737 | 2.9064 | 2.9418 | 3.2368 | 4.0323 | 5.4928 | 7.3913 | 16.2712 | 18.3871 | 20.0615 | 21.1178 | 22.0132 | 22.3351 | 24.153 | 26.4458 | 22.5207 | 23.0033 | 23.1617 | 23.1065 | 26.5893 | 31.1238 | 31.6637 | 35.2917 | 37.7709 | 41.4676 | 45.0381 | 45.6193 | 47.3556 | 49.6629 | 53.4598 | 60.6805 | 65.0201 | 71.8721 | 79.8695 | 87.0818 | 96.6784 | 103.1817 | 110.8116 | 121.4243 | 140.9745 | 154.7685 | 160.2208 | 180.0327 | 218.4785 | 241.6425 | 270.5394 | 313.3714 | 343.5913 | 366.6842 | 387.4417 | 5.372% | 10.64% | 48.89%
Total World | 17.9852 | 19.806 | 19.9866 | 22.12 | 23.258 | 25.7019 | 27.8883 | 29.8888 | 32.0959 | 34.2891 | 34.8121 | 38.7911 | 40.892 | 43.2966 | 46.4993 | 49.7175 | 53.4862 | 61.709 | 68.3549 | 76.3461 | 78.7026 | 85.4434 | 91.516 | 94.1609 | 104.6724 | 117.2243 | 122.2632 | 131.1599 | 135.4809 | 140.6774 | 146.6424 | 150.7037 | 161.4117 | 168.2174 | 176.6481 | 184.921 | 192.0753 | 206.7698 | 218.4316 | 236.0822 | 255.4756 | 272.069 | 295.3008 | 315.9329 | 338.238 | 378.3811 | 397.0378 | 428.7513 | 461.3781 | 502.1095 | 534.2973 | 547.1505 | 576.2296 | 624.6732 | 652.1985 | 688.7327 | 741.6173 | 761.4335 | 771.6347 | 792.4342 | 2.415% | 4.669% | 100%
of which: OECD | 17.9852 | 19.806 | 19.9866 | 22.12 | 23.258 | 25.131 | 25.6469 | 27.6452 | 29.7071 | 31.7779 | 32.0149 | 35.5258 | 37.3002 | 39.3197 | 41.5973 | 43.402 | 44.8042 | 52.4093 | 57.2789 | 65.0314 | 66.8773 | 73.4059 | 79.7101 | 82.158 | 91.7087 | 101.7787 | 106.7619 | 114.509 | 119.14 | 122.32 | 124.5862 | 127.5436 | 134.8746 | 139.1984 | 142.8948 | 146.6192 | 151.384 | 164.1614 | 172.2768 | 186.4282 | 202.1255 | 212.0733 | 226.1432 | 235.0564 | 245.1086 | 267.1985 | 278.5215 | 301.0808 | 318.8538 | 335.7458 | 355.7463 | 357.1858 | 365.4848 | 375.4277 | 380.7424 | 386.8892 | 404.7512 | 399.6413 | 386.8582 | 390.3058 | 0.6155% | 1.517% | 49.25%
Non-OECD | 0 | 0 | 0 | 0 | 0 | 0.57093 | 2.2414 | 2.2436 | 2.3888 | 2.5112 | 2.7972 | 3.2653 | 3.5918 | 3.9769 | 4.9019 | 6.3155 | 8.6819 | 9.2997 | 11.0761 | 11.3148 | 11.8253 | 12.0375 | 11.8059 | 12.0029 | 12.9637 | 15.4457 | 15.5013 | 16.6509 | 16.3408 | 18.3575 | 22.0561 | 23.1602 | 26.5371 | 29.019 | 33.7532 | 38.3018 | 40.6914 | 42.6084 | 46.1548 | 49.654 | 53.3501 | 59.9956 | 69.1576 | 80.8765 | 93.1294 | 111.1826 | 118.5162 | 127.6705 | 142.5243 | 166.3637 | 178.5511 | 189.9648 | 210.7448 | 249.2456 | 271.4561 | 301.8435 | 336.8661 | 361.7921 | 384.7766 | 402.1283 | 4.224% | 9.227% | 50.75%
European Union # | 2.909 | 3.979 | 4.316 | 4.818 | 5.243 | 6.9403 | 7.0579 | 6.9259 | 7.4422 | 7.8293 | 8.2826 | 8.3056 | 8.6462 | 9.1189 | 9.2853 | 10.3873 | 10.0844 | 9.2872 | 9.5689 | 9.9462 | 10.9815 | 11.8029 | 11.6013 | 12.3761 | 12.7942 | 17.354 | 17.8798 | 18.7209 | 20.5268 | 21.334 | 23.4406 | 23.3861 | 27.915 | 30.9752 | 31.6439 | 34.5543 | 37.6277 | 43.16 | 49.1595 | 58.797 | 66.878 | 75.9823 | 84.725 | 94.2331 | 103.1454 | 117.5034 | 125.3268 | 139.1351 | 145.0358 | 151.1412 | 156.345 | 157.9469 | 160.7153 | 162.5635 | 166.4924 | 169.2768 | 178.5962 | 174.9001 | 160.8524 | 154.1641 | -4.42% | 0.1982% | 19.45%
* Based on gross generation and not accounting for cross-border electricity supply.
^ Less than 0.05.
♦ Less than 0.05%.
n/a not available.
USSR includes CIS, Georgia, Ukraine and the Baltic states.
# Excludes Estonia, Latvia and Lithuania prior to 1985 and Croatia and Slovenia prior to 1990.
Notes: Annual changes and shares of total are calculated using terawatt-hours figures. Growth rates are adjusted for leap years.

## Geo Biomass Other - EJ
Renewables: Consumption - Geothermal, Biomass and Other* | [5 empty] | Contents
[61 empty] | Growth rate per annum |  | Share
Exajoules | 1965 | 1966 | 1967 | 1968 | 1969 | 1970 | 1971 | 1972 | 1973 | 1974 | 1975 | 1976 | 1977 | 1978 | 1979 | 1980 | 1981 | 1982 | 1983 | 1984 | 1985 | 1986 | 1987 | 1988 | 1989 | 1990 | 1991 | 1992 | 1993 | 1994 | 1995 | 1996 | 1997 | 1998 | 1999 | 2000 | 2001 | 2002 | 2003 | 2004 | 2005 | 2006 | 2007 | 2008 | 2009 | 2010 | 2011 | 2012 | 2013 | 2014 | 2015 | 2016 | 2017 | 2018 | 2019 | 2020 | 2021 | 2022 | 2023 | 2024 | 2024 | 2014-24 | 2024
Canada | 0 | 0 | 0 | 0 | 0 | 0 | 0 | 0 | 0 | 0 | 0 | 0.0077127 | 0.011662 | 0.012349 | 0.014673 | 0.014182 | 0.020705 | 0.023335 | 0.022745 | 0.025495 | 0.018295 | 0.020345 | 0.025222 | 0.027109 | 0.037931 | 0.043135 | 0.043462 | 0.048709 | 0.052549 | 0.062542 | 0.077868 | 0.082129 | 0.089108 | 0.098043 | 0.097562 | 0.097277 | 0.10551 | 0.10959 | 0.10273 | 0.10696 | 0.099877 | 0.097506 | 0.098084 | 0.087043 | 0.09755 | 0.11234 | 0.11142 | 0.11906 | 0.12039 | 0.10686 | 0.10895 | 0.12392 | 0.12158 | 0.115 | 0.11244 | 0.11351 | 0.11508 | 0.10385 | 0.10692 | 0.10726 | 0.03915% | 0.0372% | 0.97%
Mexico | 0 | 0 | 0 | 0 | 0 | 0 | 0 | 0 | 0.005796 | 0.016668 | 0.018648 | 0.020844 | 0.021312 | 0.021528 | 0.036684 | 0.03294 | 0.034704 | 0.046656 | 0.048708 | 0.051264 | 0.059076 | 0.12218 | 0.15905 | 0.16679 | 0.1683 | 0.18446 | 0.2 | 0.21507 | 0.21837 | 0.20829 | 0.21223 | 0.21121 | 0.20133 | 0.2089 | 0.2072 | 0.21743 | 0.20784 | 0.20166 | 0.23343 | 0.24424 | 0.2719 | 0.24942 | 0.27577 | 0.26318 | 0.25144 | 0.25334 | 0.25017 | 0.22719 | 0.23818 | 0.23888 | 0.24946 | 0.24499 | 0.24079 | 0.2151 | 0.21282 | 0.19699 | 0.17979 | 0.18704 | 0.18076 | 0.15804 | -12.81% | -4.047% | 1.429%
US | 0.15051 | 0.15845 | 0.16201 | 0.18126 | 0.19353 | 0.19122 | 0.19562 | 0.24272 | 0.26999 | 0.28737 | 0.30124 | 0.34168 | 0.35137 | 0.34787 | 0.38369 | 0.42478 | 0.44884 | 0.41596 | 0.48559 | 0.59275 | 0.64331 | 0.69445 | 0.75004 | 0.73452 | 0.91839 | 1.0345 | 1.0823 | 1.1333 | 1.1735 | 1.1342 | 1.0435 | 1.0856 | 1.107 | 1.106 | 1.1168 | 1.0986 | 1.092 | 1.1659 | 1.1591 | 1.176 | 1.18 | 1.182 | 1.1924 | 1.1943 | 1.1945 | 1.2208 | 1.2312 | 1.2514 | 1.2966 | 1.3365 | 1.3339 | 1.3204 | 1.3239 | 1.3151 | 1.2467 | 1.2304 | 1.2284 | 1.205 | 1.1623 | 1.1306 | -2.99% | -1.659% | 10.23%
Total North America | 0.15051 | 0.15845 | 0.16201 | 0.18126 | 0.19353 | 0.19122 | 0.19562 | 0.24272 | 0.27578 | 0.30404 | 0.31989 | 0.37023 | 0.38435 | 0.38174 | 0.43505 | 0.4719 | 0.50425 | 0.48595 | 0.55705 | 0.66951 | 0.72068 | 0.83698 | 0.93431 | 0.92842 | 1.1246 | 1.2621 | 1.3257 | 1.3971 | 1.4444 | 1.405 | 1.3336 | 1.379 | 1.3974 | 1.413 | 1.4216 | 1.4133 | 1.4053 | 1.4771 | 1.4953 | 1.5272 | 1.5518 | 1.529 | 1.5663 | 1.5445 | 1.5435 | 1.5865 | 1.5928 | 1.5977 | 1.6552 | 1.6822 | 1.6923 | 1.6893 | 1.6863 | 1.6452 | 1.572 | 1.5409 | 1.5232 | 1.4959 | 1.4499 | 1.3959 | -3.991% | -1.848% | 12.62%
Argentina | 0 | 0 | 0 | 0 | 0 | 0.00061355 | 0.00064354 | 0.00082939 | 0.00065422 | 0.00066549 | 0.00069808 | 0.00066505 | 0.00069822 | 0.00069789 | 0.0010362 | 0.0010802 | 0.00094929 | 0.0012543 | 0.0016906 | 0.0012544 | 0.0013092 | 0.0013526 | 0.0011562 | 0.0013414 | 0.0011564 | 0.0014511 | 0.0014292 | 0.001418 | 0.0010472 | 0.00108 | 0.0012984 | 0.002433 | 0.0019501 | 0.002257 | 0.0028582 | 0.0042112 | 0.00396 | 0.0057816 | 0.0096065 | 0.0094638 | 0.0099982 | 0.011414 | 0.011682 | 0.013156 | 0.01297 | 0.015026 | 0.015158 | 0.015852 | 0.016657 | 0.016176 | 0.016226 | 0.01284 | 0.015946 | 0.015461 | 0.016098 | 0.023995 | 0.024585 | 0.026161 | 0.026221 | 0.028739 | 9.301% | 5.915% | 0.2599%
Brazil | 0 | 0 | 0 | 0 | 0 | 0.0056148 | 0.0069098 | 0.0078171 | 0.0081905 | 0.0085653 | 0.0094601 | 0.0094291 | 0.012184 | 0.01453 | 0.019375 | 0.019696 | 0.02044 | 0.023765 | 0.032558 | 0.031109 | 0.03346 | 0.034843 | 0.038899 | 0.036434 | 0.037125 | 0.042099 | 0.043632 | 0.053775 | 0.05437 | 0.058781 | 0.061023 | 0.073666 | 0.080498 | 0.081875 | 0.091375 | 0.085695 | 0.098426 | 0.11204 | 0.13025 | 0.13653 | 0.14883 | 0.16195 | 0.19706 | 0.21585 | 0.24955 | 0.34846 | 0.35595 | 0.39017 | 0.44697 | 0.51359 | 0.54415 | 0.56001 | 0.57722 | 0.59326 | 0.59914 | 0.64082 | 0.61103 | 0.60024 | 0.63007 | 0.6353 | 0.5547% | 2.149% | 5.746%
Chile | 0 | 0 | 0 | 0 | 0 | 0 | 0.00072 | 0.00062182 | 0.00055636 | 0.00050182 | 0.00055636 | 0.00079636 | 0.00087273 | 0.00099273 | 0.0010255 | 0.0011455 | 0.0012 | 0.0014945 | 0.0022691 | 0.0021927 | 0.0021273 | 0.0030545 | 0.0029564 | 0.0035673 | 0.0035018 | 0.010505 | 0.011269 | 0.019015 | 0.019091 | 0.019484 | 0.020498 | 0.01896 | 0.019015 | 0.012665 | 0.015818 | 0.015 | 0.01836 | 0.019429 | 0.018491 | 0.022156 | 0.019527 | 0.015611 | 0.029411 | 0.039144 | 0.037 | 0.037227 | 0.047066 | 0.065271 | 0.075229 | 0.054435 | 0.060721 | 0.073333 | 0.082866 | 0.10526 | 0.091582 | 0.084215 | 0.079879 | 0.077943 | 0.093139 | 0.090954 | -2.613% | 5.268% | 0.8226%
Colombia | 0 | 0 | 0 | 0 | 0 | 0 | 0 | 0 | 0 | 0 | 0.0020618 | 0.0022036 | 0.0020945 | 0.0022473 | 0.0023564 | 0.0024764 | 0.0023127 | 0.00252 | 0.0025527 | 0.0027818 | 0.0029127 | 0.0029018 | 0.0029236 | 0.0029891 | 0.0029891 | 0.0029891 | 0.0029345 | 0.0037091 | 0.0042436 | 0.0048436 | 0.0052036 | 0.0054109 | 0.0052691 | 0.0058036 | 0.0049855 | 0.0054109 | 0.0054109 | 0.0053564 | 0.0054 | 0.0050945 | 0.0054873 | 0.0056697 | 0.0055324 | 0.0055565 | 0.010945 | 0.012109 | 0.015037 | 0.016102 | 0.014688 | 0.018861 | 0.019886 | 0.021751 | 0.021723 | 0.023114 | 0.021865 | 0.022265 | 0.02032 | 0.021085 | 0.01934 | 0.020428 | 5.336% | 0.8014% | 0.1848%
Ecuador | 0 | 0 | 0 | 0 | 0 | 0 | 0 | 0 | 0 | 0 | 0 | 0 | 0 | 0 | 0 | 0 | 0 | 0 | 0 | 0 | 0 | 0 | 0 | 0 | 0 | 0 | 0 | 0 | 0 | 0 | 0 | 0 | 0 | 0 | 0 | 0 | 0 | 0 | 0 | 3.5352e-05 | 0.0011221 | 0.0015879 | 0.0023864 | 0.0022726 | 0.002362 | 0.0025698 | 0.0030349 | 0.0032329 | 0.0032268 | 0.0043579 | 0.0044482 | 0.0053432 | 0.0050073 | 0.0046687 | 0.0049606 | 0.0051336 | 0.0045265 | 0.0042509 | 0.0039119 | 0.0054511 | 38.97% | 2.263% | 0.0493%
Peru | 0 | 0 | 0 | 0 | 0 | 0 | 0.0024764 | 0.0024764 | 0.0025091 | 0.0029018 | 0.0029018 | 0.0026727 | 0.00264 | 0.0023455 | 0.0017782 | 0.00092727 | 0.00082909 | 0.0016473 | 0.0015818 | 0.0015491 | 0.0018436 | 0.00168 | 0.0014836 | 0.0014836 | 0.0015818 | 0.0014836 | 0.0014509 | 0.0014509 | 0.0011891 | 0.0012982 | 0.0015491 | 0.0014945 | 0.00168 | 0.0013745 | 0.0015164 | 0.0017236 | 0.0017782 | 0.0020291 | 0.0021382 | 0.0016691 | 0.0037964 | 0.0037964 | 0.0045491 | 0.0050182 | 0.0050182 | 0.0073418 | 0.0073636 | 0.0072873 | 0.010473 | 0.014084 | 0.0098945 | 0.0034301 | 0.0047445 | 0.0053635 | 0.0049594 | 0.0046767 | 0.0053121 | 0.0057152 | 0.0058589 | 0.0057555 | -2.034% | -8.56% | 0.05205%
Trinidad & Tobago | 0 | 0 | 0 | 0 | 0 | 0 | 0.00038182 | 0.00038182 | 0.00031636 | 0.00027273 | 0.00025091 | 0.00020727 | 0.00025091 | 0.00031636 | 0.00031636 | 0.00028364 | 0.00020727 | 0.00019636 | 0.00017455 | 0.00014182 | 0.00018545 | 0.00028364 | 0.00033818 | 0.00029455 | 0.00028364 | 0.00033818 | 0.00027273 | 0.00032727 | 0.00030545 | 0.00034909 | 0.00036 | 0.00018545 | 0.00019636 | 0.00019636 | 0.00019636 | 0.00021818 | 0.00031636 | 0.00028364 | 0.00013091 | 0.00025091 | 0.00024 | 0.00028364 | 0.00020727 | 0.00021818 | 0.00020727 | 0 | 0 | 0 | 0 | 0 | 0 | 0 | 0 | 0 | 0 | 0 | 0 | 0 | 0 | 0 | - | - | 0%
Venezuela | 0 | 0 | 0 | 0 | 0 | 0 | 0 | 0 | 0 | 0 | 0 | 0 | 0 | 0 | 0 | 0 | 0 | 0 | 0 | 0 | 0 | 0 | 0 | 0 | 0 | 0 | 0 | 0 | 0 | 0 | 0 | 0 | 0 | 0 | 0 | 0 | 0 | 0 | 0 | 0 | 0 | 0 | 0 | 0 | 0 | 0 | 0 | 0 | 0 | 0.00080073 | 0.00063905 | 0.00012098 | 0.00017825 | 0.00044618 | 0 | 5.6382e-06 | 6.7658e-06 | 0 | 0 | 0 | - | -100% | 0%
Central America | 0 | 0 | 0 | 0 | 0 | 0 | 0.0011673 | 0.0015382 | 0.0012764 | 0.0017018 | 0.0078524 | 0.021247 | 0.020698 | 0.023258 | 0.019022 | 0.019786 | 0.032097 | 0.035451 | 0.029711 | 0.037382 | 0.028362 | 0.025266 | 0.026707 | 0.025199 | 0.033405 | 0.033516 | 0.036705 | 0.053175 | 0.050248 | 0.049449 | 0.049715 | 0.049521 | 0.051306 | 0.047611 | 0.069342 | 0.082948 | 0.092318 | 0.097761 | 0.10483 | 0.10747 | 0.10949 | 0.11778 | 0.12965 | 0.13538 | 0.1403 | 0.14598 | 0.14949 | 0.1671 | 0.17972 | 0.18553 | 0.18382 | 0.19275 | 0.18638 | 0.19494 | 0.21931 | 0.22307 | 0.22434 | 0.21948 | 0.21932 | 0.21564 | -1.945% | 1.516% | 1.95%
Other Caribbean | 0 | 0 | 0 | 0 | 0 | 0 | 0.010582 | 0.0090655 | 0.010669 | 0.010735 | 0.01104 | 0.012033 | 0.013015 | 0.014607 | 0.014062 | 0.014095 | 0.014269 | 0.015338 | 0.016527 | 0.014062 | 0.013189 | 0.013811 | 0.014225 | 0.015889 | 0.015529 | 0.017873 | 0.015298 | 0.016413 | 0.011984 | 0.012715 | 0.010795 | 0.013578 | 0.012927 | 0.01203 | 0.013879 | 0.015204 | 0.014441 | 0.013432 | 0.011222 | 0.012338 | 0.010882 | 0.010416 | 0.011282 | 0.012063 | 0.011167 | 0.008818 | 0.010412 | 0.011902 | 0.014296 | 0.012229 | 0.013262 | 0.013225 | 0.014556 | 0.013717 | 0.016588 | 0.016378 | 0.016978 | 0.01567 | 0.015756 | 0.013193 | -16.5% | 0.7616% | 0.1193%
Other South America | 0 | 0 | 0 | 0 | 0 | 0 | 0.00061091 | 0.00064364 | 0.00066545 | 0.00072 | 0.00068727 | 0.00078545 | 0.00080727 | 0.00061091 | 0.00086182 | 0.00091636 | 0.00097091 | 0.00099273 | 0.00081818 | 0.00087273 | 0.0010364 | 0.0010582 | 0.0012 | 0.0011673 | 0.0010364 | 0.0012109 | 0.0012207 | 0.001351 | 0.0014572 | 0.0013074 | 0.0013269 | 0.0013045 | 0.0012632 | 0.001405 | 0.0014704 | 0.0013903 | 0.0014269 | 0.0015327 | 0.0014987 | 0.0014459 | 0.0013391 | 0.0015438 | 0.0027444 | 0.010988 | 0.012246 | 0.014237 | 0.014698 | 0.01651 | 0.018817 | 0.02454 | 0.030395 | 0.031033 | 0.031831 | 0.030942 | 0.031539 | 0.035226 | 0.038054 | 0.035639 | 0.041667 | 0.05527 | 32.29% | 8.458% | 0.4999%
Total S. & Cent. America | 0 | 0 | 0 | 0 | 0 | 0.0062284 | 0.023491 | 0.023374 | 0.024837 | 0.026064 | 0.035509 | 0.050039 | 0.05326 | 0.059606 | 0.059833 | 0.060406 | 0.073275 | 0.08266 | 0.087883 | 0.091346 | 0.084425 | 0.084251 | 0.089889 | 0.088365 | 0.096609 | 0.11147 | 0.11421 | 0.15063 | 0.14394 | 0.14931 | 0.15177 | 0.16655 | 0.1741 | 0.16522 | 0.20144 | 0.2118 | 0.23644 | 0.25764 | 0.28356 | 0.29646 | 0.31072 | 0.33006 | 0.3945 | 0.43965 | 0.48177 | 0.59177 | 0.61821 | 0.69343 | 0.78007 | 0.8446 | 0.88344 | 0.91384 | 0.94046 | 0.98718 | 1.006 | 1.0558 | 1.025 | 1.0062 | 1.0553 | 1.0707 | 1.187% | 2.401% | 9.684%
Austria | 0 | 0 | 0 | 0 | 0 | 0 | 0 | 0 | 0 | 0 | 0 | 0 | 0 | 0 | 0 | 0 | 0 | 0 | 0 | 0 | 0.010291 | 0.014045 | 0.0098816 | 0.011421 | 0.012049 | 0.012463 | 0.013373 | 0.0145 | 0.014848 | 0.013206 | 0.020261 | 0.017339 | 0.01867 | 0.020103 | 0.017421 | 0.016672 | 0.018194 | 0.016662 | 0.018751 | 0.02252 | 0.026677 | 0.035583 | 0.04456 | 0.045619 | 0.04689 | 0.049127 | 0.049905 | 0.051194 | 0.051392 | 0.049772 | 0.050867 | 0.052315 | 0.053822 | 0.053933 | 0.050932 | 0.050196 | 0.04887 | 0.051891 | 0.049726 | 0.050686 | 1.652% | 0.1822% | 0.4584%
Belgium | 0 | 0 | 0 | 0 | 0 | 0 | 0 | 0 | 0.0012655 | 0.0011782 | 0.00090545 | 0.00062182 | 0.0026945 | 0.0028364 | 0.0034364 | 0.0032727 | 0.0031745 | 0.00050182 | 0.00024 | 0.00026182 | 0.00057818 | 0.0012982 | 0.0015491 | 0.0019636 | 0.0020836 | 0.0030764 | 0.0032618 | 0.0029127 | 0.0026727 | 0.0026727 | 0.0035018 | 0.0034255 | 0.003 | 0.0039164 | 0.0054109 | 0.0061964 | 0.0065127 | 0.0078655 | 0.0093491 | 0.011313 | 0.017345 | 0.024273 | 0.028364 | 0.036316 | 0.04308 | 0.048728 | 0.050806 | 0.057352 | 0.055008 | 0.048204 | 0.060051 | 0.058656 | 0.062254 | 0.059045 | 0.05635 | 0.057409 | 0.051305 | 0.053737 | 0.041481 | 0.035367 | -14.97% | -3.049% | 0.3199%
Bulgaria | 0 | 0 | 0 | 0 | 0 | 0 | 0 | 0 | 0 | 0 | 0 | 0 | 0 | 0 | 0 | 0 | 0 | 0 | 0 | 0 | 0 | 0 | 0 | 0 | 0 | 0 | 0 | 0 | 0 | 0 | 0 | 0 | 0 | 0 | 0 | 0 | 0 | 0 | 0 | 0 | 0 | 0 | 0 | 0.00016944 | 8.0749e-05 | 0.00038443 | 0.00060804 | 0.00071811 | 0.0012187 | 0.0021905 | 0.0029475 | 0.0038576 | 0.0043198 | 0.01716 | 0.019863 | 0.018538 | 0.028242 | 0.024476 | 0.020444 | 0.018776 | -8.406% | 23.97% | 0.1698%
Croatia | 0 | 0 | 0 | 0 | 0 | 0 | 0 | 0 | 0 | 0 | 0 | 0 | 0 | 0 | 0 | 0 | 0 | 0 | 0 | 0 | 0 | 0 | 0 | 0 | 0 | 0.00012 | 0.00010909 | 6.5455e-05 | 0.00020727 | 6.5455e-05 | 9.8182e-05 | 9.8182e-05 | 1.0909e-05 | 9.8182e-05 | 9.8182e-05 | 1.0909e-05 | 0 | 0 | 0 | 4.3636e-05 | 0.00015273 | 0.00012 | 7.6364e-05 | 0.00023018 | 0.00021784 | 0.0003604 | 0.00059176 | 0.0010244 | 0.0013712 | 0.0017954 | 0.0028929 | 0.0047064 | 0.0057338 | 0.0073604 | 0.012891 | 0.014046 | 0.015227 | 0.014931 | 0.012158 | 0.011044 | -9.409% | 19.92% | 0.09988%
Cyprus | 0 | 0 | 0 | 0 | 0 | 0 | 0 | 0 | 0 | 0 | 0 | 0 | 0 | 0 | 0 | 0 | 0 | 0 | 0 | 0 | 0 | 0 | 0 | 0 | 0 | 0 | 0 | 0 | 0 | 0 | 0 | 0 | 0 | 0 | 0 | 0 | 0 | 0 | 0 | 0 | 0 | 1.6909e-06 | 1.5273e-05 | 0.00013091 | 0.00029455 | 0.00038182 | 0.00056727 | 0.00054545 | 0.00053455 | 0.00055091 | 0.00055894 | 0.0005675 | 0.00056455 | 0.00056029 | 0.00063185 | 0.00066144 | 0.00065389 | 0.00063098 | 0.00058771 | 0.00059746 | 1.382% | 0.8145% | 0.005403%
Czech Republic | 0 | 0 | 0 | 0 | 0 | 0 | 0 | 0 | 0 | 0 | 0 | 0 | 0 | 0 | 0 | 0 | 0 | 0 | 0 | 0 | 0 | 0 | 0 | 0 | 0 | 0 | 0 | 0 | 0.0017564 | 0.0035018 | 0.0044182 | 0.0031855 | 0.0053891 | 0.0064066 | 0.0073826 | 0.005725 | 0.005701 | 0.0054961 | 0.0053519 | 0.0077822 | 0.0079824 | 0.010016 | 0.013039 | 0.015808 | 0.020165 | 0.023591 | 0.029492 | 0.036782 | 0.044299 | 0.050874 | 0.052277 | 0.051999 | 0.054159 | 0.052649 | 0.05488 | 0.056869 | 0.058734 | 0.058955 | 0.056615 | 0.059987 | 5.666% | 1.662% | 0.5425%
Denmark | 0 | 0 | 0 | 0 | 0 | 0 | 0 | 0 | 0 | 0 | 0 | 0 | 0 | 0 | 0 | 0 | 0 | 0 | 0.00036 | 0.00036 | 0.00039273 | 0.00055636 | 0.00066545 | 0.00087273 | 0.0013745 | 0.0022909 | 0.0038727 | 0.0056836 | 0.0079418 | 0.0062553 | 0.0070564 | 0.0090784 | 0.010644 | 0.011762 | 0.014388 | 0.014178 | 0.01649 | 0.0205 | 0.0272 | 0.031754 | 0.034628 | 0.03349 | 0.033873 | 0.034261 | 0.036221 | 0.050116 | 0.047728 | 0.048502 | 0.047056 | 0.046929 | 0.045825 | 0.052857 | 0.068166 | 0.064256 | 0.064834 | 0.064572 | 0.095109 | 0.079343 | 0.07022 | 0.063198 | -10.25% | 3.021% | 0.5716%
Estonia | 0 | 0 | 0 | 0 | 0 | 0 | 0 | 0 | 0 | 0 | 0 | 0 | 0 | 0 | 0 | 0 | 0 | 0 | 0 | 0 | 0 | 0 | 0 | 0 | 0 | 0 | 0 | 0 | 0 | 0 | 6.5455e-05 | 5.4545e-05 | 8.7273e-05 | 0.00013091 | 0.00014182 | 0.0006 | 0.00024 | 0.00029455 | 0.00028364 | 0.00033818 | 0.00036 | 0.00041455 | 0.00039273 | 0.00041455 | 0.0034255 | 0.0080945 | 0.0085418 | 0.01092 | 0.0075982 | 0.0086836 | 0.0091964 | 0.010358 | 0.012093 | 0.014531 | 0.014869 | 0.020198 | 0.019297 | 0.017118 | 0.015023 | 0.015052 | -0.08076% | 5.655% | 0.1361%
Finland | 0 | 0 | 0 | 0 | 0 | 0 | 0 | 0 | 0 | 0 | 0 | 0 | 0 | 0 | 0 | 0 | 0 | 0 | 0 | 0 | 0 | 0 | 0 | 0 | 0 | 0.056247 | 0.054535 | 0.054 | 0.064996 | 0.070527 | 0.072087 | 0.064244 | 0.086084 | 0.10181 | 0.091233 | 0.094244 | 0.090238 | 0.09806 | 0.10232 | 0.11389 | 0.10377 | 0.11797 | 0.1086 | 0.11351 | 0.09528 | 0.11972 | 0.12267 | 0.12218 | 0.13103 | 0.12828 | 0.12457 | 0.1257 | 0.1294 | 0.14084 | 0.145 | 0.12622 | 0.14814 | 0.13921 | 0.12374 | 0.11194 | -9.777% | -1.353% | 1.012%
France | 0 | 0.0042545 | 0.0066 | 0.010102 | 0.01164 | 0.014948 | 0.015184 | 0.016529 | 0.01691 | 0.017204 | 0.015446 | 0.014541 | 0.014995 | 0.015473 | 0.016189 | 0.016048 | 0.016278 | 0.016662 | 0.017004 | 0.017698 | 0.018023 | 0.01814 | 0.019097 | 0.019345 | 0.020089 | 0.020869 | 0.022931 | 0.02328 | 0.021535 | 0.023531 | 0.025407 | 0.026433 | 0.029182 | 0.028942 | 0.031124 | 0.032575 | 0.036371 | 0.038585 | 0.040549 | 0.041258 | 0.04224 | 0.041902 | 0.045993 | 0.048393 | 0.049942 | 0.05364 | 0.060206 | 0.062806 | 0.066512 | 0.071807 | 0.077612 | 0.08425 | 0.090178 | 0.094374 | 0.095778 | 0.096251 | 0.10099 | 0.10577 | 0.10393 | 0.105 | 0.757% | 3.873% | 0.9497%
Germany | 0 | 0 | 0 | 0 | 0 | 0.010037 | 0.01092 | 0.011114 | 0.011488 | 0.011741 | 0.01227 | 0.013938 | 0.013599 | 0.014372 | 0.015745 | 0.02145 | 0.019683 | 0.019623 | 0.016803 | 0.017923 | 0.017935 | 0.017406 | 0.015773 | 0.017868 | 0.019083 | 0.015655 | 0.016484 | 0.01704 | 0.018142 | 0.020793 | 0.022353 | 0.023378 | 0.025058 | 0.029651 | 0.032073 | 0.037091 | 0.056727 | 0.069818 | 0.097622 | 0.11603 | 0.16045 | 0.20658 | 0.26855 | 0.30626 | 0.33761 | 0.37108 | 0.40312 | 0.47222 | 0.49938 | 0.53031 | 0.5538 | 0.56188 | 0.56133 | 0.56052 | 0.55393 | 0.56392 | 0.5549 | 0.57138 | 0.54567 | 0.53763 | -1.742% | 0.1373% | 4.862%
Greece | 0 | 0 | 0 | 0 | 0 | 0 | 0 | 0 | 0 | 0 | 0 | 0 | 0 | 0 | 0 | 0 | 0 | 0 | 0 | 0 | 0 | 0 | 0 | 0 | 0 | 0 | 0 | 1.0909e-05 | 1.0909e-05 | 1.0909e-05 | 1.0909e-05 | 0 | 0 | 0 | 1.0909e-05 | 0 | 0.00086182 | 0.0013745 | 0.0011455 | 0.0013545 | 0.0013257 | 0.001245 | 0.0020073 | 0.0020875 | 0.0023735 | 0.0020727 | 0.0022562 | 0.0022287 | 0.0023608 | 0.0023963 | 0.0025246 | 0.0029916 | 0.0033821 | 0.0034262 | 0.0043857 | 0.0049479 | 0.0054459 | 0.006203 | 0.0071438 | 0.0079202 | 10.56% | 12.7% | 0.07163%
Hungary | 0 | 0 | 0 | 0 | 0 | 0 | 0 | 0 | 0 | 0 | 0 | 0 | 0 | 0 | 0 | 0 | 0 | 0 | 0 | 0 | 0 | 0 | 0 | 0 | 0 | 0.00018545 | 0.00026182 | 0.00050182 | 0.00042545 | 0.00049091 | 0.00061091 | 0.00054545 | 0.00057818 | 0.00065455 | 0.00070909 | 0.00070909 | 0.00076364 | 0.00045818 | 0.0017564 | 0.0079091 | 0.018087 | 0.013789 | 0.017051 | 0.021142 | 0.025473 | 0.025058 | 0.02028 | 0.018055 | 0.019985 | 0.023193 | 0.023575 | 0.022593 | 0.023512 | 0.025479 | 0.024943 | 0.024085 | 0.02477 | 0.023468 | 0.017638 | 0.019318 | 9.229% | -1.811% | 0.1747%
Iceland | 0 | 0 | 0 | 0 | 6.8544e-05 | 0.00043528 | 0.00043319 | 0.0007799 | 0.0008712 | 0.00020704 | 0.00066049 | 0.00068443 | 0.00058054 | 0.00065826 | 0.0016427 | 0.0016082 | 0.0044328 | 0.0057228 | 0.0061817 | 0.0062364 | 0.0061644 | 0.0076442 | 0.0084289 | 0.0088419 | 0.0092703 | 0.010185 | 0.0096129 | 0.0082717 | 0.0091538 | 0.0093011 | 0.010374 | 0.012353 | 0.013431 | 0.023496 | 0.040884 | 0.047616 | 0.052231 | 0.051495 | 0.050568 | 0.053316 | 0.059625 | 0.094723 | 0.12885 | 0.14534 | 0.16391 | 0.16075 | 0.16925 | 0.18754 | 0.18882 | 0.18858 | 0.18011 | 0.18242 | 0.18611 | 0.21635 | 0.21665 | 0.21458 | 0.20886 | 0.21298 | 0.21622 | 0.21478 | -0.9401% | 1.309% | 1.942%
Ireland | 0 | 0 | 0 | 0 | 0 | 0 | 0 | 0 | 0 | 0 | 0 | 0 | 0 | 0 | 0 | 0 | 0 | 0 | 0 | 0 | 0 | 0 | 0 | 0 | 0 | 0 | 0 | 0 | 0 | 0 | 0 | 0.0002946 | 0.0008838 | 0.00092744 | 0.00099291 | 0.0010366 | 0.0010584 | 0.0008838 | 0.00093835 | 0.0011893 | 0.0014213 | 0.0014013 | 0.001855 | 0.0022791 | 0.002742 | 0.003437 | 0.0036665 | 0.0047927 | 0.0052467 | 0.00585 | 0.0051954 | 0.0074096 | 0.0080209 | 0.0092546 | 0.0093249 | 0.010078 | 0.010854 | 0.011058 | 0.0090639 | 0.0087694 | -3.513% | 4.131% | 0.07931%
Italy | 0.093827 | 0.10262 | 0.1034 | 0.10705 | 0.11096 | 0.1145 | 0.11276 | 0.10632 | 0.10417 | 0.10904 | 0.10578 | 0.10489 | 0.10344 | 0.10415 | 0.10445 | 0.11024 | 0.10469 | 0.10708 | 0.10511 | 0.10913 | 0.098207 | 0.10225 | 0.1103 | 0.11376 | 0.11551 | 0.11648 | 0.11575 | 0.12558 | 0.13328 | 0.12462 | 0.12607 | 0.13954 | 0.14674 | 0.16038 | 0.1708 | 0.18459 | 0.1822 | 0.1974 | 0.22907 | 0.24177 | 0.24268 | 0.2547 | 0.25784 | 0.2638 | 0.27475 | 0.29652 | 0.32173 | 0.33752 | 0.39017 | 0.41734 | 0.43425 | 0.43921 | 0.43464 | 0.42873 | 0.43211 | 0.43113 | 0.42094 | 0.4023 | 0.37966 | 0.35403 | -7.004% | -1.632% | 3.202%
Latvia | 0 | 0 | 0 | 0 | 0 | 0 | 0 | 0 | 0 | 0 | 0 | 0 | 0 | 0 | 0 | 0 | 0 | 0 | 0 | 0 | 0 | 0 | 0 | 0 | 0 | 0 | 0 | 0 | 0 | 0 | 0 | 0 | 0 | 0 | 0 | 0 | 3.2727e-05 | 0.00010909 | 0.00026182 | 0.00041455 | 0.00045818 | 0.00046909 | 0.00045818 | 0.00049091 | 0.00052364 | 0.00072 | 0.0013091 | 0.0031418 | 0.0054764 | 0.0072982 | 0.0083891 | 0.0089782 | 0.010152 | 0.010295 | 0.010117 | 0.0094342 | 0.0094014 | 0.008742 | 0.0071899 | 0.0058501 | -18.86% | -2.187% | 0.05291%
Lithuania | 0 | 0 | 0 | 0 | 0 | 0 | 0 | 0 | 0 | 0 | 0 | 0 | 0 | 0 | 0 | 0 | 0 | 0 | 0 | 0 | 0 | 0 | 0 | 0 | 0 | 0 | 0 | 0 | 0 | 0 | 0 | 0 | 0 | 0 | 0 | 0 | 2.1818e-05 | 4.3636e-05 | 7.6364e-05 | 6.5455e-05 | 7.6364e-05 | 0.00027273 | 0.00058909 | 0.00075273 | 0.0011127 | 0.0016036 | 0.0017127 | 0.0023782 | 0.0038945 | 0.0043615 | 0.0048709 | 0.0047924 | 0.0054938 | 0.0059236 | 0.0058167 | 0.0064811 | 0.0074782 | 0.0077258 | 0.0083182 | 0.008135 | -2.47% | 6.432% | 0.07357%
Luxembourg | 0 | 0 | 0 | 0 | 0 | 0 | 0 | 0 | 0 | 0 | 0 | 0 | 0.00014182 | 0.00016364 | 0.00017455 | 0.00016364 | 0.00019636 | 0.00019636 | 0.00018545 | 0.00020727 | 0.00019636 | 0.00018545 | 0.00024 | 0.00025091 | 0.00020727 | 0.00013642 | 0.00015247 | 0.0001284 | 0.00016049 | 0.00016451 | 0.00021265 | 0.00016852 | 0.00018457 | 0.0001862 | 0.00020564 | 0.00024384 | 0.00028225 | 0.00029471 | 0.00037256 | 0.00046445 | 0.0005036 | 0.00060236 | 0.00068364 | 0.0007598 | 0.00085293 | 0.00091789 | 0.0010143 | 0.0010256 | 0.0010278 | 0.001257 | 0.0013742 | 0.0015275 | 0.0018704 | 0.0023691 | 0.0030341 | 0.0040613 | 0.0042385 | 0.0041318 | 0.0039885 | 0.0053672 | 34.2% | 15.62% | 0.04854%
Netherlands | 0 | 0 | 0 | 0 | 0 | 0 | 0 | 0 | 0 | 0 | 0.00876 | 0.0095127 | 0.0094582 | 0.013211 | 0.012065 | 0.011171 | 0.011836 | 0.0028909 | 0.00252 | 0.00018545 | 0.0048109 | 0.0060327 | 0.0076582 | 0.0091091 | 0.0098182 | 0.0073091 | 0.0081818 | 0.0082036 | 0.0094145 | 0.010244 | 0.011095 | 0.014356 | 0.01596 | 0.017349 | 0.019509 | 0.021962 | 0.025724 | 0.03171 | 0.027791 | 0.036272 | 0.057564 | 0.056662 | 0.043923 | 0.05545 | 0.066665 | 0.076997 | 0.077275 | 0.078585 | 0.064953 | 0.054689 | 0.053846 | 0.053551 | 0.050232 | 0.049671 | 0.063509 | 0.096422 | 0.1191 | 0.10712 | 0.083063 | 0.078361 | -5.919% | 3.662% | 0.7087%
North Macedonia | 0 | 0 | 0 | 0 | 0 | 0 | 0 | 0 | 0 | 0 | 0 | 0 | 0 | 0 | 0 | 0 | 0 | 0 | 0 | 0 | 0 | 0 | 0 | 0 | 0 | 0 | 0 | 0 | 0 | 0 | 0 | 0 | 0 | 0 | 0 | 0 | 0 | 0 | 0 | 0 | 0 | 0 | 0 | 0 | 0 | 0 | 0 | 0 | 0 | 0 | 0.00022057 | 0.00039309 | 0.00056237 | 0.00058964 | 0.00060112 | 0.00062507 | 0.00058711 | 0.00056051 | 0.00071179 | 0.00068652 | -3.813% | - | 0.006209%
Norway | 0 | 0 | 0 | 0 | 0 | 0 | 0 | 0 | 0 | 0 | 0 | 0 | 0 | 0 | 0 | 0 | 0 | 0 | 0 | 0 | 5.4545e-05 | 0.00028364 | 0.00022909 | 0.00029455 | 0.00031636 | 0.0023236 | 0.00228 | 0.0024764 | 0.0026509 | 0.0029455 | 0.0031527 | 0.0033055 | 0.0026291 | 0.0029455 | 0.0029782 | 0.0027927 | 0.0027818 | 0.0027273 | 0.0036 | 0.0039164 | 0.0036327 | 0.0042327 | 0.0042109 | 0.0043309 | 0.0024764 | 0.0038073 | 0.0036982 | 0.0035564 | 0.00432 | 0.0027611 | 0.00276 | 0.0025418 | 0.0028255 | 0.0022273 | 0.0027601 | 0.0026161 | 0.0023475 | 0.0025976 | 0.0027182 | 0.0014356 | -47.33% | -6.331% | 0.01298%
Poland | 0.00028364 | 0.00041455 | 0.00048 | 0.00051273 | 0.00091636 | 0.00064364 | 0.0011018 | 0.0020182 | 0.0024327 | 0.0025636 | 0.0023018 | 0.0019964 | 0.0028909 | 0.0028582 | 0.0026182 | 0.0027055 | 0.0029345 | 0.0029345 | 0.0039491 | 0.0037636 | 0.0043309 | 0.0040145 | 0.0021055 | 0.0010255 | 0.0011236 | 0.0006 | 0.00090545 | 0.0012109 | 0.00066545 | 0.00055636 | 0.00073091 | 0.0014509 | 0.0018436 | 0.0024 | 0.0021055 | 0.0024109 | 0.0048436 | 0.0046582 | 0.0049636 | 0.0092771 | 0.016481 | 0.02174 | 0.027878 | 0.039458 | 0.057014 | 0.068776 | 0.082918 | 0.11012 | 0.094059 | 0.10884 | 0.10624 | 0.086804 | 0.070778 | 0.071433 | 0.083814 | 0.091094 | 0.087941 | 0.083249 | 0.089023 | 0.087142 | -2.38% | -2.199% | 0.7881%
Portugal | 0.0022582 | 0.0021818 | 0.0020945 | 0.0024873 | 0.0030545 | 0.0020291 | 0.00156 | 0.0012327 | 0.0021818 | 0.0019636 | 0.0025745 | 0.0025091 | 0.0025527 | 0.0025309 | 0.0028145 | 0.003516 | 0.0033927 | 0.0038509 | 0.0044182 | 0.0041444 | 0.0060785 | 0.0066611 | 0.0067233 | 0.0071738 | 0.0072109 | 0.0076604 | 0.0089945 | 0.0098018 | 0.0099731 | 0.011377 | 0.01229 | 0.012226 | 0.013138 | 0.013233 | 0.015514 | 0.017018 | 0.018453 | 0.019525 | 0.018447 | 0.0199 | 0.020567 | 0.021649 | 0.027767 | 0.027116 | 0.029391 | 0.035608 | 0.039447 | 0.037449 | 0.040361 | 0.040656 | 0.04119 | 0.039683 | 0.042939 | 0.042709 | 0.044427 | 0.04918 | 0.050141 | 0.051889 | 0.048943 | 0.047239 | -3.745% | 1.512% | 0.4272%
Romania | 0 | 0 | 0 | 0 | 0 | 0 | 0 | 0 | 0 | 0 | 0 | 0 | 0 | 0 | 0 | 0 | 0 | 0 | 0 | 0 | 0 | 0 | 0 | 0 | 0 | 3.7895e-05 | 0 | 2.1818e-05 | 1.0909e-05 | 0 | 0 | 0 | 0.00012 | 0.00012 | 0 | 0 | 0 | 3.2727e-05 | 3.2727e-05 | 4.3636e-05 | 6.5455e-05 | 4.3636e-05 | 0.00038182 | 0.00026182 | 0.00010909 | 0.0012109 | 0.00216 | 0.0023127 | 0.0027491 | 0.0055091 | 0.0057164 | 0.0057927 | 0.0057291 | 0.0047687 | 0.0054998 | 0.0059622 | 0.0071214 | 0.0070583 | 0.0048494 | 0.0054267 | 11.6% | -0.1505% | 0.04908%
Slovakia | 0 | 0 | 0 | 0 | 0 | 0 | 0 | 0 | 0 | 0 | 0 | 0 | 0 | 0 | 0 | 0 | 0 | 0 | 0 | 0 | 0 | 0 | 0 | 0 | 0 | 0 | 0 | 0 | 0 | 0 | 0 | 0 | 0 | 0 | 0 | 0 | 0.00168 | 0.0016582 | 0.00108 | 0.00021818 | 0.00034909 | 0.0043452 | 0.0051709 | 0.00564 | 0.0058582 | 0.0072218 | 0.0089345 | 0.010265 | 0.0099382 | 0.015458 | 0.018131 | 0.018884 | 0.018502 | 0.017727 | 0.018469 | 0.018251 | 0.020116 | 0.016255 | 0.015425 | 0.015881 | 2.669% | 0.2699% | 0.1436%
Slovenia | 0 | 0 | 0 | 0 | 0 | 0 | 0 | 0 | 0 | 0 | 0 | 0 | 0 | 0 | 0 | 0 | 0 | 0 | 0 | 0 | 0 | 0 | 0 | 0 | 0 | 0 | 0 | 0 | 0 | 0 | 0 | 0 | 0 | 0 | 0.00033818 | 0.00076364 | 0.00078545 | 0.0011127 | 0.0013309 | 0.00132 | 0.0012 | 0.00108 | 0.0011345 | 0.0031745 | 0.0021055 | 0.0024109 | 0.0027491 | 0.0029127 | 0.0028473 | 0.0028255 | 0.0029127 | 0.0030873 | 0.0032061 | 0.0029751 | 0.002795 | 0.0030259 | 0.00306 | 0.0029707 | 0.0032668 | 0.0029291 | -10.58% | 0.3609% | 0.02649%
Spain | 0 | 0 | 0 | 0 | 0 | 0.00051273 | 0.00056727 | 0.00066545 | 0.00061091 | 0.00055636 | 0.0012327 | 0.00204 | 0.0033709 | 0.0034473 | 0.0027382 | 0.0039491 | 0.0046255 | 0.0053127 | 0.0061091 | 0.006 | 0.0066655 | 0.0058691 | 0.0061418 | 0.0073418 | 0.006456 | 0.0059127 | 0.0059127 | 0.0062727 | 0.0063164 | 0.0069709 | 0.011029 | 0.011815 | 0.01596 | 0.016702 | 0.018807 | 0.016287 | 0.017793 | 0.028211 | 0.034735 | 0.036327 | 0.028942 | 0.030262 | 0.031615 | 0.035509 | 0.037187 | 0.041647 | 0.049255 | 0.054295 | 0.057714 | 0.059062 | 0.062882 | 0.061797 | 0.066305 | 0.06737 | 0.061495 | 0.066952 | 0.075175 | 0.073653 | 0.063845 | 0.064706 | 1.072% | 0.9168% | 0.5852%
Sweden | 0 | 0 | 0 | 0 | 0 | 0.0014182 | 0.0017455 | 0.0024655 | 0.0043527 | 0.0038945 | 0.0033818 | 0.0038618 | 0.0039273 | 0.0030109 | 0.0037855 | 0.0078655 | 0.010047 | 0.010931 | 0.015785 | 0.02016 | 0.019658 | 0.0216 | 0.021371 | 0.022265 | 0.02388 | 0.021196 | 0.020291 | 0.021927 | 0.023684 | 0.024316 | 0.02568 | 0.023105 | 0.030251 | 0.030327 | 0.029422 | 0.044705 | 0.041204 | 0.045545 | 0.0492 | 0.078556 | 0.081707 | 0.091191 | 0.1073 | 0.11277 | 0.12502 | 0.133 | 0.12585 | 0.13303 | 0.12491 | 0.11668 | 0.11744 | 0.12531 | 0.13174 | 0.12996 | 0.14221 | 0.12193 | 0.14271 | 0.14326 | 0.12764 | 0.11296 | -11.74% | -0.3234% | 1.022%
Switzerland | 0 | 0 | 0 | 0 | 0 | 0 | 0 | 0 | 0 | 0 | 0 | 0 | 0 | 0.0010691 | 0.0031309 | 0.0018873 | 0.0047564 | 0.0042545 | 0.00432 | 0.0040255 | 0.0039818 | 0.0049964 | 0.0055745 | 0.0055964 | 0.0057709 | 0.0047782 | 0.0047564 | 0.0052909 | 0.0053564 | 0.006 | 0.0062618 | 0.0066982 | 0.0071782 | 0.0075164 | 0.0081709 | 0.0090873 | 0.0095564 | 0.0099164 | 0.010145 | 0.010582 | 0.011084 | 0.012382 | 0.012862 | 0.013407 | 0.013407 | 0.013876 | 0.015109 | 0.016658 | 0.017531 | 0.018229 | 0.017465 | 0.018818 | 0.020051 | 0.019756 | 0.020313 | 0.021469 | 0.021742 | 0.021873 | 0.021873 | 0.017175 | -21.69% | -0.5941% | 0.1553%
Turkey | 0.0010909 | 0.0013309 | 0.0018873 | 0.0019527 | 0.0019418 | 0.0018109 | 0.0017673 | 0.0019091 | 0.0021491 | 0.0022582 | 0.0024 | 0.0017564 | 0.0023782 | 0.0014945 | 0.0015818 | 0.0014836 | 0.0012 | 0 | 0 | 0.0007956 | 0.000216 | 0.0015696 | 0.0020844 | 0.0024624 | 0.0022536 | 0.0028836 | 0.0033457 | 0.0030194 | 0.0034089 | 0.0034029 | 0.0055211 | 0.0049267 | 0.0061881 | 0.0056891 | 0.0043633 | 0.0045289 | 0.0052329 | 0.0051838 | 0.0040514 | 0.0041843 | 0.0037693 | 0.0038711 | 0.0067957 | 0.0073987 | 0.018432 | 0.027688 | 0.028735 | 0.038834 | 0.058672 | 0.096915 | 0.13682 | 0.1913 | 0.24376 | 0.29642 | 0.36069 | 0.40965 | 0.45911 | 0.48851 | 0.49628 | 0.50384 | 1.247% | 17.92% | 4.557%
Ukraine | 0 | 0 | 0 | 0 | 0 | 0 | 0 | 0 | 0 | 0 | 0 | 0 | 0 | 0 | 0 | 0 | 0 | 0 | 0 | 0 | 0 | 0 | 0 | 0 | 0 | 0 | 0 | 0 | 0 | 0 | 0 | 0 | 0 | 0 | 0 | 0 | 0 | 0 | 0 | 0 | 0 | 0 | 0.0030655 | 0.00288 | 0.0015164 | 0.0020509 | 0.0014618 | 0.0014618 | 0.0011018 | 0.0014182 | 0.0015818 | 0.0014836 | 0.0022898 | 0.0032782 | 0.0044389 | 0.0082407 | 0.0099587 | 0.0084665 | 0.011416 | 0.0082368 | -28.05% | 19.23% | 0.07449%
United Kingdom | 0 | 0 | 0 | 0 | 0 | 0 | 0 | 0 | 0 | 0 | 0 | 0 | 0 | 0 | 0 | 0 | 0 | 0 | 0 | 0 | 0 | 0 | 0 | 0 | 0 | 0.0064996 | 0.0075044 | 0.010191 | 0.013069 | 0.016565 | 0.017908 | 0.019687 | 0.023016 | 0.028955 | 0.037408 | 0.042347 | 0.049375 | 0.055419 | 0.067349 | 0.080333 | 0.099298 | 0.1012 | 0.10172 | 0.10526 | 0.11689 | 0.13378 | 0.14524 | 0.16078 | 0.19751 | 0.24678 | 0.31919 | 0.32799 | 0.34798 | 0.38303 | 0.40953 | 0.42083 | 0.43643 | 0.39111 | 0.37198 | 0.43739 | 17.26% | 5.89% | 3.956%
Other Europe | 0 | 0 | 0 | 0 | 0 | 0 | 0 | 0 | 0 | 0 | 0 | 0 | 0 | 0 | 0 | 0 | 0 | 0 | 0 | 0 | 0 | 0 | 0 | 0 | 0 | 0 | 6.3273e-07 | 9.5018e-06 | 9.5018e-06 | 1.1673e-05 | 9.5236e-06 | 0.00016765 | 0.00015374 | 0.00017005 | 0.00014338 | 0.00013893 | 0.0001365 | 0.00012803 | 0.00013496 | 0.00029973 | 0.00031223 | 0.00034259 | 0.00047395 | 0.00039368 | 0.00042469 | 0.00041413 | 0.0004768 | 0.00060851 | 0.00075993 | 0.00073466 | 0.00076084 | 0.00089915 | 0.0014621 | 0.0018481 | 0.0022533 | 0.0028864 | 0.0038404 | 0.0037653 | 0.0037599 | 0.0046081 | 22.22% | 20.16% | 0.04168%
Total Europe | 0.09746 | 0.1108 | 0.11446 | 0.12211 | 0.12858 | 0.14633 | 0.14604 | 0.14303 | 0.14643 | 0.1506 | 0.15572 | 0.15635 | 0.16003 | 0.16528 | 0.17038 | 0.18536 | 0.18724 | 0.17997 | 0.18299 | 0.1909 | 0.19758 | 0.21255 | 0.21782 | 0.22959 | 0.2365 | 0.29691 | 0.30252 | 0.3204 | 0.34969 | 0.35753 | 0.38621 | 0.39788 | 0.45638 | 0.51387 | 0.55164 | 0.60353 | 0.64549 | 0.71516 | 0.80848 | 0.93264 | 1.0428 | 1.1865 | 1.3271 | 1.4508 | 1.5814 | 1.7648 | 1.8788 | 2.0718 | 2.1998 | 2.3602 | 2.528 | 2.6154 | 2.7236 | 2.8608 | 2.9992 | 3.0928 | 3.2528 | 3.1964 | 3.0336 | 3.0215 | -0.6714% | 2.501% | 27.33%
Azerbaijan | 0 | 0 | 0 | 0 | 0 | 0 | 0 | 0 | 0 | 0 | 0 | 0 | 0 | 0 | 0 | 0 | 0 | 0 | 0 | 0 | 0 | 0 | 0 | 0 | 0 | 0 | 0 | 0 | 0 | 0 | 0 | 0 | 0 | 0 | 0 | 0 | 0 | 0 | 0 | 0 | 0 | 0 | 0 | 0 | 0 | 0 | 0 | 0 | 0.00073091 | 0.00094909 | 0.00099164 | 0.00095182 | 0.00092891 | 0.00088473 | 0.0010685 | 0.0010942 | 0.0010538 | 0.0011198 | 0.0012164 | 0.0012682 | 3.975% | 2.941% | 0.01147%
Belarus | 0 | 0 | 0 | 0 | 0 | 0 | 0 | 0 | 0 | 0 | 0 | 0 | 0 | 0 | 0 | 0 | 0 | 0 | 0 | 0 | 0 | 0 | 0 | 0 | 0 | 0 | 0 | 0 | 0 | 0 | 0 | 0 | 0 | 0 | 0 | 0 | 0 | 0 | 0 | 0 | 0 | 2.1818e-05 | 0.00015273 | 0.00036 | 0.00065455 | 0.00091636 | 0.0010364 | 0.0010364 | 0.00089455 | 0.00086182 | 0.0010255 | 0.0010255 | 0.0011564 | 0.0011891 | 0.0012 | 0.0029236 | 0.0059335 | 0.0056815 | 0.0055364 | 0.0055515 | -3.331e-14% | 20.48% | 0.05021%
Kazakhstan | 0 | 0 | 0 | 0 | 0 | 0 | 0 | 0 | 0 | 0 | 0 | 0 | 0 | 0 | 0 | 0 | 0 | 0 | 0 | 0 | 0 | 0 | 0 | 0 | 0 | 0 | 0 | 0 | 0 | 0 | 0 | 0 | 0 | 0 | 0 | 0 | 0 | 0 | 0 | 0 | 0 | 0 | 0 | 0 | 0 | 0 | 0 | 0 | 0 | 0 | 5.1927e-06 | 2.0291e-05 | 2.3391e-05 | 2.6492e-05 | 5.4187e-05 | 7.1201e-05 | 2.7974e-05 | 3.2179e-05 | 5.6163e-05 | 1.8933e-05 | -66.38% | - | 0.0001712%
Russian Federation | 0 | 0 | 0 | 0 | 0 | 0 | 0 | 0 | 0 | 0 | 0 | 0 | 0 | 0 | 0 | 0 | 0 | 0 | 0 | 0 | 0 | 0 | 0 | 0 | 0 | 0.0014116 | 0.0014367 | 0.0014149 | 0.0013571 | 0.0014433 | 0.0013964 | 0.0013244 | 0.0013495 | 0.0013855 | 0.0013353 | 0.0022931 | 0.003528 | 0.0058097 | 0.012112 | 0.015136 | 0.015216 | 0.017099 | 0.017083 | 0.016991 | 0.017071 | 0.018418 | 0.019174 | 0.016968 | 0.016402 | 0.01914 | 0.01657 | 0.015253 | 0.016582 | 0.016339 | 0.016644 | 0.019463 | 0.019653 | 0.020435 | 0.020708 | 0.019901 | -4.162% | 0.3902% | 0.18%
Turkmenistan | 0 | 0 | 0 | 0 | 0 | 0 | 0 | 0 | 0 | 0 | 0 | 0 | 0 | 0 | 0 | 0 | 0 | 0 | 0 | 0 | 0 | 0 | 0 | 0 | 0 | 0 | 0 | 0 | 0 | 0 | 0 | 0 | 0 | 0 | 0 | 0 | 0 | 0 | 0 | 0 | 0 | 0 | 0 | 0 | 0 | 0 | 0 | 0 | 0 | 0 | 0 | 0 | 0 | 0 | 0 | 0 | 0 | 0 | 0 | 0 | - | - | 0%
USSR | 0 | 0 | 0 | 0 | 0 | 0 | 0 | 0 | 0 | 0 | 0 | 0 | 0 | 0 | 0 | 0 | 0 | 0 | 0 | 0 | 0 | 0 | 0 | 0 | 0 | 0 | 0 | 0 | 0 | 0 | 0 | 0 | 0 | 0 | 0 | 0 | 0 | 0 | 0 | 0 | 0 | 0 | 0 | 0 | 0 | 0 | 0 | 0 | 0 | 0 | 0 | 0 | 0 | 0 | 0 | 0 | 0 | 0 | 0 | 0 | - | - | 0%
Uzbekistan | 0 | 0 | 0 | 0 | 0 | 0 | 0 | 0 | 0 | 0 | 0 | 0 | 0 | 0 | 0 | 0 | 0 | 0 | 0 | 0 | 0 | 0 | 0 | 0 | 0 | 0 | 0 | 0 | 0 | 0 | 0 | 0 | 0 | 0 | 0 | 0 | 0 | 0 | 0 | 0 | 0 | 0 | 0 | 0 | 0 | 0 | 0 | 0 | 0 | 0 | 0 | 0 | 0 | 0 | 0 | 0 | 0 | 0 | 0 | 0 | - | - | 0%
Other CIS | 0 | 0 | 0 | 0 | 0 | 0 | 0 | 0 | 0 | 0 | 0 | 0 | 0 | 0 | 0 | 0 | 0 | 0 | 0 | 0 | 0 | 0 | 0 | 0 | 0 | 0 | 0 | 0 | 0 | 0 | 0 | 0 | 0 | 0 | 0 | 0 | 0 | 0 | 0 | 0 | 0 | 0 | 0 | 0 | 0 | 0 | 0 | 0 | 3.8182e-05 | 0.00014182 | 0.00016364 | 0.00015273 | 0.00025091 | 0.00032727 | 0.00033818 | 0.00031636 | 0.00036 | 0.00031636 | 0.00013091 | 0.00017479 | 33.15% | 2.112% | 0.001581%
Total CIS | 0 | 0 | 0 | 0 | 0 | 0 | 0 | 0 | 0 | 0 | 0 | 0 | 0 | 0 | 0 | 0 | 0 | 0 | 0 | 0 | 0 | 0 | 0 | 0 | 0 | 0.0014116 | 0.0014367 | 0.0014149 | 0.0013571 | 0.0014433 | 0.0013964 | 0.0013244 | 0.0013495 | 0.0013855 | 0.0013353 | 0.0022931 | 0.003528 | 0.0058097 | 0.012112 | 0.015136 | 0.015216 | 0.017121 | 0.017236 | 0.017351 | 0.017725 | 0.019334 | 0.02021 | 0.018005 | 0.018065 | 0.021093 | 0.018756 | 0.017404 | 0.018942 | 0.018767 | 0.019305 | 0.023868 | 0.027028 | 0.027585 | 0.027648 | 0.026914 | -2.92% | 2.467% | 0.2434%
Iran | 0 | 0 | 0 | 0 | 0 | 0 | 0 | 0 | 0 | 0 | 0 | 0 | 0 | 0 | 0 | 0 | 0 | 0 | 0 | 0 | 0 | 0 | 0 | 0 | 0 | 0 | 0 | 0 | 0 | 0 | 0 | 0 | 0 | 0 | 0 | 0 | 0 | 0 | 0 | 0 | 0 | 0 | 0 | 0 | 1.8545e-05 | 0.00011127 | 0.00024 | 0.00024655 | 0.00021055 | 0.00050836 | 0.00017782 | 0.00023782 | 0.00026662 | 0.00026662 | 0.00011657 | 0.00024373 | 0.00024372 | 0.00024372 | 0.00024372 | 0.00037506 | 53.47% | -2.995% | 0.003392%
Iraq | 0 | 0 | 0 | 0 | 0 | 0 | 0 | 0 | 0 | 0 | 0 | 0 | 0 | 0 | 0 | 0 | 0 | 0 | 0 | 0 | 0 | 0 | 0 | 0 | 0 | 0 | 0 | 0 | 0 | 0 | 0 | 0 | 0 | 0 | 0 | 0 | 0 | 0 | 0 | 0 | 0 | 0 | 0 | 0 | 0 | 0 | 0 | 0 | 0 | 0 | 0 | 0 | 0 | 0 | 0 | 0 | 0 | 0 | 0 | 0 | - | - | 0%
Israel | 0 | 0 | 0 | 0 | 0 | 0 | 0 | 0 | 0 | 0 | 0 | 0 | 0 | 0 | 0 | 0 | 0 | 0 | 0 | 0 | 0 | 0 | 0 | 0 | 0 | 0 | 0 | 0 | 0 | 0 | 0 | 0 | 0 | 0 | 0 | 0 | 0 | 0 | 0 | 0 | 0 | 0 | 0 | 7.6364e-05 | 0.00045818 | 0.00066545 | 0.00079636 | 0.00082909 | 0.00046909 | 0.00067745 | 0.00076691 | 0.0013309 | 0.001363 | 0.001363 | 0.0011667 | 0.0012797 | 0.0011242 | 0.0012133 | 0.0012133 | 0.0012166 | 0% | 6.029% | 0.011%
Kuwait | 0 | 0 | 0 | 0 | 0 | 0 | 0 | 0 | 0 | 0 | 0 | 0 | 0 | 0 | 0 | 0 | 0 | 0 | 0 | 0 | 0 | 0 | 0 | 0 | 0 | 0 | 0 | 0 | 0 | 0 | 0 | 0 | 0 | 0 | 0 | 0 | 0 | 0 | 0 | 0 | 0 | 0 | 0 | 0 | 0 | 0 | 0 | 0 | 0 | 0 | 0 | 0 | 0 | 0 | 0 | 0 | 0 | 0 | 0 | 0 | - | - | 0%
Oman | 0 | 0 | 0 | 0 | 0 | 0 | 0 | 0 | 0 | 0 | 0 | 0 | 0 | 0 | 0 | 0 | 0 | 0 | 0 | 0 | 0 | 0 | 0 | 0 | 0 | 0 | 0 | 0 | 0 | 0 | 0 | 0 | 0 | 0 | 0 | 0 | 0 | 0 | 0 | 0 | 0 | 0 | 0 | 0 | 0 | 0 | 0 | 0 | 0 | 0 | 0 | 0 | 0 | 0 | 0 | 0 | 0 | 0 | 0 | 0 | - | - | 0%
Qatar | 0 | 0 | 0 | 0 | 0 | 0 | 0 | 0 | 0 | 0 | 0 | 0 | 0 | 0 | 0 | 0 | 0 | 0 | 0 | 0 | 0 | 0 | 0 | 0 | 0 | 0 | 0 | 0 | 0 | 0 | 0 | 0 | 0 | 0 | 0 | 0 | 0 | 0 | 0 | 0 | 0 | 0 | 0 | 0 | 0 | 0 | 0.00010408 | 0.00010408 | 0.00083433 | 0.0011107 | 0.0013018 | 0.0013394 | 0.0014067 | 0.0014675 | 0.0012826 | 0.0014661 | 0.001462 | 0.0014661 | 0.0014661 | 0.0014701 | 1.11e-13% | 2.843% | 0.0133%
Saudi Arabia | 0 | 0 | 0 | 0 | 0 | 0 | 0 | 0 | 0 | 0 | 0 | 0 | 0 | 0 | 0 | 0 | 0 | 0 | 0 | 0 | 0 | 0 | 0 | 0 | 0 | 0 | 0 | 0 | 0 | 0 | 0 | 0 | 0 | 0 | 0 | 0 | 0 | 0 | 0 | 0 | 0 | 0 | 0 | 0 | 0 | 0 | 0 | 0 | 0 | 0 | 0 | 0 | 0 | 0 | 0 | 0 | 0 | 0 | 0 | 0 | - | - | 0%
United Arab Emirates | 0 | 0 | 0 | 0 | 0 | 0 | 0 | 0 | 0 | 0 | 0 | 0 | 0 | 0 | 0 | 0 | 0 | 0 | 0 | 0 | 0 | 0 | 0 | 0 | 0 | 0 | 0 | 0 | 0 | 0 | 0 | 0 | 0 | 0 | 0 | 0 | 0 | 0 | 0 | 0 | 0 | 0 | 0 | 0 | 0 | 0 | 0 | 0 | 0 | 0 | 0 | 0 | 0 | 0 | 0 | 9.8182e-06 | 4.3353e-06 | 0.00013527 | 0.0022939 | 0.0023002 | -2.331e-13% | - | 0.0208%
Other Middle East | 0 | 0 | 0 | 0 | 0 | 0 | 0 | 0 | 0 | 0 | 0 | 0 | 0 | 0 | 0 | 0 | 0 | 0 | 0 | 0 | 0 | 0 | 0 | 0 | 0 | 0 | 0 | 0 | 0 | 0 | 0 | 0 | 0 | 0 | 0 | 3.2727e-05 | 5.4545e-05 | 5.4545e-05 | 6.5455e-05 | 6.5455e-05 | 5.4545e-05 | 6.5455e-05 | 0.00010909 | 9.8182e-05 | 7.6364e-05 | 9.8182e-05 | 8.7273e-05 | 6.5455e-05 | 6.5455e-05 | 3.8182e-05 | 4.4727e-05 | 4.4727e-05 | 4.3636e-05 | 0.00012764 | 0.00044073 | 0.00026509 | 0.00025683 | 0.00022956 | 0.00023501 | 0.00023565 | -9.992e-14% | 19.96% | 0.002131%
Total Middle East | 0 | 0 | 0 | 0 | 0 | 0 | 0 | 0 | 0 | 0 | 0 | 0 | 0 | 0 | 0 | 0 | 0 | 0 | 0 | 0 | 0 | 0 | 0 | 0 | 0 | 0 | 0 | 0 | 0 | 0 | 0 | 0 | 0 | 0 | 0 | 3.2727e-05 | 5.4545e-05 | 5.4545e-05 | 6.5455e-05 | 6.5455e-05 | 5.4545e-05 | 6.5455e-05 | 0.00010909 | 0.00017455 | 0.00055309 | 0.00087491 | 0.0012277 | 0.0012452 | 0.0015794 | 0.0023347 | 0.0022913 | 0.0029528 | 0.0030799 | 0.0032248 | 0.0030067 | 0.0032644 | 0.0030912 | 0.0032879 | 0.0054519 | 0.0055975 | 2.39% | 9.138% | 0.05062%
Algeria | 0 | 0 | 0 | 0 | 0 | 0 | 0 | 0 | 0 | 0 | 0 | 0 | 0 | 0 | 0 | 0 | 0 | 0 | 0 | 0 | 0 | 0 | 0 | 0 | 0 | 0 | 0 | 0 | 0 | 0 | 0 | 0 | 0 | 0 | 0 | 0 | 0 | 0 | 0 | 0 | 0 | 0 | 0 | 0 | 0 | 0 | 0 | 0 | 0 | 0 | 0 | 0 | 0 | 0 | 0 | 0 | 0 | 0 | 0 | 0 | - | - | 0%
Egypt | 0 | 0 | 0 | 0 | 0 | 0 | 0 | 0 | 0 | 0 | 0 | 0 | 0 | 0 | 0 | 0 | 0 | 0 | 0 | 0 | 0 | 0 | 0 | 0 | 0 | 0 | 0 | 0 | 0 | 0 | 0 | 0 | 0 | 0 | 0 | 0 | 0 | 0 | 0 | 0 | 0 | 0 | 0 | 0 | 0 | 0 | 0 | 0 | 0 | 0 | 0 | 0 | 0 | 0 | 0 | 0 | 0 | 0 | 0 | 0 | - | - | 0%
Morocco | 0 | 0 | 0 | 0 | 0 | 0 | 0 | 0 | 0 | 0 | 0 | 0 | 0 | 0 | 0 | 0 | 0 | 0 | 0 | 0 | 0 | 0 | 0 | 0 | 0 | 0 | 0 | 0 | 0 | 0 | 0 | 0 | 0 | 0 | 0 | 0 | 0 | 0 | 0 | 0 | 0 | 0 | 0 | 0 | 0 | 0 | 0 | 0 | 0 | 0 | 0 | 0 | 0 | 0 | 0 | 0 | 0 | 0 | 0 | 0 | - | - | 0%
South Africa | 0 | 0 | 0 | 0 | 0 | 0 | 0 | 0 | 0 | 0 | 0 | 0 | 0 | 0 | 0 | 0 | 0 | 0 | 0 | 0 | 0 | 0 | 0 | 0 | 0 | 0 | 0 | 0 | 0 | 0 | 0 | 0.00065455 | 0.0015927 | 0.00252 | 0.0021491 | 0.0052091 | 0.0046156 | 0.0050215 | 0.0044553 | 0.0041662 | 0.0046396 | 0.0044236 | 0.0046964 | 0.0049756 | 0.0048993 | 0.0043233 | 0.0044945 | 0.0046102 | 0.0052113 | 0.0039732 | 0.003453 | 0.0036163 | 0.0042149 | 0.0047055 | 0.0046924 | 0.0044695 | 0.0044695 | 0.0039491 | 0.0051164 | 0.0051304 | -5.551e-14% | 2.589% | 0.0464%
Eastern Africa | 0 | 0 | 0 | 0 | 0 | 0 | 0.0013745 | 0.0013855 | 0.00144 | 0.0014836 | 0.0014509 | 0.0015927 | 0.0016255 | 0.0016909 | 0.0017564 | 0.0018218 | 0.0019309 | 0.0021273 | 0.0020618 | 0.0020945 | 0.0024764 | 0.015964 | 0.015717 | 0.014464 | 0.014366 | 0.015933 | 0.015238 | 0.014556 | 0.014545 | 0.013047 | 0.017834 | 0.019699 | 0.019218 | 0.023059 | 0.022612 | 0.027183 | 0.02948 | 0.026069 | 0.040554 | 0.048806 | 0.049157 | 0.051856 | 0.049419 | 0.05186 | 0.062937 | 0.069613 | 0.069749 | 0.074725 | 0.084063 | 0.12479 | 0.18263 | 0.18276 | 0.18935 | 0.21226 | 0.20949 | 0.20186 | 0.20058 | 0.21798 | 0.24333 | 0.24281 | -0.4834% | 6.883% | 2.196%
Middle Africa | 0 | 0 | 0 | 0 | 0 | 0 | 0 | 0 | 0 | 0 | 0 | 0 | 0 | 0 | 0 | 0 | 0 | 0 | 0 | 0 | 0 | 0 | 0 | 0 | 0 | 3.2727e-05 | 8.7273e-05 | 8.7273e-05 | 8.7273e-05 | 9.8182e-05 | 9.8182e-05 | 7.6364e-05 | 7.6364e-05 | 7.6364e-05 | 7.6364e-05 | 7.6364e-05 | 7.6364e-05 | 7.6364e-05 | 7.6364e-05 | 7.6364e-05 | 7.6364e-05 | 0.0070909 | 0.00091636 | 0.00092727 | 0.00086182 | 0.00073091 | 0.00076822 | 0.00080095 | 0.00085549 | 0.0012919 | 0.00095367 | 0.0011609 | 0.0012725 | 0.0013133 | 0.001384 | 0.0013842 | 0.0014024 | 0.0013826 | 0.0013171 | 0.0013208 | 0% | 0.2215% | 0.01194%
Western Africa | 0 | 0 | 0 | 0 | 0 | 0 | 0.00041455 | 0.00041455 | 0.00041455 | 0.00042545 | 0.00042545 | 0.00042545 | 0.00043636 | 0.00043636 | 0.00043636 | 0.00043636 | 0.00044727 | 0.00044727 | 0.00044727 | 0.00045818 | 0.00045818 | 0.00045818 | 0.00046909 | 0.00046909 | 0.00046909 | 0.0010036 | 0.0010909 | 0.0011455 | 0.0011891 | 0.0012327 | 0.0012436 | 0.0013855 | 0.0013964 | 0.0014509 | 0.0015055 | 0.0018284 | 0.0019375 | 0.0020465 | 0.0019156 | 0.0028838 | 0.003016 | 0.0030951 | 0.0030523 | 0.0029953 | 0.0026575 | 0.0022081 | 0.0021219 | 0.0020501 | 0.001968 | 0.0021186 | 0.0027634 | 0.0027946 | 0.0037345 | 0.0026597 | 0.0030012 | 0.00312 | 0.0040891 | 0.0040299 | 0.0040333 | 0.0040443 | -0.0004434% | 6.679% | 0.03658%
Other Northern Africa | 0 | 0 | 0 | 0 | 0 | 0 | 0 | 0 | 0 | 0 | 0 | 0 | 0 | 0 | 0 | 0 | 0 | 0 | 0 | 0 | 0 | 0 | 0 | 0 | 0 | 0 | 0 | 0 | 0 | 0 | 0 | 0 | 0 | 0 | 0 | 0 | 0 | 0 | 0 | 0 | 0 | 0 | 0 | 0 | 0 | 0 | 0 | 0 | 0 | 0 | 0 | 0 | 0 | 0 | 0 | 0 | 0 | 0 | 0 | 0 | - | - | 0%
Other Southern Africa | 0 | 0 | 0 | 0 | 0 | 0 | 0 | 0 | 0 | 0 | 0 | 0 | 0 | 0 | 0 | 0 | 0 | 0 | 0 | 0 | 0 | 0 | 0 | 0 | 0 | 0 | 0 | 0.00035182 | 0.0013604 | 0.0014073 | 0.0018295 | 0.0018764 | 0.0021332 | 0.0021496 | 0.0024211 | 0.001416 | 0.0015775 | 0.0016953 | 0.0016058 | 0.0017018 | 0.0017367 | 0.0016429 | 0.0016887 | 0.0015545 | 0.0013625 | 0.0019385 | 0.0028244 | 0.0031058 | 0.0030098 | 0.0024786 | 0.0024276 | 0.0019995 | 0.0029782 | 0.0030873 | 0.0033818 | 0.0033545 | 0.003828 | 0.0035073 | 0.0036644 | 0.0034396 | -6.389% | 3.331% | 0.03111%
Total Africa | 0 | 0 | 0 | 0 | 0 | 0 | 0.0017891 | 0.0018 | 0.0018545 | 0.0019091 | 0.0018764 | 0.0020182 | 0.0020618 | 0.0021273 | 0.0021927 | 0.0022582 | 0.0023782 | 0.0025745 | 0.0025091 | 0.0025527 | 0.0029345 | 0.016423 | 0.016186 | 0.014933 | 0.014835 | 0.01697 | 0.016417 | 0.016141 | 0.017182 | 0.015785 | 0.021005 | 0.023692 | 0.024417 | 0.029256 | 0.028764 | 0.035713 | 0.037687 | 0.034908 | 0.048607 | 0.057634 | 0.058625 | 0.068108 | 0.059772 | 0.062312 | 0.072718 | 0.078814 | 0.079958 | 0.085292 | 0.095108 | 0.13465 | 0.19222 | 0.19233 | 0.20155 | 0.22403 | 0.22195 | 0.21418 | 0.21437 | 0.23085 | 0.25746 | 0.25675 | -0.5478% | 6.667% | 2.322%
Australia | 0.0032291 | 0.0030982 | 0.0031636 | 0.0030764 | 0.0030655 | 0.0028473 | 0.0028691 | 0.0030545 | 0.0036873 | 0.00468 | 0.0053345 | 0.00528 | 0.00468 | 0.0044182 | 0.00456 | 0.0042 | 0.0044073 | 0.0056291 | 0.0047018 | 0.0048109 | 0.0049745 | 0.0050182 | 0.0051273 | 0.0079745 | 0.0088364 | 0.0082855 | 0.0078491 | 0.0073091 | 0.0073091 | 0.0075982 | 0.0090055 | 0.010325 | 0.010876 | 0.011793 | 0.012365 | 0.0097036 | 0.0087 | 0.01382 | 0.018462 | 0.030724 | 0.042242 | 0.042913 | 0.046649 | 0.040334 | 0.030414 | 0.026648 | 0.028092 | 0.033807 | 0.036358 | 0.038701 | 0.040135 | 0.039582 | 0.038861 | 0.039143 | 0.03783 | 0.037205 | 0.03648 | 0.034763 | 0.034098 | 0.032575 | -4.728% | -1.709% | 0.2946%
Bangladesh | 0 | 0 | 0 | 0 | 0 | 0 | 0 | 0 | 0 | 0 | 0 | 0 | 0 | 0 | 0 | 0 | 0 | 0 | 0 | 0 | 0 | 0 | 0 | 0 | 0 | 0 | 0 | 0 | 0 | 0 | 0 | 0 | 0 | 0 | 0 | 0.00045764 | 0.00036218 | 0.00075709 | 0.00065727 | 0.0004416 | 0.00039218 | 0.00049091 | 0.00060687 | 0.0006036 | 0.00029629 | 0.00023149 | 0.00038138 | 0.00026858 | 0.00041127 | 0.00049309 | 0.0003252 | 0.0002556 | 0.00047378 | 0.00033742 | 0.0003816 | 0.00038302 | 0.00034898 | 0.00012753 | 0.00012753 | 0.00012788 | 1.998e-13% | -12.63% | 0.001157%
China | 0 | 0 | 0 | 0 | 0 | 0 | 0 | 0 | 0 | 0 | 0 | 0 | 0 | 0 | 0 | 0 | 0 | 0 | 0 | 0 | 0 | 0 | 0 | 0 | 0 | 0.0021284 | 0.0021284 | 0.0038924 | 0.0040364 | 0.0077782 | 0.03564 | 0.019459 | 0.032429 | 0.029789 | 0.030226 | 0.030411 | 0.030597 | 0.030509 | 0.0304 | 0.030313 | 0.060944 | 0.080976 | 0.11051 | 0.16579 | 0.23138 | 0.27523 | 0.30458 | 0.33189 | 0.40822 | 0.50788 | 0.59356 | 0.68094 | 0.87149 | 1.0281 | 1.2354 | 1.4852 | 1.8158 | 1.9969 | 2.167 | 2.2794 | 4.899% | 16.2% | 20.62%
China Hong Kong SAR | 0 | 0 | 0 | 0 | 0 | 0 | 0 | 0 | 0 | 0 | 0 | 0 | 0 | 0 | 0 | 0 | 0 | 0 | 0 | 0 | 0 | 0 | 0 | 0 | 0 | 0 | 0 | 0 | 0 | 0 | 0 | 0 | 0 | 0 | 0 | 0 | 0 | 0 | 0 | 0 | 0 | 0 | 0 | 0 | 0 | 0.00042545 | 0.00046909 | 0.00044727 | 0.00039273 | 0.00046909 | 0.00062182 | 0.00070909 | 0.00070957 | 0.00073293 | 0.0008106 | 0.0012443 | 0.0015387 | 0.001633 | 0.0017549 | 0.0019556 | 11.13% | 15.35% | 0.01769%
India | 0 | 0 | 0 | 0 | 0 | 0 | 0 | 0 | 0 | 0 | 0 | 0 | 0 | 0 | 0 | 0 | 0 | 0 | 0 | 0 | 0 | 0 | 0 | 0 | 0 | 0.00041003 | 0.0010371 | 0.0013025 | 0.0027496 | 0.0041486 | 0.0061505 | 0.0082489 | 0.010709 | 0.0141 | 0.018394 | 0.018394 | 0.022573 | 0.023344 | 0.029591 | 0.036157 | 0.04402 | 0.060949 | 0.08076 | 0.10148 | 0.11517 | 0.1442 | 0.16863 | 0.18017 | 0.1917 | 0.23067 | 0.2003 | 0.18765 | 0.1635 | 0.20076 | 0.20714 | 0.21691 | 0.23124 | 0.25411 | 0.25098 | 0.24272 | -3.555% | 0.5105% | 2.195%
Indonesia | 0 | 0 | 0 | 0 | 0 | 0 | 0 | 0 | 0 | 0 | 0 | 0 | 0 | 0 | 0 | 0 | 0 | 0 | 0 | 0 | 0 | 0 | 0 | 0 | 0 | 0.040537 | 0.037802 | 0.039036 | 0.039261 | 0.057687 | 0.079588 | 0.084281 | 0.098159 | 0.11825 | 0.1418 | 0.17533 | 0.21715 | 0.22462 | 0.22668 | 0.23971 | 0.23786 | 0.23986 | 0.25295 | 0.29943 | 0.33497 | 0.33737 | 0.33957 | 0.34187 | 0.34068 | 0.36383 | 0.36684 | 0.39002 | 0.46592 | 0.64027 | 0.64049 | 0.69519 | 0.73573 | 0.82533 | 0.85487 | 0.94767 | 10.55% | 10.05% | 8.571%
Japan | 0 | 0 | 0 | 0 | 0 | 0.0087373 | 0.008482 | 0.0089493 | 0.0091439 | 0.011072 | 0.013626 | 0.013232 | 0.019216 | 0.029795 | 0.03959 | 0.039292 | 0.040915 | 0.13909 | 0.15652 | 0.16686 | 0.17601 | 0.18532 | 0.19634 | 0.20849 | 0.22057 | 0.16697 | 0.17163 | 0.17414 | 0.16932 | 0.22339 | 0.23396 | 0.25804 | 0.27358 | 0.26504 | 0.26576 | 0.25979 | 0.26117 | 0.27179 | 0.28249 | 0.28149 | 0.31752 | 0.31216 | 0.31854 | 0.30129 | 0.29452 | 0.30601 | 0.29593 | 0.30816 | 0.31717 | 0.32193 | 0.37712 | 0.31628 | 0.32061 | 0.34571 | 0.37024 | 0.40464 | 0.45417 | 0.48878 | 0.54019 | 0.592 | 9.291% | 6.281% | 5.354%
Malaysia | 0 | 0 | 0 | 0 | 0 | 0 | 0 | 0 | 0 | 0 | 0 | 0 | 0 | 0 | 0 | 0 | 0 | 0 | 0 | 0 | 0 | 0 | 0 | 0 | 0 | 0 | 0 | 0 | 0 | 0 | 0 | 0 | 0 | 0 | 0 | 0.006228 | 0.0062628 | 0.0044116 | 0.0045436 | 0.0062876 | 0.0064636 | 0.0068069 | 0.0082884 | 0.0086919 | 0.0152 | 0.013778 | 0.016773 | 0.016382 | 0.012039 | 0.00756 | 0.0081927 | 0.0082909 | 0.0083455 | 0.014738 | 0.012393 | 0.013462 | 0.0132 | 0.016051 | 0.016051 | 0.016095 | 1.776e-13% | 7.849% | 0.1456%
New Zealand | 0.048528 | 0.048924 | 0.040824 | 0.04662 | 0.047772 | 0.045828 | 0.045216 | 0.045252 | 0.044748 | 0.058547 | 0.058632 | 0.056487 | 0.053721 | 0.054555 | 0.050011 | 0.053359 | 0.051284 | 0.052057 | 0.05265 | 0.057505 | 0.052689 | 0.05531 | 0.055113 | 0.055446 | 0.07317 | 0.085325 | 0.091052 | 0.089766 | 0.094453 | 0.089032 | 0.086845 | 0.086036 | 0.0895 | 0.099091 | 0.10841 | 0.1136 | 0.10923 | 0.10685 | 0.10427 | 0.10653 | 0.12026 | 0.12833 | 0.13503 | 0.15813 | 0.18211 | 0.21891 | 0.23109 | 0.23908 | 0.25299 | 0.28127 | 0.30239 | 0.30196 | 0.30339 | 0.30122 | 0.30382 | 0.30524 | 0.31055 | 0.31249 | 0.30184 | 0.33353 | 10.2% | 1.719% | 3.016%
Pakistan | 0 | 0 | 0 | 0 | 0 | 0 | 0 | 0 | 0 | 0 | 0 | 0 | 0 | 0 | 0 | 0 | 0 | 0 | 0 | 0 | 0 | 0.011357 | 0 | 0 | 0 | 0 | 0 | 0 | 0 | 0 | 0 | 0 | 0 | 0 | 0 | 0.010109 | 0.0095138 | 0.010481 | 0.011357 | 0.011743 | 0 | 0 | 0 | 0 | 0 | 0 | 0 | 0 | 0 | 0 | 0.00086919 | 0.0058064 | 0.011731 | 0.01124 | 0.0067424 | 0.0069194 | 0.0076784 | 0.010526 | 0.0079633 | 0.0086962 | 8.906% | - | 0.07865%
Philippines | 0 | 0 | 0 | 0 | 0 | 0 | 0 | 0 | 0 | 0 | 0 | 0 | 3.6e-05 | 0.000108 | 0.02293 | 0.073615 | 0.13223 | 0.13205 | 0.15626 | 0.17215 | 0.18908 | 0.17565 | 0.16687 | 0.17857 | 0.1954 | 0.20143 | 0.20729 | 0.2052 | 0.20401 | 0.22752 | 0.22086 | 0.23522 | 0.26053 | 0.3209 | 0.38138 | 0.41854 | 0.37591 | 0.36873 | 0.35361 | 0.37014 | 0.35649 | 0.37675 | 0.36773 | 0.38602 | 0.37181 | 0.35775 | 0.35918 | 0.37099 | 0.34808 | 0.37323 | 0.40158 | 0.40645 | 0.38078 | 0.38772 | 0.39622 | 0.401 | 0.37636 | 0.38971 | 0.40166 | 0.3922 | -2.62% | 0.4972% | 3.547%
Singapore | 0 | 0 | 0 | 0 | 0 | 0 | 0 | 0 | 0 | 0 | 0 | 0 | 0 | 0 | 0 | 0 | 0 | 0 | 0 | 0 | 0 | 0.00092727 | 0.00092727 | 0.00092727 | 0.00092727 | 0.00092727 | 0.0026727 | 0.0026727 | 0.0026727 | 0.0026727 | 0.0026727 | 0.0026727 | 0.0026727 | 0.0026727 | 0.0026727 | 0.0026727 | 0.00516 | 0.00516 | 0.0054 | 0.0052255 | 0.0052108 | 0.0051683 | 0.0053848 | 0.0056824 | 0.00575 | 0.0064054 | 0.006602 | 0.0069351 | 0.0076987 | 0.0080886 | 0.0088613 | 0.0087439 | 0.0084531 | 0.0083181 | 0.0082939 | 0.0074709 | 0.0073387 | 0.010574 | 0.0091279 | 0.009201 | 0.5248% | 1.297% | 0.08321%
South Korea | 0 | 0 | 0 | 0 | 0 | 0 | 0 | 0 | 0 | 0 | 0 | 0 | 0 | 0 | 0 | 0 | 0 | 0 | 0 | 0 | 0 | 0 | 0 | 0 | 0 | 0 | 0 | 0 | 0 | 0 | 0.0027273 | 0.0043964 | 0.00085091 | 0.00063273 | 0.00094909 | 0.00086182 | 0.00096 | 0.0019527 | 0.0020509 | 0.0031949 | 0.0028343 | 0.0026323 | 0.004188 | 0.0071245 | 0.0058807 | 0.0045573 | 0.01112 | 0.023523 | 0.034047 | 0.068742 | 0.081594 | 0.088141 | 0.10485 | 0.12889 | 0.14564 | 0.1531 | 0.18712 | 0.1947 | 0.20418 | 0.22189 | 8.379% | 12.43% | 2.007%
Sri Lanka | 0 | 0 | 0 | 0 | 0 | 0 | 0 | 0 | 0 | 0 | 0 | 0 | 0 | 0 | 0 | 0 | 0 | 0 | 0 | 0 | 0 | 0 | 0 | 0 | 0 | 0 | 0 | 0 | 0 | 0 | 0 | 0 | 0 | 0 | 0 | 0 | 0 | 0 | 0 | 1.3091e-06 | 2.4873e-05 | 1.9418e-05 | 1.2e-05 | 6.24e-05 | 0.00025102 | 0.00035465 | 0.00034501 | 0.00024189 | 0.00028788 | 0.00045156 | 0.0006252 | 0.00078502 | 0.00073091 | 0.00095018 | 0.0012818 | 0.0010887 | 0.001776 | 0.001142 | 0.0012428 | 0.0012462 | -3.22e-13% | 10.68% | 0.01127%
Taiwan | 0 | 0 | 0 | 0 | 0 | 0 | 0 | 0 | 0 | 0 | 0 | 0 | 0 | 0 | 0 | 0 | 0 | 0.00029817 | 0.00016363 | 0.00012622 | 0.00010641 | 0.00016316 | 0.00010178 | 0.00011176 | 0.0022133 | 0.0023789 | 0.0026985 | 0.0029017 | 0.0025739 | 0.0028035 | 0.0041872 | 0.0051259 | 0.0057337 | 0.006624 | 0.0082785 | 0.011426 | 0.014403 | 0.017447 | 0.019338 | 0.02017 | 0.020186 | 0.020178 | 0.020552 | 0.01982 | 0.019063 | 0.020005 | 0.020013 | 0.019974 | 0.020196 | 0.020893 | 0.021175 | 0.020796 | 0.020314 | 0.021545 | 0.021779 | 0.02185 | 0.022188 | 0.022357 | 0.022496 | 0.023285 | 3.223% | 1.09% | 0.2106%
Thailand | 0 | 0 | 0 | 0 | 0 | 0 | 0 | 0 | 0 | 0 | 0 | 0 | 0 | 0 | 0 | 0 | 0 | 0 | 0 | 0 | 0 | 0 | 5.3673e-05 | 0.00032935 | 0.00023531 | 0.00029817 | 0.00034873 | 0.00025578 | 0.0003497 | 0.00057639 | 0.0015837 | 0.0022893 | 0.0030157 | 0.003409 | 0.0049185 | 0.0057892 | 0.0068132 | 0.0082441 | 0.013475 | 0.020125 | 0.020287 | 0.021729 | 0.02642 | 0.023361 | 0.02459 | 0.036739 | 0.043434 | 0.051246 | 0.061396 | 0.073302 | 0.080057 | 0.093866 | 0.10141 | 0.12816 | 0.13734 | 0.13409 | 0.14628 | 0.15126 | 0.15587 | 0.15699 | 0.4453% | 7.914% | 1.42%
Vietnam | 0 | 0 | 0 | 0 | 0 | 0 | 0 | 0 | 0 | 0 | 0 | 0 | 0 | 0 | 0 | 0 | 0 | 0 | 0 | 0 | 0 | 0 | 0 | 0 | 0 | 0 | 0 | 0 | 0 | 0 | 0 | 0 | 0 | 0 | 0 | 0 | 0 | 0 | 0 | 0 | 0.00054545 | 0.00070909 | 0.00086182 | 0.0006 | 0.00067636 | 0.0006 | 0.00061091 | 0.00062182 | 0.00063273 | 0.00064364 | 0.00076364 | 0.0013309 | 0.0022691 | 0.0053236 | 0.0038182 | 0.0037091 | 0.0034909 | 0.0041236 | 0.0094691 | 0.011258 | 18.57% | 33.13% | 0.1018%
Other Asia Pacific | 0 | 0 | 0 | 0 | 0 | 0 | 0 | 0 | 0 | 0 | 0 | 0 | 0 | 0 | 0 | 0 | 0 | 0 | 0 | 1.1483e-05 | 7.6364e-05 | 4.3636e-05 | 6.5455e-05 | 7.6364e-05 | 7.6364e-05 | 0.00023758 | 0.00026909 | 0.00029091 | 0.00026061 | 0.00031273 | 0.00034545 | 0.00029455 | 0.00021273 | 0.00018109 | 0.00013091 | 0.0014979 | 0.0019835 | 0.0018809 | 0.0038745 | 0.0039913 | 0.0062128 | 0.006474 | 0.013211 | 0.017205 | 0.018067 | 0.016992 | 0.016193 | 0.015032 | 0.014297 | 0.013855 | 0.012751 | 0.011601 | 0.011546 | 0.010805 | 0.010811 | 0.010021 | 0.0092391 | 0.0083535 | 0.0084849 | 0.0087687 | 3.063% | -4.472% | 0.0793%
Total Asia Pacific | 0.051757 | 0.052022 | 0.043988 | 0.049696 | 0.050837 | 0.057413 | 0.056567 | 0.057256 | 0.057579 | 0.074299 | 0.077593 | 0.074999 | 0.077653 | 0.088876 | 0.11709 | 0.17047 | 0.22884 | 0.32913 | 0.37029 | 0.40147 | 0.42294 | 0.42243 | 0.42459 | 0.45192 | 0.50142 | 0.50893 | 0.52478 | 0.52677 | 0.527 | 0.62352 | 0.68356 | 0.71639 | 0.78827 | 0.87249 | 0.97529 | 1.0648 | 1.0708 | 1.09 | 1.1062 | 1.1662 | 1.2415 | 1.3061 | 1.3917 | 1.5356 | 1.6501 | 1.7662 | 1.843 | 1.9406 | 2.0466 | 2.312 | 2.4978 | 2.5632 | 2.8154 | 3.274 | 3.5404 | 3.8988 | 4.3605 | 4.7229 | 4.9874 | 5.2796 | 5.569% | 8.608% | 47.75%
Total World | 0.29973 | 0.32127 | 0.32046 | 0.35306 | 0.37295 | 0.40119 | 0.42351 | 0.46818 | 0.50649 | 0.55691 | 0.59058 | 0.65364 | 0.67735 | 0.69763 | 0.78454 | 0.8904 | 0.99599 | 1.0803 | 1.2007 | 1.3558 | 1.4286 | 1.5726 | 1.6828 | 1.7132 | 1.974 | 2.1978 | 2.2851 | 2.4124 | 2.4836 | 2.5526 | 2.5775 | 2.6848 | 2.8419 | 2.9952 | 3.18 | 3.3315 | 3.3993 | 3.5807 | 3.7543 | 3.9954 | 4.2206 | 4.437 | 4.7567 | 5.0505 | 5.3478 | 5.8083 | 6.0341 | 6.4081 | 6.7964 | 7.3571 | 7.8148 | 7.9945 | 8.3893 | 9.0132 | 9.3619 | 9.8296 | 10.4061 | 10.6831 | 10.8168 | 11.057 | 1.941% | 4.158% | 100%
of which: OECD | 0.29973 | 0.32127 | 0.32046 | 0.35306 | 0.37295 | 0.39496 | 0.39906 | 0.44371 | 0.48043 | 0.52952 | 0.5559 | 0.60467 | 0.62507 | 0.63912 | 0.70306 | 0.75785 | 0.79172 | 0.86682 | 0.95883 | 1.0947 | 1.1571 | 1.3012 | 1.4147 | 1.4366 | 1.6702 | 1.8329 | 1.913 | 2.0284 | 2.1053 | 2.1238 | 2.095 | 2.1782 | 2.2723 | 2.3428 | 2.4102 | 2.4559 | 2.4902 | 2.6521 | 2.7765 | 2.9523 | 3.144 | 3.267 | 3.4738 | 3.5845 | 3.7272 | 3.9965 | 4.1426 | 4.402 | 4.6348 | 4.8722 | 5.1398 | 5.1795 | 5.3051 | 5.4519 | 5.5534 | 5.6537 | 5.8598 | 5.8234 | 5.6786 | 5.7164 | 0.3907% | 1.611% | 51.7%
Non-OECD | 0 | 0 | 0 | 0 | 0 | 0.0062284 | 0.024451 | 0.024476 | 0.026059 | 0.027394 | 0.03468 | 0.04897 | 0.052281 | 0.058514 | 0.081476 | 0.13255 | 0.20426 | 0.21346 | 0.24188 | 0.26111 | 0.27147 | 0.27139 | 0.2681 | 0.27664 | 0.3038 | 0.36486 | 0.37211 | 0.38408 | 0.37825 | 0.42875 | 0.48257 | 0.50658 | 0.56961 | 0.65236 | 0.7698 | 0.87554 | 0.90914 | 0.9286 | 0.97783 | 1.0431 | 1.0766 | 1.17 | 1.2829 | 1.4659 | 1.6207 | 1.8118 | 1.8915 | 2.0061 | 2.1616 | 2.4849 | 2.6751 | 2.815 | 3.0842 | 3.5613 | 3.8085 | 4.1759 | 4.5463 | 4.8597 | 5.1383 | 5.3406 | 3.655% | 7.951% | 48.3%
European Union # | 0.096369 | 0.10947 | 0.11257 | 0.12015 | 0.12657 | 0.14408 | 0.14384 | 0.14034 | 0.14341 | 0.14814 | 0.15266 | 0.15391 | 0.15707 | 0.16206 | 0.16402 | 0.18038 | 0.17685 | 0.16999 | 0.17249 | 0.17984 | 0.18717 | 0.19806 | 0.20151 | 0.21239 | 0.21889 | 0.27024 | 0.27502 | 0.29114 | 0.31604 | 0.3193 | 0.34298 | 0.35074 | 0.40379 | 0.4451 | 0.45769 | 0.49702 | 0.52618 | 0.59029 | 0.67263 | 0.78 | 0.86503 | 0.9698 | 1.0691 | 1.1718 | 1.2644 | 1.4224 | 1.5148 | 1.6625 | 1.7312 | 1.8049 | 1.8692 | 1.8897 | 1.9186 | 1.9374 | 1.982 | 2.012 | 2.11 | 2.0666 | 1.9087 | 1.8334 | -4.208% | 0.1571% | 16.58%
*Based on gross generation and not accounting for cross-border electricity supply.
Energy from non-fossil fuel combustible electricity generation is accounted for on their input heat requirements and non-combustible renewables on the energy content of their gross electrical output.
See the appendix or https://www.energyinst.org/statistical-review for more details on this methodology.
^ Less than 0.005.
♦ Less than 0.05%.
n/a not available.
USSR includes CIS, Georgia, Ukraine and the Baltic states.
# Excludes Estonia, Latvia and Lithuania prior to 1985 and Croatia and Slovenia prior to 1990.
Annual changes and share of total are calculated using exajoules figures. Growth rates are adjusted for leap years.

## Biofuels production - kboed
Renewable energy - Biofuels production* |  | Contents
[36 empty] | Growth rate per annum |  | Share
Thousand barrels of oil equivalent per day | 1990 | 1991 | 1992 | 1993 | 1994 | 1995 | 1996 | 1997 | 1998 | 1999 | 2000 | 2001 | 2002 | 2003 | 2004 | 2005 | 2006 | 2007 | 2008 | 2009 | 2010 | 2011 | 2012 | 2013 | 2014 | 2015 | 2016 | 2017 | 2018 | 2019 | 2020 | 2021 | 2022 | 2023 | 2024 | 2024 | 2014-24 | 2024
Canada | 0 | 0 | 0 | 0 | 0 | 0 | 0 | 0 | 0 | 0.93157 | 2.0275 | 2.1371 | 2.1919 | 2.1919 | 2.1919 | 2.4111 | 3.0924 | 9.026 | 9.658 | 14.0694 | 15.076 | 17.7925 | 17.4077 | 18.7047 | 21.9059 | 22.2503 | 23.3453 | 22.317 | 21.196 | 23.3102 | 22.1541 | 21.9988 | 21.5599 | 23.8477 | 33.1664 | 39.08% | 4.235% | 1.448%
Mexico | 0 | 0 | 0 | 0 | 0 | 0 | 0 | 0 | 0 | 0 | 0 | 0 | 0 | 0 | 0 | 0 | 0 | 0 | 0 | 0 | 0 | 0 | 0 | 0 | 0 | 0 | 0.19006 | 0.28587 | 0.47645 | 0.47645 | 0.38012 | 0.57174 | 0.66704 | 0.66704 | 0.66704 | -1.11e-14% | - | 0.02913%
US | 26.9695 | 31.2504 | 35.4342 | 41.6383 | 46.4939 | 48.9725 | 35.0188 | 46.4712 | 50.6814 | 52.8448 | 58.3601 | 64.151 | 77.7833 | 101.9525 | 124.0243 | 145.9009 | 190.1571 | 262.5499 | 372.5896 | 423.3183 | 498.8354 | 559.8789 | 533.5233 | 561.6482 | 596.5131 | 614.4634 | 655.2262 | 678.3769 | 701.2015 | 692.9477 | 632.406 | 685.3048 | 728.6578 | 802.5 | 856.0673 | 6.675% | 3.679% | 37.39%
Total North America | 26.9695 | 31.2504 | 35.4342 | 41.6383 | 46.4939 | 48.9725 | 35.0188 | 46.4712 | 50.6814 | 53.7764 | 60.3876 | 66.2881 | 79.9753 | 104.1444 | 126.2162 | 148.312 | 193.2495 | 271.5759 | 382.2477 | 437.3876 | 513.9114 | 577.6714 | 550.931 | 580.3529 | 618.419 | 636.7138 | 678.7616 | 700.9798 | 722.874 | 716.7344 | 654.9402 | 707.8753 | 750.8847 | 827.0148 | 889.9008 | 7.604% | 3.706% | 38.86%
Argentina | 0 | 0 | 0 | 0 | 0 | 0 | 0 | 0 | 0 | 0 | 0.085522 | 0.17104 | 0.17104 | 0.17104 | 0.17104 | 0.17104 | 0.56843 | 3.2362 | 11.4321 | 19.2851 | 32.0647 | 41.6562 | 42.5996 | 38.4228 | 49.2954 | 37.8154 | 52.671 | 58.3979 | 51.099 | 46.0164 | 26.9139 | 38.328 | 42.862 | 24.8516 | 30.779 | 23.85% | -4.601% | 1.344%
Brazil | 110.4264 | 123.81 | 113.1119 | 110.0137 | 120.8185 | 123.1282 | 136.6741 | 150.6046 | 137.4927 | 126.8246 | 104.5052 | 112.4902 | 123.4984 | 142.3088 | 143.1776 | 157.0441 | 174.4099 | 225.3592 | 280.3242 | 276.579 | 306.1402 | 262.823 | 268.3472 | 312.6412 | 328.9763 | 352.8363 | 331.1247 | 333.7211 | 401.0751 | 428.8091 | 410.6926 | 403.6274 | 409.4283 | 473.057 | 510.2346 | 7.859% | 4.487% | 22.28%
Colombia | 0 | 0 | 0 | 0 | 0 | 0 | 0 | 0 | 0 | 0 | 0 | 0 | 0 | 0 | 0 | 0.27649 | 2.5317 | 2.7223 | 2.8121 | 5.8712 | 8.4642 | 10.6999 | 11.7014 | 12.1485 | 12.6314 | 12.9333 | 12.5472 | 11.5302 | 14.4044 | 12.8564 | 12.0514 | 15.092 | 14.9543 | 15.2837 | 17.0428 | 11.51% | 3.041% | 0.7443%
Other S. & Cent. America | 1.5525 | 1.3245 | 1.228 | 1.009 | 0.90981 | 0.81189 | 0.80667 | 0.69096 | 0.55894 | 0.63662 | 0.61115 | 0.58543 | 1.7961 | 2.3535 | 2.0859 | 2.9409 | 5.3804 | 7.0742 | 10.8127 | 7.0731 | 3.4323 | 4.3014 | 5.8321 | 5.795 | 6.7538 | 6.7724 | 7.7387 | 7.0422 | 8.4246 | 9.9951 | 9.102 | 11.2038 | 9.9286 | 10.533 | 12.1246 | 15.11% | 6.026% | 0.5295%
Total S. & Cent. America | 111.9788 | 125.1344 | 114.3399 | 111.0227 | 121.7283 | 123.9401 | 137.4808 | 151.2955 | 138.0516 | 127.4612 | 105.2018 | 113.2467 | 125.4656 | 144.8334 | 145.4346 | 160.4325 | 182.8905 | 238.3919 | 305.381 | 308.8085 | 350.1014 | 319.4805 | 328.4803 | 369.0074 | 397.6569 | 410.3574 | 404.0816 | 410.6915 | 475.0031 | 497.677 | 458.7599 | 468.2512 | 477.1732 | 523.7253 | 570.181 | 8.87% | 3.669% | 24.9%
Austria | 0.11809 | 0.12934 | 0.14394 | 0.16308 | 0.10872 | 0.20994 | 0.22806 | 0.24743 | 0.26618 | 0.29242 | 0.34209 | 0.34209 | 0.42761 | 0.51313 | 0.94074 | 1.3684 | 2.0525 | 4.1518 | 4.9758 | 6.9064 | 7.2327 | 7.1871 | 6.4241 | 5.7067 | 7.0248 | 7.7482 | 7.1986 | 7.1115 | 7.1283 | 7.3768 | 6.933 | 7.2193 | 7.7235 | 7.6649 | 7.6649 | 0% | 0.876% | 0.3348%
Belgium | 0 | 0 | 0 | 0 | 0 | 0 | 0 | 0 | 0 | 0 | 0 | 0 | 0 | 0 | 0 | 0 | 0 | 0 | 0 | 2.5245 | 6.8493 | 7.9087 | 8.3625 | 8.2335 | 10.7799 | 7.239 | 6.953 | 8.3517 | 7.955 | 8.419 | 8.6808 | 8.0791 | 7.6682 | 9.3508 | 9.588 | 2.537% | -1.165% | 0.4187%
Finland | 0 | 0 | 0 | 0 | 0 | 0 | 0 | 0 | 0 | 0 | 0 | 0 | 0 | 0 | 0 | 0 | 0 | 0.69795 | 1.5939 | 4.3404 | 5.6494 | 3.8942 | 4.9283 | 6.1965 | 6.9234 | 10.6871 | 4.0916 | 4.3391 | 10.9667 | 6.5488 | 8.9823 | 12.0439 | 11.6984 | 10.0461 | 10.8647 | 8.148% | 4.609% | 0.4745%
France | 0 | 0 | 0.042192 | 0.47125 | 1.5303 | 3.0001 | 4.3054 | 5.1683 | 4.8316 | 5.0791 | 6.0692 | 6.0714 | 6.5032 | 7.1403 | 7.4644 | 12.0911 | 12.6785 | 21.1366 | 38.8647 | 43.6079 | 42.5105 | 42.2997 | 49.2308 | 46.0218 | 46.5498 | 49.4935 | 45.1582 | 44.0812 | 49.9841 | 46.5909 | 43.3163 | 36.1512 | 34.3606 | 33.1457 | 29.0686 | -12.3% | -4.6% | 1.27%
Germany | 0 | 0 | 0.083057 | 0.083284 | 0.46634 | 0.58293 | 0.91353 | 1.499 | 1.6655 | 2.1652 | 4.1524 | 5.8293 | 9.1603 | 11.1421 | 17.0048 | 26.0728 | 42.8769 | 53.2263 | 47.242 | 47.4023 | 58.7466 | 57.7238 | 53.944 | 57.6115 | 64.3855 | 59.3585 | 59.8696 | 61.2761 | 62.9558 | 65.7537 | 62.9686 | 65.6465 | 66.5643 | 69.2736 | 66.4586 | -4.064% | 0.3174% | 2.902%
Italy | 0 | 0 | 0 | 0 | 0 | 0 | 0 | 0 | 0 | 0 | 0 | 0 | 0 | 0 | 4.7248 | 3.3131 | 3.6941 | 3.3462 | 11.7006 | 13.9996 | 14.5809 | 10.993 | 5.8215 | 8.5625 | 9.6115 | 9.7215 | 9.7953 | 11.7848 | 12.7133 | 14.6285 | 17.2738 | 20.6801 | 19.6297 | 19.6296 | 19.7684 | 0.7073% | 7.478% | 0.8633%
Netherlands | 0 | 0 | 0 | 0 | 0 | 0 | 0 | 0 | 0 | 0 | 0 | 0 | 0 | 0 | 0.1106 | 0.055298 | 0.43823 | 1.5281 | 1.4549 | 4.539 | 7.2714 | 12.4027 | 23.6257 | 27.7451 | 33.4128 | 31.9308 | 28.3625 | 36.9005 | 35.4096 | 37.5537 | 37.2838 | 38.7818 | 37.0314 | 40.536 | 39.0002 | -3.789% | 1.558% | 1.703%
Poland | 0 | 0 | 0 | 0 | 0 | 0 | 0 | 0 | 0 | 0 | 0 | 0 | 0 | 0.55298 | 0.1106 | 2.1322 | 2.8164 | 1.8757 | 5.3603 | 7.5716 | 8.125 | 7.6669 | 12.0645 | 12.9288 | 13.9537 | 15.1249 | 17.1686 | 17.1494 | 16.9238 | 18.3289 | 18.1735 | 19.3743 | 20.0461 | 20.1602 | 20.3161 | 0.773% | 3.828% | 0.8873%
Portugal | 0 | 0 | 0 | 0 | 0 | 0 | 0 | 0 | 0 | 0 | 0 | 0 | 0 | 0 | 0 | 0.017104 | 1.318 | 3.0395 | 2.7854 | 4.2316 | 5.3234 | 6.191 | 5.1521 | 5.1437 | 5.6463 | 6.0111 | 5.5667 | 5.9259 | 6.1309 | 6.6269 | 5.6125 | 5.359 | 5.934 | 5.7235 | 4.9356 | -13.77% | -1.336% | 0.2156%
Spain | 0 | 0 | 0 | 0 | 0 | 0 | 0 | 0 | 0 | 0 | 1.3684 | 1.3684 | 2.3888 | 3.3694 | 4.0934 | 5.5016 | 4.8971 | 6.8641 | 6.9953 | 16.8813 | 18.9083 | 15.7058 | 11.3828 | 13.8076 | 19.0629 | 20.7647 | 22.2654 | 34.7237 | 40.4918 | 39.0305 | 33.3687 | 30.8511 | 30.9172 | 27.9971 | 28.6717 | 2.409% | 4.166% | 1.252%
Sweden | 0 | 0 | 0 | 0 | 0 | 0 | 0 | 0 | 0 | 0 | 0 | 0.2734 | 0.61216 | 1.6952 | 3.1842 | 0.67428 | 0.76663 | 0.91927 | 2.4764 | 3.4275 | 3.8868 | 3.599 | 4.2587 | 4.2654 | 4.2685 | 4.1011 | 3.8684 | 3.4787 | 6.8318 | 8.0605 | 7.8627 | 9.4924 | 9.0505 | 10.2683 | 16.6492 | 62.14% | 14.58% | 0.7271%
United Kingdom | 0 | 0 | 0 | 0 | 0 | 0 | 0 | 0 | 0 | 0 | 0 | 0 | 0.051313 | 0.17104 | 0.17104 | 0.14786 | 4.2734 | 7.2867 | 5.3417 | 4.0295 | 5.2683 | 3.2598 | 5.598 | 9.4448 | 7.3005 | 5.6482 | 10.1348 | 13.9254 | 12.8502 | 10.9902 | 12.0519 | 12.1468 | 12.9903 | 15.1718 | 14.0158 | -7.619% | 6.74% | 0.6121%
Other Europe | 0 | 0 | 0.056169 | 0.092767 | 0.1524 | 0.19547 | 0.3238 | 0.48449 | 0.2846 | 0.53044 | 1.137 | 2.2952 | 2.4763 | 2.7032 | 2.9215 | 4.5501 | 6.5328 | 8.4108 | 15.8571 | 18.6699 | 19.1186 | 21.2754 | 24.3996 | 26.0589 | 26.269 | 28.0607 | 30.0501 | 31.543 | 35.0537 | 40.0927 | 38.8226 | 39.5794 | 40.6238 | 43.1789 | 45.2996 | 4.911% | 5.6% | 1.978%
Total Europe | 0.11809 | 0.12934 | 0.32536 | 0.81038 | 2.2577 | 3.9885 | 5.7708 | 7.3992 | 7.0479 | 8.0672 | 13.0691 | 16.1798 | 21.6196 | 27.2873 | 40.7261 | 55.9238 | 82.3445 | 112.483 | 144.6481 | 178.1313 | 203.4712 | 200.1072 | 215.1927 | 231.7269 | 255.1887 | 255.8893 | 250.4828 | 280.5912 | 305.3949 | 310.0013 | 301.3303 | 305.405 | 304.2379 | 312.1464 | 312.3014 | 0.04965% | 2.04% | 13.64%
Total CIS | 0 | 0 | 0 | 0 | 0 | 0 | 0 | 0 | 0 | 0 | 0 | 0 | 0 | 0 | 0 | 0 | 0 | 0 | 0.12078 | 0.37838 | 0.6192 | 0.49159 | 0.53365 | 0.42585 | 0.44628 | 0.35223 | 0.3286 | 0.32436 | 0.22765 | 0.25788 | 0 | 0.023998 | 0.10621 | 0 | 0 | - | -100% | 0%
Total Middle East | 0 | 0 | 0 | 0 | 0 | 0 | 0 | 0 | 0 | 0 | 0 | 0 | 0.075851 | 0.087668 | 0.052932 | 0 | 0 | 0 | 0 | 0.21915 | 0.20962 | 0.23973 | 0.27102 | 0.2963 | 0.32271 | 0.38096 | 0.40078 | 0.15445 | 0.19364 | 0.23284 | 0.35486 | 0.60607 | 1.0659 | 1.5377 | 1.8363 | 19.42% | 18.99% | 0.0802%
Total Africa | 0.49176 | 0.49176 | 0.49072 | 0.1106 | 0.1106 | 0.1106 | 0.1106 | 0.16589 | 0.16589 | 0.1106 | 0.1106 | 0.1106 | 0.38837 | 0.40571 | 0.46264 | 0.4744 | 0.57451 | 0.55719 | 0.60743 | 0.95701 | 1.3278 | 1.8266 | 1.6278 | 2.1632 | 2.3835 | 2.1507 | 1.9597 | 1.8138 | 1.4322 | 1.5706 | 1.5512 | 1.6045 | 1.732 | 1.8429 | 1.8457 | 0.1548% | -2.524% | 0.08061%
Australia | 0 | 0 | 0 | 0 | 0 | 0 | 0 | 0 | 0 | 0 | 0 | 0 | 0 | 0.86282 | 0.51727 | 0.51587 | 0.95427 | 1.8686 | 3.0208 | 4.344 | 3.3876 | 4.0983 | 4.3293 | 4.587 | 4.8191 | 4.2556 | 2.3504 | 1.9914 | 2.4234 | 2.8004 | 2.3353 | 1.9883 | 1.9969 | 2.1927 | 2.3119 | 5.437% | -7.082% | 0.101%
China | 0 | 0 | 0 | 0 | 0 | 0 | 0 | 0 | 0 | 0 | 0 | 0.085522 | 2.8504 | 7.8272 | 9.5886 | 13.4874 | 19.7139 | 21.7337 | 26.8931 | 29.4737 | 28.6488 | 35.6519 | 38.0677 | 42.4879 | 47.1906 | 40.1856 | 38.5428 | 31.446 | 43.6233 | 53.3167 | 56.3161 | 58.0456 | 72.0466 | 81.3581 | 106.0279 | 30.32% | 8.432% | 4.631%
India | 0 | 0 | 0 | 0 | 0 | 0 | 0 | 0 | 0 | 0 | 1.6036 | 1.6589 | 1.7695 | 1.8248 | 0.35636 | 1.4759 | 1.3319 | 1.7856 | 2.7424 | 2.1059 | 3.4148 | 4.9739 | 4.7455 | 4.5182 | 4.9254 | 9.7009 | 11.8019 | 10.8187 | 18.5357 | 20.9041 | 23.0251 | 31.1923 | 44.0826 | 55.4908 | 69.8429 | 25.86% | 30.37% | 3.05%
Indonesia | 0 | 0 | 0 | 0 | 0 | 0 | 0 | 0 | 0 | 0 | 0 | 0 | 0 | 0 | 0 | 0.16566 | 0.82828 | 4.0706 | 8.2721 | 2.8192 | 3.6098 | 26.7329 | 32.6615 | 41.3577 | 58.5467 | 23.8843 | 53.7331 | 50.3433 | 90.9009 | 123.7802 | 126.3175 | 150.9119 | 174.433 | 193.8223 | 204.7752 | 5.651% | 13.34% | 8.943%
South Korea | 0 | 0 | 0 | 0 | 0 | 0 | 0 | 0 | 0 | 0 | 0 | 0 | 0.017104 | 0.027191 | 0.086714 | 0.21467 | 0.85455 | 1.5578 | 3.3208 | 4.7648 | 6.6886 | 6.2993 | 6.7282 | 6.9184 | 7.2674 | 8.273 | 8.2787 | 8.0239 | 12.8072 | 13.1161 | 12.8979 | 11.1921 | 12.8032 | 12.9786 | 14.1898 | 9.333% | 6.92% | 0.6197%
Thailand | 0 | 0 | 0 | 0 | 0 | 0 | 0 | 0 | 0 | 0 | 0 | 0 | 0 | 0 | 0.055298 | 1.0057 | 1.5586 | 2.6852 | 9.7006 | 11.9884 | 15.6333 | 17.2267 | 23.5355 | 30.1607 | 33.7223 | 36.3841 | 32.5646 | 36.1591 | 39.5707 | 44.257 | 44.4539 | 39.4583 | 36.0654 | 39.5895 | 39.1839 | -1.025% | 1.512% | 1.711%
Other Asia Pacific | 0 | 0 | 0 | 0 | 0 | 0 | 0 | 0 | 0 | 0 | 0 | 0 | 0 | 0.00018745 | 0.0018694 | 0.01844 | 2.2893 | 4.2595 | 7.2631 | 8.3489 | 7.6311 | 15.9226 | 21.4364 | 28.04 | 32.5875 | 36.6525 | 32.5897 | 31.1196 | 35.0468 | 53.1666 | 45.1058 | 48.0199 | 52.2567 | 65.9892 | 77.3379 | 17.2% | 9.027% | 3.378%
Total Asia Pacific | 0 | 0 | 0 | 0 | 0 | 0 | 0 | 0 | 0 | 0 | 1.6036 | 1.7444 | 4.637 | 10.5422 | 10.6061 | 16.8836 | 27.5308 | 37.961 | 61.2129 | 63.8449 | 69.0141 | 110.9056 | 131.5041 | 158.0699 | 189.0591 | 159.336 | 179.8613 | 169.9019 | 242.908 | 311.3412 | 310.4516 | 340.8083 | 393.6844 | 451.4212 | 513.6695 | 13.79% | 10.51% | 22.43%
Total World | 139.5582 | 157.006 | 150.5902 | 153.582 | 170.5906 | 177.0116 | 178.381 | 205.3318 | 195.9468 | 189.4153 | 180.3728 | 197.5696 | 232.1617 | 287.3007 | 323.4986 | 382.0263 | 486.5898 | 660.9689 | 894.2179 | 989.7268 | 1138.6547 | 1210.7227 | 1228.5406 | 1342.0424 | 1463.4762 | 1465.1804 | 1515.8763 | 1564.457 | 1748.0335 | 1837.8152 | 1727.3881 | 1824.5745 | 1928.8843 | 2117.6882 | 2289.7348 | 8.124% | 4.578% | 100%
of which: OECD | 27.3396 | 31.4277 | 35.7835 | 42.4967 | 48.7756 | 52.9729 | 40.8494 | 53.8824 | 57.7293 | 61.8435 | 73.4567 | 82.4679 | 101.6878 | 132.5821 | 167.7157 | 205.5861 | 280.1277 | 390.0304 | 535.0927 | 629.4683 | 735.097 | 796.695 | 786.3463 | 831.9304 | 894.9221 | 914.1276 | 948.0421 | 998.3082 | 1052.5426 | 1048.0941 | 976.3792 | 1034.1525 | 1075.923 | 1159.3846 | 1224.0447 | 5.577% | 3.181% | 53.46%
Non-OECD | 112.2186 | 125.5782 | 114.8067 | 111.0853 | 121.8149 | 124.0387 | 137.5315 | 151.4494 | 138.2175 | 127.5718 | 106.9161 | 115.1017 | 130.4739 | 154.7185 | 155.7829 | 176.4402 | 206.4621 | 270.9385 | 359.1252 | 360.2585 | 403.5577 | 414.0277 | 442.1943 | 510.112 | 568.5541 | 551.0528 | 567.8342 | 566.1488 | 695.491 | 789.7211 | 751.0089 | 790.422 | 852.9613 | 958.3036 | 1065.69 | 11.21% | 6.484% | 46.54%
European Union | 0.11809 | 0.12934 | 0.32536 | 0.81038 | 2.2577 | 3.9885 | 5.7708 | 7.3719 | 7.0234 | 8.0441 | 13.0422 | 16.1512 | 21.5421 | 27.082 | 40.4231 | 55.5908 | 77.4432 | 104.624 | 137.9214 | 173.0092 | 197.8497 | 194.8646 | 207.8847 | 219.9901 | 246.1157 | 247.8758 | 237.1862 | 262.2872 | 287.7422 | 293.3949 | 285.6375 | 289.4219 | 286.9668 | 292.6796 | 293.8588 | 0.4029% | 1.789% | 12.83%
Biofuels production by fuel type
Biogasoline
Canada & Mexico | 0 | 0 | 0 | 0 | 0 | 0 | 0 | 0 | 0 | 0.93157 | 2.0275 | 2.1371 | 2.1919 | 2.1919 | 2.1919 | 2.4111 | 2.4111 | 7.6717 | 8.2197 | 12.4005 | 13.4091 | 16.0531 | 15.9622 | 16.3614 | 16.7331 | 16.3995 | 16.7159 | 16.7521 | 17.1333 | 18.4959 | 15.8057 | 16.223 | 16.786 | 17.0265 | 17.3681 | 2.006% | 0.3732% | 1.444%
US | 26.9695 | 31.2504 | 35.4342 | 41.6383 | 46.4939 | 48.9725 | 35.0188 | 46.4712 | 50.6814 | 52.8448 | 58.3601 | 63.6725 | 77.1985 | 101.1597 | 122.4675 | 140.8361 | 176.1857 | 235.2238 | 334.8631 | 394.543 | 479.6755 | 502.4445 | 475.4897 | 479.4876 | 516.284 | 534.1186 | 554.458 | 574.8449 | 580.4383 | 569.153 | 501.4979 | 541.6396 | 554.0831 | 562.0012 | 583.4583 | 3.818% | 1.231% | 48.5%
Brazil | 110.4264 | 123.81 | 113.1119 | 110.0137 | 120.8185 | 123.1282 | 136.6741 | 150.6046 | 137.4927 | 126.8246 | 104.5052 | 112.4902 | 123.4984 | 142.3088 | 143.1776 | 157.0332 | 173.3855 | 219.3565 | 263.0442 | 252.6999 | 270.7116 | 223.1431 | 228.1135 | 269.328 | 278.2052 | 294.3834 | 274.844 | 270.0124 | 321.6482 | 340.863 | 315.4636 | 303.1812 | 316.5075 | 361.301 | 375.5089 | 3.932% | 3.045% | 31.22%
Other S. & Cent. America | 1.5525 | 1.3245 | 1.228 | 1.009 | 0.90981 | 0.81189 | 0.80667 | 0.69096 | 0.55894 | 0.63662 | 0.61115 | 0.58543 | 1.6251 | 2.1825 | 1.8294 | 2.9351 | 7.5912 | 9.3509 | 12.9672 | 10.0904 | 7.0348 | 8.7482 | 11.2848 | 13.2416 | 16.151 | 17.6967 | 19.3073 | 20.3544 | 21.9048 | 21.928 | 18.0258 | 21.7086 | 22.4054 | 22.6147 | 25.635 | 13.36% | 4.728% | 2.131%
Europe | 0 | 0 | 0.042192 | 0.3421 | 0.4654 | 0.45937 | 0.72695 | 1.0082 | 1.1834 | 1.0988 | 1.1151 | 1.3233 | 2.7543 | 4.7697 | 6.7158 | 7.8562 | 13.2195 | 16.0963 | 24.9916 | 30.0548 | 35.7053 | 40.0353 | 45.893 | 51.7858 | 51.3504 | 51.8594 | 51.5954 | 55.2263 | 56.0998 | 54.5187 | 51.9274 | 56.8283 | 59.2134 | 60.9177 | 61.1291 | 0.347% | 1.758% | 5.082%
CIS | 0 | 0 | 0 | 0 | 0 | 0 | 0 | 0 | 0 | 0 | 0 | 0 | 0 | 0 | 0 | 0 | 0 | 0 | 0 | 0 | 0 | 0 | 0 | 0.0011435 | 0.0014294 | 0.0016676 | 0.0019006 | 0.0020011 | 0.0020011 | 0 | 0 | 0.023998 | 0.10621 | 0 | 0 | - | -100% | 0%
Middle East | 0 | 0 | 0 | 0 | 0 | 0 | 0 | 0 | 0 | 0 | 0 | 0 | 0.075851 | 0.087668 | 0.052932 | 0 | 0 | 0 | 0 | 0.21915 | 0.20962 | 0.22868 | 0.24774 | 0.26679 | 0.28585 | 0.3049 | 0.28585 | 0 | 0 | 0 | 0 | 0 | 0 | 0 | 0 | - | -100% | 0%
Africa | 0.49176 | 0.49176 | 0.49072 | 0.1106 | 0.1106 | 0.1106 | 0.1106 | 0.16589 | 0.16589 | 0.1106 | 0.1106 | 0.1106 | 0.38837 | 0.40571 | 0.46264 | 0.4744 | 0.57451 | 0.55719 | 0.60743 | 0.95701 | 1.3278 | 1.8266 | 1.6128 | 2.1411 | 2.3493 | 2.0983 | 1.8795 | 1.8111 | 1.4295 | 1.5679 | 1.5485 | 1.6018 | 1.7293 | 1.8402 | 1.843 | 0.155% | -2.398% | 0.1532%
Asia Pacific | 0 | 0 | 0 | 0 | 0 | 0 | 0 | 0 | 0 | 0 | 1.6036 | 1.6589 | 4.5344 | 10.4293 | 10.3465 | 13.7535 | 18.9663 | 21.4402 | 27.349 | 29.1635 | 30.8498 | 38.541 | 40.2835 | 46.7552 | 52.8107 | 56.9876 | 52.1729 | 57.9845 | 68.6594 | 80.1157 | 75.7087 | 82.4046 | 97.5968 | 116.6688 | 138.0192 | 18.3% | 10.08% | 11.47%
Total World | 139.4401 | 156.8766 | 150.307 | 153.1138 | 168.7982 | 173.4825 | 173.3371 | 198.9408 | 190.0823 | 182.447 | 168.3333 | 181.9781 | 212.2668 | 263.5353 | 287.2443 | 325.2997 | 392.3338 | 509.6965 | 672.0424 | 730.1282 | 838.9235 | 831.0205 | 818.8872 | 879.3686 | 934.1709 | 973.8502 | 971.2607 | 996.9878 | 1067.3153 | 1086.6423 | 979.9777 | 1023.6111 | 1068.4277 | 1142.3701 | 1202.9616 | 5.304% | 2.561% | 100%
of which: OECD | 27.2215 | 31.2984 | 35.5003 | 42.0284 | 46.9833 | 49.4438 | 35.8056 | 47.4913 | 51.8648 | 54.8752 | 61.5028 | 67.1329 | 82.2205 | 109.2446 | 131.9764 | 152.0851 | 195.3611 | 263.34 | 373.2018 | 443.8247 | 534.2012 | 564.5254 | 543.3453 | 553.8463 | 590.7237 | 608.4526 | 628.3571 | 651.6989 | 660.7157 | 647.4831 | 574.5712 | 620.0488 | 634.4878 | 644.4417 | 668.4891 | 3.732% | 1.244% | 55.57%
Non-OECD | 112.2186 | 125.5782 | 114.8067 | 111.0853 | 121.8149 | 124.0387 | 137.5315 | 151.4494 | 138.2175 | 127.5718 | 106.8305 | 114.8452 | 130.0463 | 154.2907 | 155.2679 | 173.2146 | 196.9726 | 246.3566 | 298.8405 | 286.3035 | 304.7223 | 266.4952 | 275.5419 | 325.5223 | 343.4472 | 365.3977 | 342.9036 | 345.2888 | 406.5996 | 439.1592 | 405.4064 | 403.5623 | 433.9399 | 497.9283 | 534.4726 | 7.339% | 4.522% | 44.43%
European Union | 0 | 0 | 0.042192 | 0.3421 | 0.4654 | 0.45937 | 0.72695 | 1.0082 | 1.1834 | 1.0988 | 1.1151 | 1.3233 | 2.7543 | 4.7697 | 6.7158 | 7.8476 | 13.2094 | 15.9015 | 24.1741 | 29.2212 | 33.0246 | 39.6583 | 44.3318 | 45.5107 | 45.4353 | 47.6705 | 46.1975 | 47.8669 | 50.1452 | 50.1556 | 47.8079 | 51.9234 | 53.5958 | 53.5836 | 54.0685 | 0.905% | 1.755% | 4.495%
Biodiesel
Canada & Mexico | 0 | 0 | 0 | 0 | 0 | 0 | 0 | 0 | 0 | 0 | 0 | 0 | 0 | 0 | 0 | 0 | 0.68132 | 1.3542 | 1.4383 | 1.6689 | 1.6669 | 1.7394 | 1.4455 | 2.3433 | 5.1729 | 5.8508 | 6.8195 | 5.8508 | 4.5391 | 5.2908 | 6.7285 | 6.3476 | 5.441 | 7.4882 | 16.4654 | 119.9% | 12.28% | 1.515%
US | 0 | 0 | 0 | 0 | 0 | 0 | 0 | 0 | 0 | 0 | 0 | 0.47846 | 0.58488 | 0.79271 | 1.5568 | 5.0648 | 13.9714 | 27.3261 | 37.7265 | 28.7753 | 19.1599 | 57.4345 | 58.0336 | 82.1606 | 80.2291 | 80.3448 | 100.7682 | 103.5319 | 120.7632 | 123.7947 | 130.9081 | 143.6652 | 174.5747 | 240.4989 | 272.609 | 13.35% | 13.01% | 25.08%
Brazil | 0 | 0 | 0 | 0 | 0 | 0 | 0 | 0 | 0 | 0 | 0 | 0 | 0 | 0 | 0 | 0.010929 | 1.0244 | 6.0027 | 17.2799 | 23.8791 | 35.4286 | 39.6799 | 40.2337 | 43.3132 | 50.7711 | 58.4529 | 56.2807 | 63.7088 | 79.4269 | 87.9461 | 95.229 | 100.4462 | 92.9208 | 111.756 | 134.7256 | 20.55% | 10.25% | 12.4%
Other S. & Cent. America | 0 | 0 | 0 | 0 | 0 | 0 | 0 | 0 | 0 | 0 | 0.085522 | 0.17104 | 0.34209 | 0.34209 | 0.42761 | 0.45327 | 0.88943 | 3.6818 | 12.0896 | 22.139 | 36.9264 | 47.9093 | 48.8483 | 43.1247 | 52.5296 | 39.8243 | 53.6496 | 56.616 | 52.0232 | 46.9399 | 30.0415 | 42.9152 | 45.3395 | 28.0536 | 34.3115 | 22.31% | -4.17% | 3.157%
Europe | 0.11809 | 0.12934 | 0.28317 | 0.46829 | 1.7923 | 3.5291 | 5.0439 | 6.3911 | 5.8644 | 6.9683 | 11.9539 | 14.8565 | 18.8653 | 22.5176 | 34.0103 | 48.0676 | 69.125 | 96.3868 | 119.6565 | 148.0765 | 167.7659 | 160.0719 | 169.2997 | 179.9411 | 203.8384 | 204.0299 | 198.8874 | 225.3649 | 249.2951 | 255.4826 | 249.4029 | 248.5768 | 245.0244 | 251.2287 | 251.1723 | -0.02244% | 2.11% | 23.11%
CIS | 0 | 0 | 0 | 0 | 0 | 0 | 0 | 0 | 0 | 0 | 0 | 0 | 0 | 0 | 0 | 0 | 0 | 0 | 0.12078 | 0.37838 | 0.6192 | 0.49159 | 0.53365 | 0.4247 | 0.44485 | 0.35056 | 0.3267 | 0.32236 | 0.22565 | 0.25788 | 0 | 0 | 0 | 0 | 0 | - | -100% | 0%
Middle East | 0 | 0 | 0 | 0 | 0 | 0 | 0 | 0 | 0 | 0 | 0 | 0 | 0 | 0 | 0 | 0 | 0 | 0 | 0 | 0 | 0 | 0.011053 | 0.02328 | 0.029504 | 0.036858 | 0.076054 | 0.11494 | 0.15445 | 0.19364 | 0.23284 | 0.35486 | 0.60607 | 1.0659 | 1.5377 | 1.8363 | 19.42% | 47.82% | 0.169%
Africa | 0 | 0 | 0 | 0 | 0 | 0 | 0 | 0 | 0 | 0 | 0 | 0 | 0 | 0 | 0 | 0 | 0 | 0 | 0 | 0 | 0 | 0 | 0.015001 | 0.022137 | 0.034126 | 0.052409 | 0.08024 | 0.0026896 | 0.0026896 | 0.0026896 | 0.0026896 | 0.0026896 | 0.0026896 | 0.0026896 | 0.0026896 | 2.22e-14% | -22.44% | 0.0002475%
Asia Pacific | 0 | 0 | 0 | 0 | 0 | 0 | 0 | 0 | 0 | 0 | 0 | 0.085522 | 0.10263 | 0.1129 | 0.25963 | 3.1301 | 8.5645 | 16.5208 | 33.8639 | 34.6814 | 38.1642 | 72.3646 | 91.2207 | 111.3147 | 136.2484 | 102.3484 | 127.6883 | 111.9174 | 174.2486 | 231.2254 | 234.7428 | 258.4037 | 296.0877 | 334.7524 | 375.6504 | 12.22% | 10.67% | 34.57%
Total World | 0.11809 | 0.12934 | 0.28317 | 0.46829 | 1.7923 | 3.5291 | 5.0439 | 6.3911 | 5.8644 | 6.9683 | 12.0395 | 15.5915 | 19.8949 | 23.7653 | 36.2543 | 56.7267 | 94.256 | 151.2724 | 222.1755 | 259.5986 | 299.7312 | 379.7022 | 409.6534 | 462.6738 | 529.3053 | 491.3302 | 544.6156 | 567.4692 | 680.7182 | 751.1729 | 747.4104 | 800.9634 | 860.4566 | 975.3181 | 1086.7731 | 11.43% | 7.459% | 100%
of which: OECD | 0.11809 | 0.12934 | 0.28317 | 0.46829 | 1.7923 | 3.5291 | 5.0439 | 6.3911 | 5.8644 | 6.9683 | 11.9539 | 15.335 | 19.4673 | 23.3375 | 35.7393 | 53.501 | 84.7666 | 126.6904 | 161.8908 | 185.6436 | 200.8958 | 232.1697 | 243.001 | 278.0841 | 304.1984 | 305.675 | 319.685 | 346.6092 | 391.8268 | 400.6111 | 401.808 | 414.1038 | 441.4352 | 514.9429 | 555.5557 | 7.887% | 6.208% | 51.12%
Non-OECD | 0 | 0 | 0 | 0 | 0 | 0 | 0 | 0 | 0 | 0 | 0.085522 | 0.25657 | 0.42761 | 0.4278 | 0.515 | 3.2257 | 9.4895 | 24.5819 | 60.2847 | 73.955 | 98.8354 | 147.5325 | 166.6525 | 184.5897 | 225.1069 | 185.6552 | 224.9306 | 220.86 | 288.8914 | 350.5618 | 345.6024 | 386.8597 | 419.0214 | 460.3753 | 531.2175 | 15.39% | 8.965% | 48.88%
European Union | 0.11809 | 0.12934 | 0.28317 | 0.46829 | 1.7923 | 3.5291 | 5.0439 | 6.3638 | 5.8399 | 6.9453 | 11.9271 | 14.8279 | 18.7879 | 22.3123 | 33.7073 | 47.7432 | 64.2338 | 88.7225 | 113.7473 | 143.788 | 164.8251 | 155.2064 | 163.5529 | 174.4793 | 200.6804 | 200.2053 | 190.9887 | 214.4204 | 237.597 | 243.2393 | 237.8296 | 237.4985 | 233.3711 | 239.096 | 239.7903 | 0.2904% | 1.796% | 22.06%
Source: Includes data from S&P Global Commodity Insights; US Energy Information Administration.
* Includes biogasoline (such as ethanol) and biodiesel (which includes sustainable aviation fuels). Volumes have been adjusted for energy content.
^ Less than 0.5.
♦ Less than 0.05%.
Annual changes and shares of total are calculated using thousand barrels a day oil equivalent figures.

## Biofuels production - PJ
Renewable energy - Biofuels production* |  | Contents
[36 empty] | Growth rate per annum |  | Share
Petajoules | 1990 | 1991 | 1992 | 1993 | 1994 | 1995 | 1996 | 1997 | 1998 | 1999 | 2000 | 2001 | 2002 | 2003 | 2004 | 2005 | 2006 | 2007 | 2008 | 2009 | 2010 | 2011 | 2012 | 2013 | 2014 | 2015 | 2016 | 2017 | 2018 | 2019 | 2020 | 2021 | 2022 | 2023 | 2024 | 2024 | 2014-24 | 2024
Canada | 0 | 0 | 0 | 0 | 0 | 0 | 0 | 0 | 0 | 2.0807 | 4.541 | 4.7734 | 4.8958 | 4.8958 | 4.9092 | 5.3854 | 6.9071 | 20.1599 | 21.6309 | 31.4247 | 33.6729 | 39.7404 | 38.9875 | 41.7779 | 48.928 | 49.6973 | 52.2858 | 49.8463 | 47.3423 | 52.0647 | 49.618 | 49.1355 | 48.1552 | 53.2651 | 74.2819 | 39.08% | 4.264% | 1.448%
Mexico | 0 | 0 | 0 | 0 | 0 | 0 | 0 | 0 | 0 | 0 | 0 | 0 | 0 | 0 | 0 | 0 | 0 | 0 | 0 | 0 | 0 | 0 | 0 | 0 | 0 | 0 | 0.42567 | 0.63851 | 1.0642 | 1.0642 | 0.85135 | 1.277 | 1.4899 | 1.4899 | 1.4939 | -1.11e-14% | - | 0.02913%
US | 60.2379 | 69.7994 | 79.361 | 93.0014 | 103.8466 | 109.3826 | 78.4306 | 103.7959 | 113.1995 | 118.0317 | 130.7075 | 143.2846 | 173.7332 | 227.7162 | 277.7738 | 325.8774 | 424.7259 | 586.4192 | 834.4787 | 945.5039 | 1114.1755 | 1250.5194 | 1194.9176 | 1254.4712 | 1332.3437 | 1372.4368 | 1467.4921 | 1515.1908 | 1566.171 | 1547.7356 | 1416.3823 | 1530.6647 | 1627.496 | 1792.4265 | 1917.3105 | 6.675% | 3.707% | 37.39%
Total North America | 60.2379 | 69.7994 | 79.361 | 93.0014 | 103.8466 | 109.3826 | 78.4306 | 103.7959 | 113.1995 | 120.1124 | 135.2485 | 148.058 | 178.629 | 232.612 | 282.683 | 331.2627 | 431.633 | 606.5791 | 856.1096 | 976.9286 | 1147.8484 | 1290.2598 | 1233.905 | 1296.2491 | 1381.2718 | 1422.1341 | 1520.2036 | 1565.6756 | 1614.5775 | 1600.8645 | 1466.8517 | 1581.0773 | 1677.141 | 1847.1815 | 1993.0863 | 7.604% | 3.735% | 38.86%
Argentina | 0 | 0 | 0 | 0 | 0 | 0 | 0 | 0 | 0 | 0 | 0.19154 | 0.38204 | 0.38204 | 0.38204 | 0.38308 | 0.38204 | 1.2696 | 7.2283 | 25.6042 | 43.0743 | 71.6182 | 93.0413 | 95.4091 | 85.8193 | 110.1039 | 84.4626 | 117.9658 | 130.4347 | 114.1323 | 102.7801 | 60.2783 | 85.6076 | 95.7347 | 55.5073 | 68.9348 | 23.85% | -4.575% | 1.344%
Brazil | 246.6432 | 276.5362 | 253.3336 | 245.7215 | 269.8546 | 275.0134 | 306.1052 | 336.3833 | 307.0972 | 283.2695 | 234.0574 | 251.2529 | 275.8402 | 317.8544 | 320.671 | 350.7664 | 389.5538 | 503.3517 | 627.8343 | 617.754 | 683.7804 | 587.0292 | 601.0098 | 698.3008 | 734.786 | 788.0787 | 741.611 | 745.3839 | 895.8226 | 957.7679 | 919.817 | 901.5232 | 914.4798 | 1056.598 | 1142.7584 | 7.859% | 4.515% | 22.28%
Colombia | 0 | 0 | 0 | 0 | 0 | 0 | 0 | 0 | 0 | 0 | 0 | 0 | 0 | 0 | 0 | 0.61755 | 5.6547 | 6.0803 | 6.2981 | 13.1137 | 18.9051 | 23.8988 | 26.2073 | 27.1343 | 28.2128 | 28.8871 | 28.1016 | 25.7534 | 32.173 | 28.7155 | 26.9912 | 33.7088 | 33.4011 | 34.1369 | 38.1704 | 11.51% | 3.069% | 0.7443%
Other S. & Cent. America | 3.4675 | 2.9583 | 2.7504 | 2.2537 | 2.0321 | 1.8134 | 1.8067 | 1.5433 | 1.2484 | 1.4219 | 1.3688 | 1.3076 | 4.0118 | 5.2567 | 4.6718 | 6.5686 | 12.0175 | 15.8005 | 24.2168 | 15.7981 | 7.6663 | 9.6074 | 13.0621 | 12.9434 | 15.085 | 15.1265 | 17.3322 | 15.7292 | 18.8169 | 22.3246 | 20.3856 | 25.0243 | 22.1761 | 23.526 | 27.1552 | 15.11% | 6.055% | 0.5295%
Total S. & Cent. America | 250.1107 | 279.4945 | 256.084 | 247.9752 | 271.8867 | 276.8268 | 307.9119 | 337.9266 | 308.3456 | 284.6915 | 235.6177 | 252.9425 | 280.234 | 323.4931 | 325.7259 | 358.3346 | 408.4956 | 532.4609 | 683.9535 | 689.7402 | 781.9701 | 713.5768 | 735.6883 | 824.1978 | 888.1878 | 916.555 | 905.0106 | 917.3013 | 1060.9448 | 1111.5881 | 1027.472 | 1045.864 | 1065.7917 | 1169.7682 | 1277.0188 | 8.87% | 3.698% | 24.9%
Austria | 0.26377 | 0.28889 | 0.32238 | 0.36425 | 0.24283 | 0.46892 | 0.51079 | 0.55266 | 0.59453 | 0.65314 | 0.76617 | 0.76407 | 0.95509 | 1.1461 | 2.107 | 3.0563 | 4.5844 | 9.2733 | 11.1442 | 15.4257 | 16.1546 | 16.0528 | 14.3878 | 12.7462 | 15.6902 | 17.306 | 16.1226 | 15.884 | 15.9214 | 16.4765 | 15.5276 | 16.1247 | 17.2508 | 17.12 | 17.1669 | 0% | 0.9036% | 0.3348%
Belgium | 0 | 0 | 0 | 0 | 0 | 0 | 0 | 0 | 0 | 0 | 0 | 0 | 0 | 0 | 0 | 0 | 0 | 0 | 0 | 5.6387 | 15.2982 | 17.6646 | 18.7292 | 18.3901 | 24.0774 | 16.1686 | 15.5723 | 18.654 | 17.7678 | 18.8043 | 19.4421 | 18.0452 | 17.1273 | 20.8856 | 21.474 | 2.537% | -1.138% | 0.4187%
Finland | 0 | 0 | 0 | 0 | 0 | 0 | 0 | 0 | 0 | 0 | 0 | 0 | 0 | 0 | 0 | 0 | 0 | 1.5589 | 3.5699 | 9.6944 | 12.6182 | 8.6979 | 11.0379 | 13.8403 | 15.4639 | 23.8703 | 9.1638 | 9.6917 | 24.4947 | 14.6271 | 20.1175 | 26.9006 | 26.129 | 22.4385 | 24.3333 | 8.148% | 4.638% | 0.4745%
France | 0 | 0 | 0.094496 | 1.0526 | 3.4179 | 6.701 | 9.6428 | 11.5438 | 10.7916 | 11.3445 | 13.5931 | 13.5608 | 14.5252 | 15.9483 | 16.7179 | 27.0061 | 28.318 | 47.2098 | 87.0442 | 97.4006 | 94.9495 | 94.4787 | 110.2609 | 102.7921 | 103.9716 | 110.5463 | 101.1396 | 98.4578 | 111.6422 | 104.0633 | 97.0144 | 80.7457 | 76.7462 | 74.0326 | 65.104 | -12.3% | -4.573% | 1.27%
Germany | 0 | 0 | 0.18602 | 0.18602 | 1.0416 | 1.302 | 2.046 | 3.348 | 3.72 | 4.836 | 9.3 | 13.02 | 20.46 | 24.8865 | 38.0851 | 58.2349 | 95.7678 | 118.8837 | 105.8065 | 105.8755 | 131.2137 | 128.9292 | 120.8169 | 128.6784 | 143.8085 | 132.5804 | 134.0883 | 136.8635 | 140.6151 | 146.8644 | 141.029 | 146.625 | 148.6748 | 154.7262 | 148.8456 | -4.064% | 0.3449% | 2.902%
Italy | 0 | 0 | 0 | 0 | 0 | 0 | 0 | 0 | 0 | 0 | 0 | 0 | 0 | 0 | 10.582 | 7.4 | 8.251 | 7.474 | 26.2054 | 31.2689 | 32.5672 | 24.5535 | 13.0382 | 19.1247 | 21.4677 | 21.7136 | 21.9384 | 26.3219 | 28.3958 | 32.6736 | 38.6876 | 46.1902 | 43.8441 | 43.8437 | 44.2748 | 0.7073% | 7.507% | 0.8633%
Netherlands | 0 | 0 | 0 | 0 | 0 | 0 | 0 | 0 | 0 | 0 | 0 | 0 | 0 | 0 | 0.2477 | 0.12351 | 0.9788 | 3.413 | 3.2586 | 10.138 | 16.2411 | 27.7021 | 52.9138 | 61.9702 | 74.6293 | 71.3192 | 63.5227 | 82.4192 | 79.0892 | 83.8782 | 83.5035 | 86.6212 | 82.7116 | 90.5393 | 87.3476 | -3.789% | 1.586% | 1.703%
Poland | 0 | 0 | 0 | 0 | 0 | 0 | 0 | 0 | 0 | 0 | 0 | 0 | 0 | 1.2351 | 0.2477 | 4.7624 | 6.2906 | 4.1894 | 12.0053 | 16.9116 | 18.1477 | 17.1245 | 27.0204 | 28.8773 | 31.1664 | 33.7822 | 38.452 | 38.3041 | 37.8002 | 40.9386 | 40.7026 | 43.2736 | 44.774 | 45.0289 | 45.5013 | 0.773% | 3.856% | 0.8873%
Portugal | 0 | 0 | 0 | 0 | 0 | 0 | 0 | 0 | 0 | 0 | 0 | 0 | 0 | 0 | 0 | 0.038204 | 2.9438 | 6.789 | 6.2385 | 9.4514 | 11.8901 | 13.8279 | 11.5391 | 11.4888 | 12.6113 | 13.4261 | 12.4676 | 13.2358 | 13.6937 | 14.8015 | 12.5701 | 11.9696 | 13.2538 | 12.7837 | 11.0542 | -13.77% | -1.309% | 0.2156%
Spain | 0 | 0 | 0 | 0 | 0 | 0 | 0 | 0 | 0 | 0 | 3.0647 | 3.0563 | 5.3355 | 7.5257 | 9.1679 | 12.2881 | 10.9379 | 15.3314 | 15.6672 | 37.7052 | 42.2326 | 35.0798 | 25.4938 | 30.84 | 42.578 | 46.379 | 49.8672 | 77.5571 | 90.4406 | 87.1768 | 74.735 | 68.9076 | 69.0552 | 62.533 | 64.2151 | 2.409% | 4.195% | 1.252%
Sweden | 0 | 0 | 0 | 0 | 0 | 0 | 0 | 0 | 0 | 0 | 0 | 0.61064 | 1.3673 | 3.7862 | 7.1316 | 1.506 | 1.7123 | 2.0532 | 5.5464 | 7.6554 | 8.6813 | 8.0386 | 9.5381 | 9.527 | 9.5339 | 9.1599 | 8.664 | 7.7699 | 15.2593 | 18.0037 | 17.6098 | 21.2018 | 20.2148 | 22.9347 | 37.2888 | 62.14% | 14.61% | 0.7271%
United Kingdom | 0 | 0 | 0 | 0 | 0 | 0 | 0 | 0 | 0 | 0 | 0 | 0 | 0.11461 | 0.38204 | 0.38308 | 0.33025 | 9.5448 | 16.2752 | 11.9637 | 9.0001 | 11.767 | 7.281 | 12.5378 | 21.0954 | 16.3061 | 12.6157 | 22.6986 | 31.1031 | 28.7016 | 24.5473 | 26.9923 | 27.1305 | 29.0145 | 33.887 | 31.3908 | -7.619% | 6.769% | 0.6121%
Other Europe | 0 | 0 | 0.1258 | 0.2072 | 0.3404 | 0.4366 | 0.7252 | 1.0821 | 0.63567 | 1.1848 | 2.5465 | 5.1266 | 5.5308 | 6.0377 | 6.5432 | 10.163 | 14.5913 | 18.786 | 35.5146 | 41.7001 | 42.7025 | 47.5196 | 54.6472 | 58.2039 | 58.6732 | 62.6751 | 67.3024 | 70.4531 | 78.2942 | 89.5491 | 86.9499 | 88.4027 | 90.7354 | 96.4425 | 101.4563 | 4.911% | 5.629% | 1.978%
Total Europe | 0.26377 | 0.28889 | 0.7287 | 1.81 | 5.0428 | 8.9085 | 12.9248 | 16.5266 | 15.7418 | 18.0184 | 29.2704 | 36.1384 | 48.2885 | 60.9477 | 91.2131 | 124.9088 | 183.9208 | 251.2369 | 323.9644 | 397.8658 | 454.4638 | 446.9502 | 481.9612 | 517.5743 | 569.9777 | 571.5424 | 560.9994 | 626.7153 | 682.1158 | 692.4044 | 674.8812 | 682.1384 | 679.5315 | 697.1956 | 699.4528 | 0.04965% | 2.068% | 13.64%
Total CIS | 0 | 0 | 0 | 0 | 0 | 0 | 0 | 0 | 0 | 0 | 0 | 0 | 0 | 0 | 0 | 0 | 0 | 0 | 0.2705 | 0.84513 | 1.383 | 1.098 | 1.1952 | 0.95115 | 0.99679 | 0.78672 | 0.73596 | 0.72447 | 0.50847 | 0.576 | 0 | 0.0536 | 0.23723 | 0 | 0 | - | -100% | 0%
Total Middle East | 0 | 0 | 0 | 0 | 0 | 0 | 0 | 0 | 0 | 0 | 0 | 0 | 0.16942 | 0.19581 | 0.11855 | 0 | 0 | 0 | 0 | 0.48948 | 0.4682 | 0.53545 | 0.60699 | 0.66179 | 0.72078 | 0.85089 | 0.89763 | 0.34496 | 0.43251 | 0.52006 | 0.79476 | 1.3537 | 2.3807 | 3.4346 | 4.1128 | 19.42% | 19.02% | 0.0802%
Total Africa | 1.0984 | 1.0984 | 1.099 | 0.24702 | 0.24702 | 0.24702 | 0.2477 | 0.37053 | 0.37053 | 0.24702 | 0.2477 | 0.24702 | 0.86745 | 0.90618 | 1.0362 | 1.0596 | 1.2832 | 1.2445 | 1.3604 | 2.1375 | 2.9657 | 4.0799 | 3.6457 | 4.8316 | 5.3236 | 4.8038 | 4.3891 | 4.0513 | 3.1989 | 3.508 | 3.4743 | 3.5838 | 3.8685 | 4.1161 | 4.1338 | 0.1548% | -2.498% | 0.08061%
Australia | 0 | 0 | 0 | 0 | 0 | 0 | 0 | 0 | 0 | 0 | 0 | 0 | 0 | 1.9272 | 1.1585 | 1.1522 | 2.1314 | 4.1736 | 6.7657 | 9.7025 | 7.5664 | 9.1538 | 9.6962 | 10.2452 | 10.7638 | 9.5052 | 5.2642 | 4.4479 | 5.4127 | 6.2549 | 5.2304 | 4.4409 | 4.4602 | 4.8975 | 5.1779 | 5.437% | -7.057% | 0.101%
China | 0 | 0 | 0 | 0 | 0 | 0 | 0 | 0 | 0 | 0 | 0 | 0.19102 | 6.3665 | 17.4824 | 21.4752 | 30.1249 | 44.0321 | 48.5433 | 60.2318 | 65.8311 | 63.9886 | 79.6304 | 85.2592 | 94.8989 | 105.4028 | 89.7568 | 86.3233 | 70.2362 | 97.4349 | 119.0858 | 126.1297 | 129.648 | 160.92 | 181.7176 | 237.4678 | 30.32% | 8.461% | 4.631%
India | 0 | 0 | 0 | 0 | 0 | 0 | 0 | 0 | 0 | 0 | 3.5916 | 3.7053 | 3.9523 | 4.0758 | 0.79814 | 3.2965 | 2.9748 | 3.9882 | 6.142 | 4.7036 | 7.6272 | 11.1095 | 10.6284 | 10.0916 | 11.0011 | 21.6676 | 26.4323 | 24.1641 | 41.4004 | 46.6903 | 51.5686 | 69.6697 | 98.4609 | 123.9417 | 156.4252 | 25.86% | 30.4% | 3.05%
Indonesia | 0 | 0 | 0 | 0 | 0 | 0 | 0 | 0 | 0 | 0 | 0 | 0 | 0 | 0 | 0 | 0.37 | 1.85 | 9.0918 | 18.5268 | 6.2968 | 8.0627 | 59.7094 | 73.1512 | 92.3747 | 130.7672 | 53.3468 | 120.3445 | 112.4444 | 203.0319 | 276.4697 | 282.9097 | 337.0698 | 389.6053 | 432.9124 | 458.6295 | 5.651% | 13.37% | 8.943%
South Korea | 0 | 0 | 0 | 0 | 0 | 0 | 0 | 0 | 0 | 0 | 0 | 0 | 0.038204 | 0.060732 | 0.19421 | 0.47947 | 1.9087 | 3.4795 | 7.4375 | 10.6424 | 14.9394 | 14.0699 | 15.069 | 15.4527 | 16.2322 | 18.4782 | 18.5416 | 17.9217 | 28.6056 | 29.2956 | 28.8871 | 24.998 | 28.5966 | 28.9883 | 31.7805 | 9.333% | 6.949% | 0.6197%
Thailand | 0 | 0 | 0 | 0 | 0 | 0 | 0 | 0 | 0 | 0 | 0 | 0 | 0 | 0 | 0.12385 | 2.2462 | 3.4813 | 5.9975 | 21.7262 | 26.7768 | 34.9179 | 38.4767 | 52.7118 | 67.3656 | 75.3205 | 81.2658 | 72.9341 | 80.7634 | 88.3833 | 98.8503 | 99.5621 | 88.1321 | 80.554 | 88.4252 | 87.7591 | -1.025% | 1.54% | 1.711%
Other Asia Pacific | 0 | 0 | 0 | 0 | 0 | 0 | 0 | 0 | 0 | 0 | 0 | 0 | 0 | 0.00041868 | 0.0041868 | 0.041187 | 5.1133 | 9.5139 | 16.2669 | 18.6478 | 17.0444 | 35.5639 | 48.0105 | 62.6287 | 72.7859 | 81.8652 | 72.9904 | 69.5072 | 78.279 | 118.7505 | 101.0222 | 107.2549 | 116.7182 | 147.3905 | 173.2117 | 17.2% | 9.057% | 3.378%
Total Asia Pacific | 0 | 0 | 0 | 0 | 0 | 0 | 0 | 0 | 0 | 0 | 3.5916 | 3.8963 | 10.3571 | 23.5466 | 23.7541 | 37.7105 | 61.4916 | 84.7879 | 137.0969 | 142.6009 | 154.1466 | 247.7135 | 294.5262 | 353.0575 | 422.2736 | 355.8855 | 402.8303 | 379.4849 | 542.5479 | 695.3971 | 695.3099 | 761.2136 | 879.3152 | 1008.2732 | 1150.4516 | 13.79% | 10.54% | 22.43%
Total World | 311.7107 | 350.6811 | 337.2727 | 343.0337 | 381.0231 | 395.3649 | 399.515 | 458.6195 | 437.6575 | 423.0693 | 403.9759 | 441.2823 | 518.5454 | 641.7013 | 724.5309 | 853.2762 | 1086.8243 | 1476.3093 | 2002.7553 | 2210.6075 | 2543.2458 | 2704.2137 | 2751.5287 | 2997.5232 | 3268.752 | 3272.5584 | 3395.0666 | 3494.2979 | 3904.3259 | 4104.8581 | 3868.7838 | 4075.2843 | 4308.2659 | 4729.9693 | 5128.2562 | 8.124% | 4.607% | 100%
of which: OECD | 61.0644 | 70.1955 | 80.1433 | 94.9186 | 108.943 | 118.3179 | 91.4894 | 120.3492 | 128.9414 | 138.1308 | 164.519 | 184.1964 | 227.1251 | 296.1292 | 375.6282 | 459.1876 | 625.6801 | 871.1537 | 1198.4324 | 1405.951 | 1641.8783 | 1779.4608 | 1761.1582 | 1858.1608 | 1998.8562 | 2041.7526 | 2123.3039 | 2229.7744 | 2350.9098 | 2340.974 | 2186.7698 | 2309.8348 | 2403.1313 | 2589.5472 | 2741.4594 | 5.577% | 3.21% | 53.46%
Non-OECD | 250.6463 | 280.4856 | 257.1294 | 248.115 | 272.0801 | 277.047 | 308.0256 | 338.2703 | 308.7162 | 284.9385 | 239.457 | 257.0859 | 291.4203 | 345.5721 | 348.9027 | 394.0886 | 461.1441 | 605.1556 | 804.3229 | 804.6566 | 901.3675 | 924.7529 | 990.3706 | 1139.3624 | 1269.8958 | 1230.8058 | 1271.7627 | 1264.5235 | 1553.4161 | 1763.8841 | 1682.014 | 1765.4495 | 1905.1345 | 2140.4221 | 2386.7968 | 11.21% | 6.514% | 46.54%
European Union | 0.26377 | 0.28889 | 0.7287 | 1.81 | 5.0428 | 8.9085 | 12.9248 | 16.4656 | 15.687 | 17.967 | 29.2104 | 36.0746 | 48.1155 | 60.4891 | 90.5345 | 124.1649 | 172.9735 | 233.6834 | 308.8989 | 386.4252 | 441.9078 | 435.2405 | 465.5937 | 491.3595 | 549.7125 | 553.6438 | 531.2195 | 585.8325 | 642.6875 | 655.3132 | 639.7344 | 646.4392 | 640.9557 | 653.7155 | 658.1475 | 0.4029% | 1.817% | 12.83%
Biofuels production by fuel type
Biogasoline
Canada & Mexico | 0 | 0 | 0 | 0 | 0 | 0 | 0 | 0 | 0 | 2.0807 | 4.541 | 4.7734 | 4.8958 | 4.8958 | 4.9092 | 5.3854 | 5.3854 | 17.1352 | 18.4094 | 27.6971 | 29.9498 | 35.8554 | 35.75 | 36.5441 | 37.3742 | 36.6293 | 37.438 | 37.4167 | 38.2681 | 41.3117 | 35.3997 | 36.2349 | 37.4924 | 38.0297 | 38.8989 | 2.006% | 0.4006% | 1.444%
US | 60.2379 | 69.7994 | 79.361 | 93.0014 | 103.8466 | 109.3826 | 78.4306 | 103.7959 | 113.1995 | 118.0317 | 130.7075 | 142.216 | 172.4269 | 225.9457 | 274.2872 | 314.565 | 393.5201 | 525.3849 | 749.9838 | 881.2327 | 1071.3808 | 1122.2365 | 1064.9413 | 1070.9612 | 1153.1478 | 1192.9824 | 1241.8044 | 1283.9467 | 1296.4398 | 1271.2336 | 1123.191 | 1209.7809 | 1237.5741 | 1255.2595 | 1306.7556 | 3.818% | 1.258% | 48.5%
Brazil | 246.6432 | 276.5362 | 253.3336 | 245.7215 | 269.8546 | 275.0134 | 306.1052 | 336.3833 | 307.0972 | 283.2695 | 234.0574 | 251.2529 | 275.8402 | 317.8544 | 320.671 | 350.742 | 387.2657 | 489.9444 | 589.133 | 564.4187 | 604.6488 | 498.402 | 510.8995 | 601.5585 | 621.386 | 657.5211 | 615.5606 | 603.087 | 718.4183 | 761.3356 | 706.5351 | 677.1713 | 706.9363 | 806.9849 | 841.017 | 3.932% | 3.073% | 31.22%
Other S. & Cent. America | 3.4675 | 2.9583 | 2.7504 | 2.2537 | 2.0321 | 1.8134 | 1.8067 | 1.5433 | 1.2484 | 1.4219 | 1.3688 | 1.3076 | 3.6297 | 4.8746 | 4.0972 | 6.5558 | 16.9553 | 20.8857 | 29.0424 | 22.5375 | 15.7125 | 19.5397 | 25.2743 | 29.5757 | 36.0741 | 39.5265 | 43.242 | 45.4626 | 48.9256 | 48.9774 | 40.3719 | 48.4873 | 50.0437 | 50.5111 | 57.414 | 13.36% | 4.757% | 2.131%
Europe | 0 | 0 | 0.094496 | 0.76409 | 1.0395 | 1.026 | 1.6281 | 2.2518 | 2.6433 | 2.4543 | 2.4975 | 2.9556 | 6.1518 | 10.6534 | 15.0412 | 17.5472 | 29.5265 | 35.9518 | 55.973 | 67.1289 | 79.7498 | 89.421 | 102.7853 | 115.6663 | 114.6937 | 115.8308 | 115.5568 | 123.3509 | 125.3019 | 121.7703 | 116.3003 | 126.9289 | 132.2564 | 136.063 | 136.9092 | 0.347% | 1.786% | 5.082%
CIS | 0 | 0 | 0 | 0 | 0 | 0 | 0 | 0 | 0 | 0 | 0 | 0 | 0 | 0 | 0 | 0 | 0 | 0 | 0 | 0 | 0 | 0 | 0 | 0.002554 | 0.0031926 | 0.0037246 | 0.0042567 | 0.0044696 | 0.0044696 | 0 | 0 | 0.0536 | 0.23723 | 0 | 0 | - | -100% | 0%
Middle East | 0 | 0 | 0 | 0 | 0 | 0 | 0 | 0 | 0 | 0 | 0 | 0 | 0.16942 | 0.19581 | 0.11855 | 0 | 0 | 0 | 0 | 0.48948 | 0.4682 | 0.51077 | 0.55485 | 0.59589 | 0.63846 | 0.68102 | 0.64021 | 0 | 0 | 0 | 0 | 0 | 0 | 0 | 0 | - | -100% | 0%
Africa | 1.0984 | 1.0984 | 1.099 | 0.24702 | 0.24702 | 0.24702 | 0.2477 | 0.37053 | 0.37053 | 0.24702 | 0.2477 | 0.24702 | 0.86745 | 0.90618 | 1.0362 | 1.0596 | 1.2832 | 1.2445 | 1.3604 | 2.1375 | 2.9657 | 4.0799 | 3.6121 | 4.7822 | 5.2474 | 4.6867 | 4.2094 | 4.0453 | 3.1929 | 3.502 | 3.4682 | 3.5777 | 3.8624 | 4.1101 | 4.1278 | 0.155% | -2.371% | 0.1532%
Asia Pacific | 0 | 0 | 0 | 0 | 0 | 0 | 0 | 0 | 0 | 0 | 3.5916 | 3.7053 | 10.1278 | 23.2944 | 23.1727 | 30.7193 | 42.3623 | 47.8878 | 61.2529 | 65.1382 | 68.9047 | 86.0833 | 90.2218 | 104.4302 | 117.9555 | 127.2849 | 116.8503 | 129.5115 | 153.3544 | 178.9428 | 169.5628 | 184.0551 | 217.9876 | 260.586 | 309.1177 | 18.3% | 10.11% | 11.47%
Total World | 311.4469 | 350.3923 | 336.6385 | 341.9877 | 377.0198 | 387.4824 | 388.2184 | 444.3448 | 424.559 | 407.5052 | 377.0115 | 406.4578 | 474.1091 | 588.6202 | 643.3331 | 726.5742 | 876.2984 | 1138.4344 | 1505.1549 | 1630.7802 | 1873.7803 | 1856.1286 | 1834.0392 | 1964.1167 | 2086.5204 | 2175.1463 | 2175.306 | 2226.8253 | 2383.9056 | 2427.0735 | 2194.8291 | 2286.2898 | 2386.3903 | 2551.5444 | 2694.2402 | 5.304% | 2.589% | 100%
of which: OECD | 60.8007 | 69.9066 | 79.5091 | 93.8727 | 104.9397 | 110.4354 | 80.1927 | 106.0744 | 115.8428 | 122.5667 | 137.746 | 149.945 | 183.6439 | 244.0036 | 295.5838 | 339.6902 | 436.3495 | 588.1839 | 835.8499 | 991.3061 | 1193.1669 | 1260.8975 | 1216.9156 | 1237.0453 | 1319.4129 | 1359.0112 | 1407.3142 | 1455.6043 | 1475.7437 | 1446.1879 | 1286.8514 | 1384.9119 | 1417.1623 | 1439.3949 | 1497.1967 | 3.732% | 1.272% | 55.57%
Non-OECD | 250.6463 | 280.4856 | 257.1294 | 248.115 | 272.0801 | 277.047 | 308.0256 | 338.2703 | 308.7162 | 284.9385 | 239.2654 | 256.5128 | 290.4652 | 344.6166 | 347.7493 | 386.8839 | 439.9489 | 550.2505 | 669.305 | 639.4741 | 680.6134 | 595.2311 | 617.1236 | 727.0714 | 767.1075 | 816.1351 | 767.9918 | 771.221 | 908.1618 | 980.8856 | 907.9777 | 901.3779 | 969.2279 | 1112.1495 | 1197.0435 | 7.339% | 4.55% | 44.43%
European Union | 0 | 0 | 0.094496 | 0.76409 | 1.0395 | 1.026 | 1.6281 | 2.2518 | 2.6433 | 2.4543 | 2.4975 | 2.9556 | 6.1518 | 10.6534 | 15.0412 | 17.528 | 29.5039 | 35.5168 | 54.1421 | 65.2672 | 73.7622 | 88.5788 | 99.2887 | 101.6506 | 101.4822 | 106.4746 | 103.4673 | 106.9132 | 112.0019 | 112.0252 | 107.0741 | 115.9736 | 119.709 | 119.6817 | 121.0957 | 0.905% | 1.783% | 4.495%
Biodiesel
Canada & Mexico | 0 | 0 | 0 | 0 | 0 | 0 | 0 | 0 | 0 | 0 | 0 | 0 | 0 | 0 | 0 | 0 | 1.5218 | 3.0247 | 3.2214 | 3.7275 | 3.7231 | 3.885 | 3.2375 | 5.2338 | 11.5539 | 13.068 | 15.2735 | 13.068 | 10.1384 | 11.8172 | 15.0697 | 14.1777 | 12.1527 | 16.7253 | 36.877 | 119.9% | 12.31% | 1.515%
US | 0 | 0 | 0 | 0 | 0 | 0 | 0 | 0 | 0 | 0 | 0 | 1.0687 | 1.3064 | 1.7706 | 3.4867 | 11.3124 | 31.2058 | 61.0343 | 84.4949 | 64.2712 | 42.7947 | 128.2829 | 129.9763 | 183.51 | 179.1959 | 179.4544 | 225.6877 | 231.2441 | 269.7311 | 276.502 | 293.1912 | 320.8838 | 389.9218 | 537.167 | 610.5548 | 13.35% | 13.04% | 25.08%
Brazil | 0 | 0 | 0 | 0 | 0 | 0 | 0 | 0 | 0 | 0 | 0 | 0 | 0 | 0 | 0 | 0.024411 | 2.2881 | 13.4073 | 38.7013 | 53.3353 | 79.1317 | 88.6273 | 90.1103 | 96.7423 | 113.4 | 130.5577 | 126.0503 | 142.297 | 177.4043 | 196.4322 | 213.2819 | 224.3519 | 207.5435 | 249.6131 | 301.7413 | 20.55% | 10.28% | 12.4%
Other S. & Cent. America | 0 | 0 | 0 | 0 | 0 | 0 | 0 | 0 | 0 | 0 | 0.19154 | 0.38204 | 0.76407 | 0.76407 | 0.95771 | 1.0124 | 1.9866 | 8.2235 | 27.0768 | 49.4486 | 82.4771 | 107.0079 | 109.4042 | 96.3212 | 117.3277 | 88.9498 | 120.1576 | 126.4547 | 116.1966 | 104.8428 | 67.2831 | 95.8535 | 101.2682 | 62.6591 | 76.8465 | 22.31% | -4.143% | 3.157%
Europe | 0.26377 | 0.28889 | 0.6342 | 1.0459 | 4.0033 | 7.8825 | 11.2967 | 14.2748 | 13.0985 | 15.5641 | 26.7729 | 33.1828 | 42.1367 | 50.2943 | 76.1719 | 107.3616 | 154.3944 | 215.285 | 267.9914 | 330.7369 | 374.714 | 357.5292 | 379.176 | 401.908 | 455.2839 | 455.7116 | 445.4426 | 503.3644 | 556.8139 | 570.634 | 558.5809 | 555.2095 | 547.2752 | 561.1326 | 562.5437 | -0.02244% | 2.138% | 23.11%
CIS | 0 | 0 | 0 | 0 | 0 | 0 | 0 | 0 | 0 | 0 | 0 | 0 | 0 | 0 | 0 | 0 | 0 | 0 | 0.2705 | 0.84513 | 1.383 | 1.098 | 1.1952 | 0.9486 | 0.9936 | 0.783 | 0.7317 | 0.72 | 0.504 | 0.576 | 0 | 0 | 0 | 0 | 0 | - | -100% | 0%
Middle East | 0 | 0 | 0 | 0 | 0 | 0 | 0 | 0 | 0 | 0 | 0 | 0 | 0 | 0 | 0 | 0 | 0 | 0 | 0 | 0 | 0 | 0.024688 | 0.05214 | 0.0659 | 0.082325 | 0.16987 | 0.25742 | 0.34496 | 0.43251 | 0.52006 | 0.79476 | 1.3537 | 2.3807 | 3.4346 | 4.1128 | 19.42% | 47.86% | 0.169%
Africa | 0 | 0 | 0 | 0 | 0 | 0 | 0 | 0 | 0 | 0 | 0 | 0 | 0 | 0 | 0 | 0 | 0 | 0 | 0 | 0 | 0 | 0 | 0.033596 | 0.049445 | 0.076222 | 0.11706 | 0.17971 | 0.0060073 | 0.0060073 | 0.0060073 | 0.0060238 | 0.0060073 | 0.0060073 | 0.0060073 | 0.0060238 | 0% | -22.41% | 0.0002475%
Asia Pacific | 0 | 0 | 0 | 0 | 0 | 0 | 0 | 0 | 0 | 0 | 0 | 0.19102 | 0.22922 | 0.25217 | 0.58148 | 6.9912 | 19.1293 | 36.9 | 75.844 | 77.4627 | 85.2418 | 161.6302 | 204.3044 | 248.6273 | 304.3181 | 228.6006 | 285.98 | 249.9734 | 389.1935 | 516.4543 | 525.7471 | 577.1585 | 661.3276 | 747.6872 | 841.3339 | 12.22% | 10.7% | 34.57%
Total World | 0.26377 | 0.28889 | 0.6342 | 1.0459 | 4.0033 | 7.8825 | 11.2967 | 14.2748 | 13.0985 | 15.5641 | 26.9645 | 34.8245 | 44.4363 | 53.0811 | 81.1978 | 126.702 | 210.5259 | 337.8749 | 497.6004 | 579.8273 | 669.4655 | 848.0851 | 917.4895 | 1033.4065 | 1182.2316 | 1097.4121 | 1219.7606 | 1267.4727 | 1520.4204 | 1677.7847 | 1673.9547 | 1788.9945 | 1921.8756 | 2178.4249 | 2434.016 | 11.43% | 7.489% | 100%
of which: OECD | 0.26377 | 0.28889 | 0.6342 | 1.0459 | 4.0033 | 7.8825 | 11.2967 | 14.2748 | 13.0985 | 15.5641 | 26.7729 | 34.2514 | 43.4812 | 52.1256 | 80.0443 | 119.4973 | 189.3306 | 282.9698 | 362.5825 | 414.6448 | 448.7114 | 518.5633 | 544.2426 | 621.1155 | 679.4433 | 682.7414 | 715.9897 | 774.1701 | 875.1661 | 894.7861 | 899.9184 | 924.9228 | 985.969 | 1150.1523 | 1244.2628 | 7.887% | 6.237% | 51.12%
Non-OECD | 0 | 0 | 0 | 0 | 0 | 0 | 0 | 0 | 0 | 0 | 0.19154 | 0.57306 | 0.95509 | 0.95551 | 1.1534 | 7.2047 | 21.1953 | 54.905 | 135.0179 | 165.1824 | 220.7541 | 329.5218 | 373.2469 | 412.291 | 502.7883 | 414.6707 | 503.7709 | 493.3025 | 645.2542 | 782.9985 | 774.0363 | 864.0717 | 935.9066 | 1028.2726 | 1189.7532 | 15.39% | 8.995% | 48.88%
European Union | 0.26377 | 0.28889 | 0.6342 | 1.0459 | 4.0033 | 7.8825 | 11.2967 | 14.2138 | 13.0437 | 15.5127 | 26.7129 | 33.119 | 41.9637 | 49.8358 | 75.4933 | 106.6369 | 143.4696 | 198.1665 | 254.7568 | 321.1581 | 368.1455 | 346.6617 | 366.3049 | 389.7089 | 448.2304 | 447.1692 | 427.7522 | 478.9194 | 530.6855 | 543.288 | 532.6603 | 530.4656 | 521.2467 | 534.0338 | 537.0518 | 0.2904% | 1.824% | 22.06%
Source: Includes data from S&P Global Commodity Insights; US Energy Information Administration.
* Includes biogasoline (such as ethanol) and biodiesel (which includes sustainable aviation fuels). Volumes have been adjusted for energy content.
^ Less than 0.05.
♦ Less than 0.05%.
Annual changes and shares of total are calculated using petajoules figures.

## Biofuels Consumption - kboed
Renewable energy - Biofuels consumption* |  | Contents
[36 empty] | Growth rate per annum |  | Share
Thousand barrels of oil equivalent per day | 1990 | 1991 | 1992 | 1993 | 1994 | 1995 | 1996 | 1997 | 1998 | 1999 | 2000 | 2001 | 2002 | 2003 | 2004 | 2005 | 2006 | 2007 | 2008 | 2009 | 2010 | 2011 | 2012 | 2013 | 2014 | 2015 | 2016 | 2017 | 2018 | 2019 | 2020 | 2021 | 2022 | 2023 | 2024 | 2024 | 2014-24 | 2024
Canada | 0 | 0 | 0 | 0 | 0 | 0 | 0 | 0 | 1.9907 | 2.3225 | 2.4884 | 2.4884 | 2.4884 | 2.7096 | 2.7096 | 3.2073 | 3.2364 | 12.4535 | 14.9306 | 14.3955 | 16.7762 | 27.0552 | 35.2113 | 34.6094 | 35.7098 | 33.5333 | 32.2419 | 38.1275 | 39.3802 | 39.8989 | 36.8901 | 39.4603 | 48.9987 | 54.325 | 53.0066 | -2.427% | 4.029% | 2.428%
Mexico | 0 | 0 | 0 | 0 | 0 | 0 | 0 | 0 | 0 | 0 | 1.4601 | 1.4912 | 1.3979 | 1.3797 | 1.4038 | 1.5629 | 1.5949 | 1.5306 | 1.5796 | 1.7105 | 1.7903 | 1.6544 | 1.9129 | 1.9155 | 2.961 | 3.149 | 3.3278 | 3.5248 | 3.935 | 4.3453 | 4.7426 | 4.0917 | 4.3882 | 4.5282 | 4.5373 | 0.2018% | 4.36% | 0.2078%
US | 26.9695 | 31.2504 | 35.4342 | 41.5186 | 46.4939 | 49.8724 | 35.6745 | 45.2971 | 50.0526 | 52.0403 | 59.4781 | 63.3621 | 75.6932 | 102.6921 | 129.276 | 151.4678 | 212.2718 | 268.1095 | 365.2269 | 416.0605 | 478.334 | 517.9629 | 517.5431 | 572.8697 | 581.0717 | 607.9824 | 657.7855 | 660.917 | 652.16 | 670.2919 | 608.105 | 670.2424 | 705.3051 | 798.0392 | 841.6909 | 5.47% | 3.775% | 38.55%
Total North America | 26.9695 | 31.2504 | 35.4342 | 41.5186 | 46.4939 | 49.8724 | 35.6745 | 45.2971 | 52.0434 | 54.3628 | 63.4266 | 67.3417 | 79.5795 | 106.7814 | 133.3894 | 156.238 | 217.1031 | 282.0937 | 381.737 | 432.1664 | 496.9005 | 546.6725 | 554.6673 | 609.3947 | 619.7425 | 644.6647 | 693.3551 | 702.5692 | 695.4753 | 714.5361 | 649.7378 | 713.7944 | 758.692 | 856.8924 | 899.2348 | 4.941% | 3.793% | 41.19%
Argentina | 0 | 0 | 0 | 0 | 0 | 0 | 0 | 0 | 0 | 0 | 0 | 0 | 0 | 0 | 0 | 0 | 0 | 0 | 0 | 0 | 9.5472 | 13.9793 | 16.7121 | 19.1841 | 22.3897 | 24.3878 | 25.7778 | 29.7018 | 28.358 | 28.9639 | 15.5047 | 16.794 | 22.5642 | 20.587 | 23.5215 | 14.25% | 0.4944% | 1.077%
Brazil | 118.9523 | 120.9926 | 118.3045 | 125.3107 | 134.6195 | 140.2316 | 144.4882 | 139.3899 | 138.5122 | 138.8974 | 120.6999 | 113.4525 | 122.9491 | 117.2076 | 130.12 | 137.3062 | 131.9736 | 174.2021 | 238.0403 | 259.128 | 272.1298 | 249.423 | 237.4757 | 278.3785 | 305.3195 | 357.1243 | 324.0943 | 332.0437 | 385.1295 | 426.2894 | 395.8062 | 392.9158 | 389.9723 | 423.9228 | 433.7993 | 2.33% | 3.575% | 19.87%
Colombia | 0 | 0 | 0 | 0 | 0 | 0 | 0 | 0 | 0 | 0 | 0 | 0 | 0 | 0 | 0 | 0.26134 | 2.5011 | 2.698 | 2.7299 | 5.9699 | 8.4489 | 10.9036 | 11.6979 | 12.2608 | 12.7215 | 12.8681 | 12.6707 | 12.203 | 14.8424 | 15.5031 | 13.3155 | 14.942 | 15.6226 | 17.7077 | 18.0475 | 1.919% | 3.559% | 0.8266%
Other S. & Cent. America | 25.8443 | 26.0955 | 20.7614 | 16.727 | 16.5542 | 17.4755 | 16.5156 | 17.3105 | 17.4045 | 16.8323 | 16.7627 | 16.0745 | 15.5385 | 15.7837 | 15.2445 | 14.6599 | 11.5484 | 7.0968 | 7.3996 | 8.9216 | 10.6096 | 11.5297 | 13.5341 | 14.647 | 15.153 | 16.5056 | 17.7873 | 18.6131 | 18.2333 | 18.602 | 17.7149 | 19.3295 | 18.6727 | 18.9327 | 19.9727 | 5.493% | 2.8% | 0.9148%
Total S. & Cent. America | 144.7966 | 147.0881 | 139.0659 | 142.0377 | 151.1737 | 157.7071 | 161.0038 | 156.7005 | 155.9167 | 155.7296 | 137.4626 | 129.527 | 138.4875 | 132.9913 | 145.3645 | 152.2275 | 146.023 | 183.9969 | 248.1698 | 274.0195 | 300.7356 | 285.8356 | 279.4198 | 324.4704 | 355.5837 | 410.8858 | 380.3301 | 392.5617 | 446.5632 | 489.3583 | 442.3414 | 443.9814 | 446.8319 | 481.1502 | 495.341 | 2.949% | 3.37% | 22.69%
Austria | 0 | 0 | 0 | 0 | 0 | 0 | 0 | 0 | 0 | 0 | 0 | 0 | 0 | 0 | 0 | 1.1637 | 4.6627 | 5.5502 | 6.2134 | 7.9195 | 8.3627 | 8.2295 | 8.5494 | 8.411 | 8.3125 | 8.6277 | 8.6244 | 8.6258 | 8.334 | 8.3286 | 7.429 | 7.8122 | 7.422 | 8.7123 | 8.4867 | -2.589% | 0.2076% | 0.3887%
Belgium | 0 | 0 | 0 | 0 | 0 | 0 | 0 | 0 | 0 | 0 | 0 | 0 | 0 | 0 | 0 | 0 | 0 | 0 | 0 | 2.4583 | 6.668 | 6.5933 | 6.4956 | 6.4433 | 7.7389 | 4.8347 | 8.1222 | 8.7902 | 8.7076 | 8.7358 | 12.0927 | 13.3886 | 13.8886 | 14.0574 | 14.0486 | -0.06297% | 6.144% | 0.6435%
Finland | 0 | 0 | 0 | 0 | 0 | 0 | 0 | 0 | 0 | 0 | 0 | 0 | 0.011999 | 0.071993 | 0.083762 | 0 | 0.011999 | 0.023998 | 1.3783 | 2.3315 | 2.3258 | 3.4598 | 3.411 | 3.7973 | 8.1312 | 8.1271 | 2.9432 | 6.5055 | 6.1919 | 7.175 | 6.6296 | 11.7068 | 9.9444 | 10.0942 | 10.781 | 6.804% | 2.861% | 0.4938%
France | 0 | 0 | 0.11644 | 0.5833 | 1.7626 | 2.8012 | 4.1873 | 5.4911 | 4.715 | 4.92 | 5.8675 | 5.9644 | 6.2536 | 5.7462 | 6.2498 | 10.611 | 12.8503 | 25.8928 | 41.9033 | 44.9559 | 44.0578 | 43.5199 | 47.5132 | 48.5257 | 52.3258 | 52.7824 | 52.9568 | 53.5168 | 52.9082 | 55.0932 | 40.1419 | 45.9285 | 49.9581 | 52.6164 | 54.6806 | 3.923% | 0.4412% | 2.505%
Germany | 0 | 0 | 0.082573 | 0.082803 | 0.46358 | 0.5794 | 0.90761 | 1.4886 | 1.6538 | 2.1532 | 4.1298 | 5.7976 | 9.1102 | 13.0536 | 17.3523 | 32.1387 | 51.2526 | 58.2601 | 50.9785 | 50.7914 | 50.8392 | 52.9443 | 56.2463 | 50.468 | 52.9169 | 49.6077 | 49.5886 | 50.5844 | 52.7341 | 51.8351 | 63.1233 | 56.2322 | 56.3174 | 58.0758 | 49.1478 | -15.37% | -0.7362% | 2.251%
Italy | 0 | 0 | 0 | 0 | 0 | 0 | 0 | 0 | 0 | 0 | 0 | 0 | 0 | 0 | 4.7248 | 3.3131 | 3.6941 | 3.3462 | 13.252 | 20.9653 | 25.9627 | 25.5401 | 25.0793 | 23.1257 | 19.9232 | 21.7626 | 19.3043 | 19.7441 | 23.2729 | 23.7747 | 23.5485 | 26.4037 | 25.8709 | 24.6203 | 21.7684 | -11.58% | 0.8897% | 0.9971%
Netherlands | 0 | 0 | 0 | 0 | 0 | 0 | 0 | 0 | 0 | 0 | 0 | 0 | 0 | 0 | 0 | 0 | 0.75011 | 6.1228 | 5.3041 | 6.9622 | 4.2683 | 6.002 | 6.2413 | 5.9722 | 7.0095 | 5.9971 | 4.7817 | 6.2015 | 10.423 | 13.0245 | 14.8801 | 14.9965 | 19.1439 | 17.992 | 15.1206 | -15.96% | 7.991% | 0.6926%
Poland | 0 | 0 | 0 | 0 | 0 | 0 | 0 | 0 | 0 | 0 | 0 | 0 | 0 | 0.52795 | 0.25129 | 0.88442 | 1.5786 | 1.758 | 8.0522 | 10.1583 | 11.9714 | 12.698 | 14.0452 | 13.7112 | 13.0406 | 12.1987 | 8.4472 | 11.3133 | 17.0638 | 18.4304 | 19.0451 | 19.5577 | 21.0157 | 24.0657 | 26.3494 | 9.489% | 7.287% | 1.207%
Portugal | 0 | 0 | 0 | 0 | 0 | 0 | 0 | 0 | 0 | 0 | 0 | 0 | 0 | 0 | 0 | 0 | 1.3351 | 2.529 | 2.5801 | 4.2186 | 6.1281 | 5.7593 | 5.198 | 5.1614 | 5.1888 | 6.5785 | 5.093 | 4.7803 | 5.2858 | 5.1302 | 4.8232 | 6.3286 | 5.9822 | 6.3892 | 7.0736 | 10.71% | 3.147% | 0.324%
Spain | 0 | 0 | 0 | 0 | 0 | 0 | 0 | 0 | 0 | 0 | 0 | 0 | 0 | 0 | 0 | 0 | 0 | 7.9094 | 15.4281 | 26.1413 | 35.8736 | 42.2698 | 52.4964 | 21.9601 | 23.3052 | 23.8355 | 27.1157 | 31.3311 | 41.1413 | 40.4416 | 36.4729 | 35.9432 | 35.0769 | 46.427 | 32.9396 | -29.05% | 3.521% | 1.509%
Sweden | 0 | 0 | 0 | 0 | 0 | 0 | 0 | 0 | 0 | 0 | 0 | 0.27767 | 0.60164 | 1.2421 | 2.3578 | 2.6773 | 3.6582 | 5.0378 | 6.1217 | 6.3123 | 6.6013 | 7.5292 | 8.6031 | 10.2623 | 12.1566 | 14.4525 | 17.7035 | 16.8182 | 19.8741 | 20.4026 | 20.5533 | 22.8962 | 28.0879 | 25.1761 | 6.8069 | -72.96% | -5.634% | 0.3118%
United Kingdom | 0 | 0 | 0 | 0 | 0 | 0 | 0 | 0 | 0 | 0 | 0 | 0 | 0.029154 | 0.30612 | 0.27621 | 1.3057 | 3.3254 | 6.4889 | 14.8518 | 0.94942 | 0.88794 | 1.3581 | 1.3055 | 19.0965 | 21.8159 | 17.4373 | 17.6212 | 17.4501 | 24.5957 | 32.6672 | 30.5789 | 27.1439 | 37.0976 | 42.9928 | 44.5275 | 3.57% | 7.395% | 2.039%
Other Europe | 0 | 0 | 0.031959 | 0.068729 | 0.13119 | 0.29683 | 0.41002 | 0.60378 | 0.657 | 0.8235 | 1.1179 | 1.3931 | 1.2297 | 1.1677 | 0.66088 | 0.51264 | 3.3016 | 7.9253 | 14.617 | 17.1672 | 22.2579 | 26.5609 | 30.8385 | 38.1306 | 36.534 | 37.6348 | 42.4926 | 49.517 | 51.3401 | 61.2897 | 62.81 | 62.5437 | 60.5839 | 60.78 | 65.5303 | 7.815% | 6.017% | 3.001%
Total Europe | 0 | 0 | 0.23097 | 0.73483 | 2.3573 | 3.6774 | 5.505 | 7.5835 | 7.0258 | 7.8967 | 11.1152 | 13.4328 | 17.2363 | 22.1157 | 31.9568 | 52.6066 | 86.4208 | 130.8447 | 180.6805 | 201.3313 | 226.2046 | 242.4642 | 266.0227 | 255.0653 | 268.3993 | 263.8766 | 264.7945 | 285.1784 | 321.8725 | 346.3287 | 342.1286 | 350.8817 | 370.3895 | 391.9993 | 357.2611 | -8.862% | 2.901% | 16.36%
Total CIS | 0 | 0 | 0 | 0 | 0 | 0 | 0 | 0 | 0 | 0 | 0 | 0 | 0 | 0 | 0 | 0 | 0 | 0 | 0.13216 | 0.38101 | 0.62949 | 0.51353 | 0.54517 | 0.4307 | 0.46383 | 0.36444 | 0.96398 | 1.5659 | 2.055 | 2.7869 | 3.0288 | 4.502 | 6.1851 | 7.8271 | 9.6682 | 23.52% | 35.49% | 0.4428%
Total Middle East | 0 | 0 | 0 | 0 | 0 | 0 | 0 | 0 | 0 | 0 | 0 | 0 | 0.18893 | 0.19322 | 0.19792 | 0.29304 | 0.16078 | 0.14347 | 0.14871 | 0.159 | 0.18187 | 0.21495 | 0.20733 | 0.15735 | 0.16403 | 0.17928 | 0.42315 | 0.57947 | 0.68173 | 0.78469 | 0.94528 | 0.91877 | 1.1501 | 1.2298 | 1.5086 | 22.67% | 24.84% | 0.0691%
Total Africa | 0 | 0 | 0 | 0 | 0 | 0 | 0 | 0 | 0 | 0 | 0 | 0 | 0.79152 | 0.87353 | 1.0243 | 0 | 0.11634 | 1.2645 | 0.93391 | 0.50121 | 0.30367 | 0.81432 | 1.4133 | 1.0985 | 1.1093 | 1.348 | 1.0578 | 1.0404 | 1.6322 | 2.1912 | 2.3135 | 2.2907 | 2.1038 | 1.8496 | 1.8642 | 0.785% | 5.328% | 0.08538%
Australia | 0 | 0 | 0 | 0 | 0 | 0 | 0 | 0 | 0 | 0 | 0 | 0 | 0 | 0 | 0 | 0.37767 | 1.2237 | 1.5568 | 2.0562 | 2.8575 | 4.1531 | 4.9444 | 4.7928 | 4.7088 | 4.8398 | 3.6434 | 2.4114 | 2.4545 | 2.5808 | 2.4482 | 1.939 | 1.995 | 2.1403 | 2.0294 | 1.9771 | -2.577% | -8.564% | 0.09056%
China | 0 | 0 | 0 | 0 | 0 | 0 | 0 | 0 | 0 | 0 | 0 | 0 | 2.7649 | 7.6311 | 9.5967 | 13.4991 | 19.4509 | 21.5109 | 29.2207 | 32.0561 | 31.9077 | 35.2993 | 41.4662 | 57.0311 | 59.563 | 43.9999 | 44.7087 | 41.803 | 54.2676 | 58.1093 | 44.1921 | 46.1138 | 47.0373 | 51.0657 | 59.8399 | 17.18% | 0.04639% | 2.741%
India | 0 | 0 | 0 | 0 | 0 | 0 | 0 | 0 | 0 | 0 | 0.9872 | 1.5268 | 1.6138 | 1.6918 | 1.7829 | 1.8838 | 1.9058 | 1.9058 | 2.6609 | 1.395 | 2.4071 | 5.1435 | 4.7356 | 5.5265 | 4.8237 | 5.7889 | 12.2004 | 8.8124 | 16.995 | 20.946 | 19.5812 | 31.7145 | 45.1551 | 55.3435 | 76.5589 | 38.33% | 31.84% | 3.507%
Indonesia | 0 | 0 | 0 | 0 | 0 | 0 | 0 | 0 | 0 | 0 | 0 | 0 | 0 | 0 | 0 | 0.033498 | 0.074164 | 0.33051 | 0.35524 | 1.7658 | 3.2865 | 5.2908 | 9.8324 | 15.4449 | 27.1907 | 13.4848 | 44.2093 | 37.9048 | 55.2656 | 94.261 | 123.4567 | 136.9702 | 153.9921 | 181.1249 | 180.63 | -0.2732% | 20.85% | 8.273%
South Korea | 0 | 0 | 0 | 0 | 0 | 0 | 0 | 0 | 0 | 0 | 0 | 0 | 0 | 0 | 0 | 0 | 0.80604 | 1.7808 | 3.3088 | 4.8925 | 6.692 | 6.5045 | 6.6737 | 7.0294 | 7.3855 | 8.2666 | 9.7769 | 10.5722 | 12.8591 | 12.8403 | 12.9922 | 13.1965 | 12.7841 | 13.0465 | 14.2821 | 9.47% | 6.817% | 0.6542%
Thailand | 0 | 0 | 0 | 0 | 0 | 0 | 0 | 0 | 0 | 0 | 0 | 0 | 0 | 0.0028587 | 0.090372 | 0.72702 | 1.3026 | 2.6897 | 9.1739 | 12.1926 | 12.5862 | 13.5892 | 17.8217 | 23.0492 | 28.0652 | 29.8428 | 30.7702 | 34.1334 | 37.3091 | 41.6648 | 41.7531 | 37.5339 | 34.0788 | 37.0418 | 36.6952 | -0.9358% | 2.717% | 1.681%
Other Asia Pacific | 0 | 0 | 0 | 0 | 0 | 0 | 0 | 0 | 0 | 0 | 0 | 0 | 0 | 0 | 0.0023367 | 0.03659 | 0.24677 | 3.1401 | 2.8838 | 4.3754 | 8.2515 | 8.8636 | 12.1411 | 15.8533 | 18.3847 | 21.7328 | 23.7689 | 24.7355 | 26.7864 | 30.7279 | 32.639 | 34.389 | 42.5269 | 45.6693 | 48.3992 | 5.978% | 10.16% | 2.217%
Total Asia Pacific | 0 | 0 | 0 | 0 | 0 | 0 | 0 | 0 | 0 | 0 | 0.9872 | 1.5268 | 4.3787 | 9.3258 | 11.4724 | 16.5577 | 25.0099 | 32.9145 | 49.6594 | 59.5348 | 69.284 | 79.6352 | 97.4634 | 128.6431 | 150.2526 | 126.7592 | 167.8458 | 160.4158 | 206.0636 | 260.9975 | 276.5533 | 301.913 | 337.7146 | 385.3211 | 418.3824 | 8.58% | 10.78% | 19.16%
Total World | 171.7661 | 178.3385 | 174.731 | 184.2912 | 200.025 | 211.2569 | 202.1832 | 209.581 | 214.9858 | 217.9892 | 212.9917 | 211.8283 | 240.6625 | 272.2809 | 323.4052 | 377.9228 | 474.834 | 631.2578 | 861.4615 | 968.0932 | 1094.2397 | 1156.1504 | 1199.739 | 1319.2601 | 1395.7152 | 1448.0781 | 1508.7705 | 1543.9109 | 1674.3435 | 1816.9834 | 1717.0486 | 1818.2819 | 1923.0669 | 2126.2695 | 2183.2602 | 2.68% | 4.576% | 100%
of which: OECD | 26.9695 | 31.2504 | 35.6652 | 42.2535 | 48.8512 | 53.5498 | 41.1795 | 52.8805 | 59.0691 | 62.2596 | 74.5419 | 80.7745 | 97.0048 | 129.0904 | 165.5441 | 209.7766 | 308.285 | 418.4356 | 569.5312 | 647.0485 | 743.563 | 811.1262 | 841.9728 | 886.1346 | 912.1982 | 932.6065 | 982.3076 | 1011.9588 | 1046.6155 | 1086.8318 | 1015.3651 | 1089.9043 | 1155.66 | 1278.7348 | 1287.0066 | 0.6469% | 3.502% | 58.95%
Non-OECD | 144.7966 | 147.0881 | 139.0659 | 142.0377 | 151.1737 | 157.7071 | 161.0038 | 156.7005 | 155.9167 | 155.7296 | 138.4498 | 131.0539 | 143.6578 | 143.1905 | 157.8611 | 168.1462 | 166.549 | 212.8222 | 291.9303 | 321.0447 | 350.6768 | 345.0242 | 357.7662 | 433.1254 | 483.517 | 515.4716 | 526.4628 | 531.9521 | 627.728 | 730.1516 | 701.6835 | 728.3776 | 767.4069 | 847.5347 | 896.2536 | 5.748% | 6.366% | 41.05%
European Union | 0 | 0 | 0.23097 | 0.73483 | 2.3573 | 3.6774 | 5.505 | 7.5835 | 7.0258 | 7.8967 | 11.1152 | 13.4328 | 17.2072 | 21.8096 | 31.6308 | 51.1967 | 82.5532 | 123.4176 | 163.8451 | 198.3202 | 222.827 | 238.4453 | 260.6507 | 225.4918 | 240.3403 | 240.0333 | 236.966 | 252.8299 | 283.6809 | 296.6903 | 297.8984 | 310.3173 | 320.1276 | 335.2621 | 297.1519 | -11.37% | 2.145% | 13.61%
Biofuels consumption by fuel type
Biogasoline
Canada & Mexico | 0 | 0 | 0 | 0 | 0 | 0 | 0 | 0 | 1.9907 | 2.3225 | 3.9485 | 3.9796 | 3.8863 | 4.0893 | 4.1133 | 4.7702 | 4.1386 | 12.5901 | 14.851 | 15.1835 | 15.2358 | 22.1514 | 27.9133 | 28.4635 | 30.3 | 30.021 | 29.9553 | 32.2645 | 33.7801 | 33.8339 | 30.3937 | 31.877 | 37.5716 | 42.1524 | 43.0749 | 2.188% | 3.581% | 3.809%
US | 26.9695 | 31.2504 | 35.4342 | 41.5186 | 46.4939 | 49.8724 | 35.6745 | 45.2971 | 50.0526 | 52.0403 | 59.4781 | 62.7893 | 74.7805 | 101.9384 | 127.7827 | 146.4007 | 197.7154 | 248.3771 | 348.3385 | 398.1063 | 463.8251 | 465.081 | 463.3989 | 476.707 | 484.9442 | 503.0777 | 516.4391 | 522.4977 | 520.1636 | 524.9003 | 456.167 | 502.9954 | 505.8463 | 513.2956 | 513.0977 | -0.03855% | 0.5659% | 45.37%
Brazil | 118.9523 | 120.9926 | 118.3045 | 125.3107 | 134.6195 | 140.2316 | 144.4882 | 139.3899 | 138.5122 | 138.8974 | 120.6999 | 113.4525 | 122.9491 | 117.2076 | 130.12 | 137.2956 | 130.948 | 168.1757 | 220.7638 | 235.2581 | 236.7132 | 211.6056 | 196.7041 | 235.5477 | 254.9744 | 298.5465 | 267.9168 | 268.9547 | 305.2174 | 338.6136 | 300.6051 | 291.951 | 296.4424 | 312.3052 | 299.0805 | -4.235% | 1.608% | 26.44%
Other S. & Cent. America | 25.8443 | 26.0955 | 20.7614 | 16.727 | 16.5542 | 17.4755 | 16.5156 | 17.3105 | 17.4045 | 16.8323 | 16.7627 | 16.0745 | 15.5385 | 15.7837 | 15.2445 | 14.9212 | 12.7378 | 8.4831 | 8.1163 | 9.5668 | 11.4027 | 13.0015 | 14.7803 | 17.8384 | 20.1322 | 22.8524 | 24.6055 | 26.4828 | 27.9325 | 29.237 | 23.9135 | 26.3863 | 26.9199 | 29.1725 | 30.1059 | 3.199% | 4.106% | 2.662%
Europe | 0 | 0 | 0.10049 | 0.45718 | 0.46719 | 0.45523 | 0.7291 | 1.0329 | 1.187 | 1.1152 | 1.0883 | 1.2367 | 1.6334 | 2.6752 | 4.3075 | 8.8235 | 14.4225 | 21.2207 | 33.2843 | 38.1864 | 45.5678 | 46.8906 | 46.2046 | 51.4314 | 51.716 | 52.5519 | 50.9054 | 53.1606 | 56.5377 | 61.4181 | 56.5154 | 65.9395 | 75.4558 | 84.4778 | 88.1952 | 4.4% | 5.483% | 7.798%
CIS | 0 | 0 | 0 | 0 | 0 | 0 | 0 | 0 | 0 | 0 | 0 | 0 | 0 | 0 | 0 | 0 | 0 | 0 | 0 | 0 | 0 | 0 | 0 | 0 | 0 | 0 | 0.41881 | 0.80392 | 1.2599 | 1.6438 | 1.9385 | 2.7957 | 4.0316 | 5.0275 | 6.0668 | 20.67% | - | 0.5364%
Middle East | 0 | 0 | 0 | 0 | 0 | 0 | 0 | 0 | 0 | 0 | 0 | 0 | 0.18893 | 0.19322 | 0.19792 | 0.29304 | 0.16078 | 0.14347 | 0.14871 | 0.159 | 0.18187 | 0.21495 | 0.20733 | 0.15735 | 0.16403 | 0.17928 | 0.15882 | 0.14877 | 0.15163 | 0.12207 | 0.2349 | 0.14019 | 0.12302 | 0.086781 | 0.087858 | 1.241% | -6.052% | 0.007768%
Africa | 0 | 0 | 0 | 0 | 0 | 0 | 0 | 0 | 0 | 0 | 0 | 0 | 0.79152 | 0.87353 | 1.0243 | 0 | 0.11634 | 1.2645 | 0.93391 | 0.50121 | 0.30367 | 0.81432 | 1.4133 | 1.0985 | 1.1093 | 1.348 | 1.0578 | 1.0404 | 1.6322 | 2.1912 | 2.3135 | 2.2907 | 2.1038 | 1.8496 | 1.8642 | 0.785% | 5.328% | 0.1648%
Asia Pacific | 0 | 0 | 0 | 0 | 0 | 0 | 0 | 0 | 0 | 0 | 0.9872 | 1.5268 | 4.3787 | 9.3258 | 11.3511 | 14.2191 | 19.2407 | 21.0444 | 29.4057 | 32.3016 | 36.4265 | 40.8426 | 44.3572 | 50.9111 | 54.2565 | 60.9283 | 70.0358 | 64.6224 | 80.0683 | 91.2495 | 83.8844 | 96.1918 | 109.252 | 122.1971 | 149.4123 | 22.27% | 10.66% | 13.21%
Total World | 171.7661 | 178.3385 | 174.6005 | 184.0135 | 198.1348 | 208.0347 | 197.4074 | 203.0304 | 209.1471 | 211.2077 | 202.9647 | 199.0594 | 224.1469 | 252.0867 | 294.1413 | 326.7233 | 379.4802 | 481.299 | 655.8422 | 729.2629 | 809.6567 | 800.602 | 794.979 | 862.1549 | 897.5965 | 969.5049 | 961.4934 | 969.9758 | 1026.7434 | 1083.2095 | 955.966 | 1020.5676 | 1057.7465 | 1110.5646 | 1130.9852 | 1.839% | 2.338% | 100%
of which: OECD | 26.9695 | 31.2504 | 35.5347 | 41.9758 | 46.9611 | 50.3276 | 36.4036 | 46.3299 | 53.2303 | 55.478 | 64.5149 | 68.0055 | 80.4891 | 108.8962 | 136.4015 | 160.77 | 219.6022 | 285.8351 | 400.4181 | 457.6783 | 533.2047 | 543.6412 | 546.7404 | 565.3287 | 576.7571 | 596.006 | 608.1298 | 618.582 | 623.9702 | 632.6865 | 555.0617 | 611.4511 | 629.1962 | 651.613 | 656.0045 | 0.6739% | 1.296% | 58%
Non-OECD | 144.7966 | 147.0881 | 139.0659 | 142.0377 | 151.1737 | 157.7071 | 161.0038 | 156.7005 | 155.9167 | 155.7296 | 138.4498 | 131.0539 | 143.6578 | 143.1905 | 157.7399 | 165.9533 | 159.878 | 195.4639 | 255.4242 | 271.5846 | 276.452 | 256.9608 | 248.2387 | 296.8262 | 320.8395 | 373.499 | 353.3636 | 351.3937 | 402.7732 | 450.523 | 400.9043 | 409.1166 | 428.5503 | 458.9516 | 474.9808 | 3.493% | 4.001% | 42%
European Union | 0 | 0 | 0.10049 | 0.45718 | 0.46719 | 0.45523 | 0.7291 | 1.0329 | 1.187 | 1.1152 | 1.0883 | 1.2367 | 1.6334 | 2.6752 | 4.3075 | 7.9907 | 13.5219 | 19.7324 | 31.1662 | 38.058 | 45.4123 | 46.5657 | 45.3496 | 42.1796 | 42.2851 | 43.0276 | 41.1573 | 43.1323 | 45.9769 | 49.5582 | 47.2907 | 52.6797 | 59.2772 | 65.4916 | 66.6625 | 1.788% | 4.657% | 5.894%
Biodiesel
Canada & Mexico | 0 | 0 | 0 | 0 | 0 | 0 | 0 | 0 | 0 | 0 | 0 | 0 | 0 | 0 | 0 | 0 | 0.69273 | 1.394 | 1.6591 | 0.92245 | 3.3307 | 6.5582 | 9.2109 | 8.0614 | 8.3709 | 6.6613 | 5.6143 | 9.3878 | 9.5352 | 10.4103 | 11.239 | 11.6749 | 15.8153 | 16.7008 | 14.4691 | -13.36% | 5.625% | 1.375%
US | 0 | 0 | 0 | 0 | 0 | 0 | 0 | 0 | 0 | 0 | 0 | 0.57283 | 0.91271 | 0.75367 | 1.4933 | 5.0671 | 14.5564 | 19.7325 | 16.8883 | 17.9542 | 14.5089 | 52.882 | 54.1442 | 96.1627 | 96.1275 | 104.9048 | 141.3463 | 138.4193 | 131.9964 | 145.3916 | 151.938 | 167.247 | 199.4588 | 284.7436 | 328.5932 | 15.4% | 13.08% | 31.23%
Brazil | 0 | 0 | 0 | 0 | 0 | 0 | 0 | 0 | 0 | 0 | 0 | 0 | 0 | 0 | 0 | 0.010641 | 1.0256 | 6.0265 | 17.2766 | 23.8699 | 35.4166 | 37.8174 | 40.7717 | 42.8308 | 50.3452 | 58.5778 | 56.1775 | 63.089 | 79.9121 | 87.6757 | 95.2011 | 100.9648 | 93.5299 | 111.6176 | 134.7188 | 20.7% | 10.34% | 12.8%
Other S. & Cent. America | 0 | 0 | 0 | 0 | 0 | 0 | 0 | 0 | 0 | 0 | 0 | 0 | 0 | 0 | 0 | 0 | 1.3116 | 1.3116 | 2.0131 | 5.3247 | 17.203 | 23.4111 | 27.1637 | 28.2535 | 30.1319 | 30.9091 | 31.6304 | 34.0351 | 33.5012 | 33.8319 | 22.6217 | 24.6793 | 29.9397 | 28.0549 | 31.4358 | 12.05% | 0.4245% | 2.987%
Europe | 0 | 0 | 0.13048 | 0.27765 | 1.8902 | 3.2222 | 4.7759 | 6.5506 | 5.8388 | 6.7815 | 10.027 | 12.1961 | 15.6029 | 19.4406 | 27.6494 | 43.7831 | 71.9983 | 109.624 | 147.3962 | 163.1449 | 180.6368 | 195.5737 | 219.8181 | 203.634 | 216.6833 | 211.3247 | 213.8891 | 232.0178 | 265.3348 | 284.9107 | 285.6131 | 284.9422 | 294.9336 | 307.5214 | 269.0658 | -12.51% | 2.189% | 25.57%
CIS | 0 | 0 | 0 | 0 | 0 | 0 | 0 | 0 | 0 | 0 | 0 | 0 | 0 | 0 | 0 | 0 | 0 | 0 | 0.13216 | 0.38101 | 0.62949 | 0.51353 | 0.54517 | 0.4307 | 0.46383 | 0.36444 | 0.54517 | 0.76201 | 0.79515 | 1.143 | 1.0903 | 1.7062 | 2.1535 | 2.7996 | 3.6014 | 28.64% | 22.75% | 0.3423%
Middle East | 0 | 0 | 0 | 0 | 0 | 0 | 0 | 0 | 0 | 0 | 0 | 0 | 0 | 0 | 0 | 0 | 0 | 0 | 0 | 0 | 0 | 0 | 0 | 0 | 0 | 0 | 0.26432 | 0.4307 | 0.5301 | 0.66262 | 0.71037 | 0.77858 | 1.0271 | 1.143 | 1.4207 | 24.3% | - | 0.135%
Africa | 0 | 0 | 0 | 0 | 0 | 0 | 0 | 0 | 0 | 0 | 0 | 0 | 0 | 0 | 0 | 0 | 0 | 0 | 0 | 0 | 0 | 0 | 0 | 0 | 0 | 0 | 0 | 0 | 0 | 0 | 0 | 0 | 0 | 0 | 0 | - | - | 0%
Asia Pacific | 0 | 0 | 0 | 0 | 0 | 0 | 0 | 0 | 0 | 0 | 0 | 0 | 0 | 0 | 0.12121 | 2.3387 | 5.7692 | 11.8702 | 20.2538 | 27.2332 | 32.8575 | 38.7925 | 53.1062 | 77.7321 | 95.9961 | 65.8309 | 97.81 | 95.7934 | 125.9953 | 169.748 | 192.6689 | 205.7212 | 228.4626 | 263.124 | 268.9701 | 2.222% | 10.85% | 25.56%
Total World | 0 | 0 | 0.13048 | 0.27765 | 1.8902 | 3.2222 | 4.7759 | 6.5506 | 5.8388 | 6.7815 | 10.027 | 12.769 | 16.5156 | 20.1942 | 29.2639 | 51.1995 | 95.3538 | 149.9588 | 205.6193 | 238.8304 | 284.5831 | 355.5484 | 404.76 | 457.1052 | 498.1187 | 478.5732 | 547.2771 | 573.9352 | 647.6001 | 733.7739 | 761.0826 | 797.7143 | 865.3204 | 1015.7049 | 1052.275 | 3.6% | 7.765% | 100%
of which: OECD | 0 | 0 | 0.13048 | 0.27765 | 1.8902 | 3.2222 | 4.7759 | 6.5506 | 5.8388 | 6.7815 | 10.027 | 12.769 | 16.5156 | 20.1942 | 29.1426 | 49.0066 | 88.6829 | 132.6005 | 169.1131 | 189.3702 | 210.3583 | 267.4851 | 295.2324 | 320.8059 | 335.4411 | 336.6006 | 374.1778 | 393.3768 | 422.6453 | 454.1453 | 460.3034 | 478.4533 | 526.4638 | 627.1218 | 631.0022 | 0.6188% | 6.523% | 59.97%
Non-OECD | 0 | 0 | 0 | 0 | 0 | 0 | 0 | 0 | 0 | 0 | 0 | 0 | 0 | 0 | 0.12121 | 2.1928 | 6.671 | 17.3582 | 36.5062 | 49.4602 | 74.2248 | 88.0633 | 109.5275 | 136.2993 | 162.6776 | 141.9726 | 173.0993 | 180.5584 | 224.9548 | 279.6286 | 300.7792 | 319.261 | 338.8566 | 388.583 | 421.2728 | 8.413% | 9.982% | 40.03%
European Union | 0 | 0 | 0.13048 | 0.27765 | 1.8902 | 3.2222 | 4.7759 | 6.5506 | 5.8388 | 6.7815 | 10.027 | 12.1961 | 15.5738 | 19.1344 | 27.3234 | 43.206 | 69.0313 | 103.6851 | 132.6789 | 160.2622 | 177.4147 | 191.8796 | 215.3011 | 183.3122 | 198.0553 | 197.0057 | 195.8088 | 209.6975 | 237.704 | 247.1321 | 250.6077 | 257.6376 | 260.8504 | 269.7705 | 230.4893 | -14.56% | 1.528% | 21.9%
* Includes biogasoline (such as ethanol) and biodiesel (which includes sustainable aviation fuels). Volumes have been adjusted for energy content.
^ Less than 0.5.
♦ Less than 0.05%.
n/a not available.
Annual changes and shares of total are calculated using thousand barrels a day oil equivalent figures.

## Biofuels consumption - PJ
Renewable energy - Biofuels consumption* |  |  |  | Contents
[36 empty] | Growth rate per annum |  | Share
Petajoules | 1990 | 1991 | 1992 | 1993 | 1994 | 1995 | 1996 | 1997 | 1998 | 1999 | 2000 | 2001 | 2002 | 2003 | 2004 | 2005 | 2006 | 2007 | 2008 | 2009 | 2010 | 2011 | 2012 | 2013 | 2014 | 2015 | 2016 | 2017 | 2018 | 2019 | 2020 | 2021 | 2022 | 2023 | 2024 | 2024 | 2014-24 | 2024
Canada | 0 | 0 | 0 | 0 | 0 | 0 | 0 | 0 | 4.4464 | 5.1874 | 5.5732 | 5.558 | 5.558 | 6.052 | 6.0686 | 7.1636 | 7.2287 | 27.8156 | 33.4395 | 32.1531 | 37.4706 | 60.4293 | 78.8617 | 77.302 | 79.7598 | 74.8985 | 72.2112 | 85.1598 | 87.9578 | 89.1164 | 82.6219 | 88.1366 | 109.4413 | 121.3379 | 118.7175 | -2.427% | 4.057% | 2.428%
Mexico | 0 | 0 | 0 | 0 | 0 | 0 | 0 | 0 | 0 | 0 | 3.2702 | 3.3306 | 3.1222 | 3.0817 | 3.144 | 3.4908 | 3.5623 | 3.4187 | 3.5378 | 3.8205 | 3.9987 | 3.6952 | 4.2844 | 4.2784 | 6.6137 | 7.0334 | 7.4531 | 7.8728 | 8.7891 | 9.7055 | 10.6218 | 9.139 | 9.8012 | 10.114 | 10.1621 | 0.2018% | 4.389% | 0.2078%
US | 60.2379 | 69.7994 | 79.361 | 92.7341 | 103.8466 | 111.3926 | 79.8992 | 101.1734 | 111.7953 | 116.2348 | 133.2116 | 141.5226 | 169.0649 | 229.3683 | 289.536 | 338.3114 | 474.1204 | 598.8369 | 817.9886 | 929.2932 | 1068.3844 | 1156.8977 | 1159.1272 | 1279.5351 | 1297.8545 | 1357.9611 | 1473.224 | 1476.1933 | 1456.6341 | 1497.1326 | 1361.9562 | 1497.0221 | 1575.3364 | 1782.4629 | 1885.1119 | 5.47% | 3.803% | 38.55%
Total North America | 60.2379 | 69.7994 | 79.361 | 92.7341 | 103.8466 | 111.3926 | 79.8992 | 101.1734 | 116.2416 | 121.4223 | 142.0549 | 150.4112 | 177.7451 | 238.502 | 298.7485 | 348.9658 | 484.9114 | 630.0712 | 854.9659 | 965.2667 | 1109.8537 | 1221.0222 | 1242.2732 | 1361.1154 | 1384.228 | 1439.893 | 1552.8883 | 1569.2258 | 1553.381 | 1595.9544 | 1455.1998 | 1594.2977 | 1694.5789 | 1913.9148 | 2013.9915 | 4.941% | 3.821% | 41.19%
Argentina | 0 | 0 | 0 | 0 | 0 | 0 | 0 | 0 | 0 | 0 | 0 | 0 | 0 | 0 | 0 | 0 | 0 | 0 | 0 | 0 | 21.3243 | 31.2236 | 37.4296 | 42.8486 | 50.0085 | 54.4715 | 57.7339 | 66.3406 | 63.339 | 64.6924 | 34.7255 | 37.5103 | 50.3984 | 45.9822 | 52.6805 | 14.25% | 0.5219% | 1.077%
Brazil | 265.6863 | 270.2435 | 264.9633 | 279.8881 | 300.6798 | 313.2147 | 323.6063 | 311.3349 | 309.3745 | 310.2347 | 270.3282 | 253.4023 | 274.6133 | 261.7894 | 291.4261 | 306.6807 | 294.77 | 389.0897 | 533.1324 | 578.7762 | 607.8165 | 557.0996 | 531.8679 | 621.7732 | 681.9474 | 797.6561 | 725.8651 | 741.6373 | 860.2073 | 952.14 | 886.4763 | 877.5985 | 871.0239 | 946.8541 | 971.5685 | 2.33% | 3.603% | 19.87%
Colombia | 0 | 0 | 0 | 0 | 0 | 0 | 0 | 0 | 0 | 0 | 0 | 0 | 0 | 0 | 0 | 0.58372 | 5.5863 | 6.0261 | 6.114 | 13.334 | 18.8711 | 24.3537 | 26.1994 | 27.3852 | 28.4142 | 28.7416 | 28.3783 | 27.2561 | 33.1513 | 34.6269 | 29.8223 | 33.3738 | 34.8939 | 39.551 | 40.4204 | 1.919% | 3.587% | 0.8266%
Other S. & Cent. America | 57.7246 | 58.2857 | 46.4987 | 37.3607 | 36.9747 | 39.0325 | 36.9894 | 38.664 | 38.8738 | 37.5958 | 37.543 | 35.9032 | 34.706 | 35.2537 | 34.1426 | 32.7437 | 25.7939 | 15.851 | 16.5726 | 19.9269 | 23.6971 | 25.7522 | 30.3119 | 32.7149 | 33.8449 | 36.8661 | 39.8377 | 41.5734 | 40.7251 | 41.5485 | 39.6757 | 43.1735 | 41.7065 | 42.2872 | 44.7322 | 5.493% | 2.828% | 0.9148%
Total S. & Cent. America | 323.4109 | 328.5292 | 311.462 | 317.2488 | 337.6545 | 352.2472 | 360.5957 | 349.9989 | 348.2483 | 347.8304 | 307.8712 | 289.3055 | 309.3192 | 297.043 | 325.5688 | 340.0081 | 326.1502 | 410.9668 | 555.819 | 612.0371 | 671.709 | 638.4291 | 625.8088 | 724.7219 | 794.215 | 917.7353 | 851.815 | 876.8074 | 997.4226 | 1093.0078 | 990.6998 | 991.6561 | 998.0228 | 1074.6746 | 1109.4016 | 2.949% | 3.399% | 22.69%
Austria | 0 | 0 | 0 | 0 | 0 | 0 | 0 | 0 | 0 | 0 | 0 | 0 | 0 | 0 | 0 | 2.5992 | 10.4144 | 12.3967 | 13.9159 | 17.6887 | 18.6785 | 18.381 | 19.1479 | 18.7864 | 18.5664 | 19.2705 | 19.3159 | 19.2662 | 18.6144 | 18.6023 | 16.6385 | 17.449 | 16.5774 | 19.4593 | 19.0074 | -2.589% | 0.235% | 0.3887%
Belgium | 0 | 0 | 0 | 0 | 0 | 0 | 0 | 0 | 0 | 0 | 0 | 0 | 0 | 0 | 0 | 0 | 0 | 0 | 0 | 5.4906 | 14.8932 | 14.7265 | 14.548 | 14.3914 | 17.2853 | 10.7986 | 18.1911 | 19.6335 | 19.4489 | 19.5118 | 27.0838 | 29.904 | 31.0209 | 31.398 | 31.4642 | -0.06297% | 6.173% | 0.6435%
Finland | 0 | 0 | 0 | 0 | 0 | 0 | 0 | 0 | 0 | 0 | 0 | 0 | 0.0268 | 0.1608 | 0.1876 | 0 | 0.0268 | 0.0536 | 3.087 | 5.2076 | 5.1948 | 7.7276 | 7.6396 | 8.4814 | 18.1614 | 18.1524 | 6.5918 | 14.5304 | 13.83 | 16.0258 | 14.8482 | 26.1477 | 22.2113 | 22.5459 | 24.146 | 6.804% | 2.889% | 0.4938%
France | 0 | 0 | 0.26079 | 1.3028 | 3.9368 | 6.2566 | 9.3783 | 12.2646 | 10.5312 | 10.9891 | 13.1413 | 13.3218 | 13.9677 | 12.8345 | 13.9974 | 23.7003 | 28.7018 | 57.833 | 93.8497 | 100.4113 | 98.4054 | 97.204 | 106.4141 | 108.3846 | 116.8725 | 117.8923 | 118.6058 | 119.5327 | 118.1732 | 123.0536 | 89.9048 | 102.5838 | 111.584 | 117.5216 | 122.4667 | 3.923% | 0.4686% | 2.505%
Germany | 0 | 0 | 0.18494 | 0.18494 | 1.0354 | 1.2941 | 2.0328 | 3.3249 | 3.6938 | 4.8093 | 9.2493 | 12.9494 | 20.3482 | 29.156 | 38.8634 | 71.7834 | 114.4755 | 130.1271 | 114.175 | 113.4453 | 113.552 | 118.254 | 125.9732 | 112.723 | 118.1928 | 110.8014 | 111.0623 | 112.983 | 117.7844 | 115.7765 | 141.3756 | 125.5976 | 125.7879 | 129.7154 | 110.0749 | -15.37% | -0.709% | 2.251%
Italy | 0 | 0 | 0 | 0 | 0 | 0 | 0 | 0 | 0 | 0 | 0 | 0 | 0 | 0 | 10.582 | 7.4 | 8.251 | 7.474 | 29.6802 | 46.8271 | 57.9891 | 57.0452 | 56.1694 | 51.6526 | 44.4996 | 48.608 | 43.2354 | 44.0995 | 51.9814 | 53.102 | 52.741 | 58.974 | 57.784 | 54.9908 | 48.7541 | -11.58% | 0.9173% | 0.9971%
Netherlands | 0 | 0 | 0 | 0 | 0 | 0 | 0 | 0 | 0 | 0 | 0 | 0 | 0 | 0 | 0 | 0 | 1.6754 | 13.6756 | 11.8794 | 15.5504 | 9.5334 | 13.4058 | 13.9784 | 13.3392 | 15.6562 | 13.3948 | 10.7094 | 13.8514 | 23.2804 | 29.0909 | 33.3264 | 33.4954 | 42.759 | 40.1862 | 33.8651 | -15.96% | 8.021% | 0.6926%
Poland | 0 | 0 | 0 | 0 | 0 | 0 | 0 | 0 | 0 | 0 | 0 | 0 | 0 | 1.1792 | 0.56282 | 1.9754 | 3.5258 | 3.9266 | 18.0344 | 22.6892 | 26.7388 | 28.3616 | 31.4566 | 30.6248 | 29.1268 | 27.2464 | 18.919 | 25.2689 | 38.1129 | 41.1653 | 42.6547 | 43.6832 | 46.9398 | 53.7521 | 59.0141 | 9.489% | 7.316% | 1.207%
Portugal | 0 | 0 | 0 | 0 | 0 | 0 | 0 | 0 | 0 | 0 | 0 | 0 | 0 | 0 | 0 | 0 | 2.9821 | 5.6488 | 5.7785 | 9.4225 | 13.6874 | 12.8638 | 11.6418 | 11.5283 | 11.5895 | 14.6935 | 11.4067 | 10.6772 | 11.8061 | 11.4586 | 10.8023 | 14.1353 | 13.3617 | 14.2706 | 15.8426 | 10.71% | 3.175% | 0.324%
Spain | 0 | 0 | 0 | 0 | 0 | 0 | 0 | 0 | 0 | 0 | 0 | 0 | 0 | 0 | 0 | 0 | 0 | 17.6661 | 34.554 | 58.388 | 80.1256 | 94.4118 | 117.5747 | 49.049 | 52.0534 | 53.2377 | 60.7303 | 69.9797 | 91.8912 | 90.3285 | 81.6874 | 80.281 | 78.3461 | 103.6972 | 73.774 | -29.05% | 3.549% | 1.509%
Sweden | 0 | 0 | 0 | 0 | 0 | 0 | 0 | 0 | 0 | 0 | 0 | 0.6202 | 1.3438 | 2.7744 | 5.2808 | 5.9799 | 8.1708 | 11.2523 | 13.7106 | 14.0989 | 14.7443 | 16.817 | 19.2681 | 22.9214 | 27.1525 | 32.2803 | 39.65 | 37.5645 | 44.3899 | 45.5704 | 46.0326 | 51.14 | 62.7359 | 56.2321 | 15.2453 | -72.96% | -5.609% | 0.3118%
United Kingdom | 0 | 0 | 0 | 0 | 0 | 0 | 0 | 0 | 0 | 0 | 0 | 0 | 0.065118 | 0.68374 | 0.61862 | 2.9164 | 7.4275 | 14.4934 | 33.2632 | 2.1206 | 1.9833 | 3.0334 | 2.924 | 42.6531 | 48.7269 | 38.9471 | 39.4657 | 38.9757 | 54.9357 | 72.964 | 68.4868 | 60.6274 | 82.8594 | 96.0267 | 99.727 | 3.57% | 7.425% | 2.039%
Other Europe | 0 | 0 | 0.071578 | 0.15351 | 0.29302 | 0.66299 | 0.9183 | 1.3486 | 1.4675 | 1.8393 | 2.5038 | 3.1115 | 2.7466 | 2.608 | 1.4802 | 1.145 | 7.3743 | 17.7016 | 32.7372 | 38.344 | 49.7143 | 59.3251 | 69.0681 | 85.1667 | 81.6007 | 84.0594 | 95.1696 | 110.5988 | 114.6709 | 136.8939 | 140.6739 | 139.6947 | 135.3174 | 135.7555 | 146.7664 | 7.815% | 6.046% | 3.001%
Total Europe | 0 | 0 | 0.5173 | 1.6413 | 5.2652 | 8.2137 | 12.3293 | 16.9381 | 15.6924 | 17.6378 | 24.8945 | 30.0029 | 38.4983 | 49.3967 | 71.5728 | 117.4997 | 193.0254 | 292.2486 | 404.6652 | 449.6842 | 505.2401 | 541.5568 | 595.8037 | 569.702 | 599.4841 | 589.3825 | 593.053 | 636.9611 | 718.9194 | 773.5437 | 766.256 | 783.713 | 827.2846 | 875.5512 | 800.1478 | -8.862% | 2.929% | 16.36%
Total CIS | 0 | 0 | 0 | 0 | 0 | 0 | 0 | 0 | 0 | 0 | 0 | 0 | 0 | 0 | 0 | 0 | 0 | 0 | 0.296 | 0.851 | 1.406 | 1.147 | 1.221 | 0.962 | 1.036 | 0.814 | 2.159 | 3.4976 | 4.59 | 6.2246 | 6.7836 | 10.0554 | 13.8148 | 17.4822 | 21.6536 | 23.52% | 35.52% | 0.4428%
Total Middle East | 0 | 0 | 0 | 0 | 0 | 0 | 0 | 0 | 0 | 0 | 0 | 0 | 0.42199 | 0.43157 | 0.44328 | 0.65452 | 0.35912 | 0.32045 | 0.33307 | 0.35514 | 0.40622 | 0.4801 | 0.46434 | 0.35145 | 0.36636 | 0.40044 | 0.94771 | 1.2943 | 1.5227 | 1.7526 | 2.1171 | 2.0521 | 2.5688 | 2.7468 | 3.3788 | 22.67% | 24.88% | 0.0691%
Total Africa | 0 | 0 | 0 | 0 | 0 | 0 | 0 | 0 | 0 | 0 | 0 | 0 | 1.7679 | 1.9511 | 2.294 | 0 | 0.25986 | 2.8244 | 2.0917 | 1.1195 | 0.67825 | 1.8188 | 3.1653 | 2.4536 | 2.4777 | 3.0108 | 2.3691 | 2.3238 | 3.6456 | 4.8941 | 5.1814 | 5.1164 | 4.6989 | 4.1313 | 4.1751 | 0.785% | 5.357% | 0.08538%
Australia | 0 | 0 | 0 | 0 | 0 | 0 | 0 | 0 | 0 | 0 | 0 | 0 | 0 | 0 | 0 | 0.84354 | 2.7331 | 3.4771 | 4.6052 | 6.3823 | 9.2761 | 11.0435 | 10.7344 | 10.5173 | 10.81 | 8.1378 | 5.4007 | 5.4822 | 5.7643 | 5.4682 | 4.3427 | 4.4559 | 4.7806 | 4.5327 | 4.428 | -2.577% | -8.539% | 0.09056%
China | 0 | 0 | 0 | 0 | 0 | 0 | 0 | 0 | 0 | 0 | 0 | 0 | 6.1755 | 17.0444 | 21.4935 | 30.151 | 43.4446 | 48.0458 | 65.4447 | 71.599 | 71.2676 | 78.8429 | 92.8707 | 127.3819 | 133.0372 | 98.2762 | 100.1329 | 93.3692 | 121.2097 | 129.7902 | 98.9759 | 102.9976 | 105.0604 | 114.058 | 134.0218 | 17.18% | 0.07377% | 2.741%
India | 0 | 0 | 0 | 0 | 0 | 0 | 0 | 0 | 0 | 0 | 2.211 | 3.4103 | 3.6046 | 3.7788 | 3.9932 | 4.2076 | 4.2567 | 4.2567 | 5.9594 | 3.1159 | 5.3763 | 11.4882 | 10.6062 | 12.3437 | 10.7739 | 12.9298 | 27.3249 | 19.6829 | 37.9592 | 46.7841 | 43.8555 | 70.8361 | 100.8563 | 123.6126 | 171.4668 | 38.33% | 31.88% | 3.507%
Indonesia | 0 | 0 | 0 | 0 | 0 | 0 | 0 | 0 | 0 | 0 | 0 | 0 | 0 | 0 | 0 | 0.07482 | 0.16565 | 0.73822 | 0.79561 | 3.9439 | 7.3405 | 11.8172 | 22.0215 | 34.497 | 60.7318 | 30.119 | 99.0143 | 84.6625 | 123.4386 | 210.537 | 276.5026 | 305.9303 | 343.9494 | 404.5521 | 404.5521 | -0.2732% | 20.88% | 8.273%
South Korea | 0 | 0 | 0 | 0 | 0 | 0 | 0 | 0 | 0 | 0 | 0 | 0 | 0 | 0 | 0 | 0 | 1.8003 | 3.9775 | 7.4106 | 10.9275 | 14.9469 | 14.5282 | 14.9469 | 15.7005 | 16.496 | 18.4638 | 21.897 | 23.6136 | 28.7214 | 28.6796 | 29.0983 | 29.4751 | 28.554 | 29.1401 | 31.9872 | 9.47% | 6.846% | 0.6542%
Thailand | 0 | 0 | 0 | 0 | 0 | 0 | 0 | 0 | 0 | 0 | 0 | 0 | 0 | 0.0063851 | 0.2024 | 1.6238 | 2.9094 | 6.0076 | 20.5465 | 27.2328 | 28.1119 | 30.3522 | 39.9147 | 51.4815 | 62.6852 | 66.6555 | 68.9152 | 76.2388 | 83.332 | 93.0604 | 93.5132 | 83.834 | 76.1168 | 82.7349 | 82.1853 | -0.9358% | 2.746% | 1.681%
Other Asia Pacific | 0 | 0 | 0 | 0 | 0 | 0 | 0 | 0 | 0 | 0 | 0 | 0 | 0 | 0 | 0.0052334 | 0.081725 | 0.55118 | 7.0135 | 6.4587 | 9.7728 | 18.4302 | 19.7973 | 27.192 | 35.4093 | 41.0632 | 48.5414 | 53.2346 | 55.2481 | 59.8288 | 68.6323 | 73.1007 | 76.8096 | 94.986 | 102.0047 | 108.3984 | 5.978% | 10.19% | 2.217%
Total Asia Pacific | 0 | 0 | 0 | 0 | 0 | 0 | 0 | 0 | 0 | 0 | 2.211 | 3.4103 | 9.7801 | 20.8296 | 25.6943 | 36.9826 | 55.861 | 73.5164 | 111.2209 | 132.9742 | 154.7495 | 177.8694 | 218.2862 | 287.3312 | 335.5972 | 283.1234 | 375.9197 | 358.2972 | 460.254 | 582.9518 | 619.3889 | 674.3388 | 754.3035 | 860.6352 | 937.0396 | 8.58% | 10.81% | 19.16%
Total World | 383.6488 | 398.3286 | 391.3403 | 411.6242 | 446.7664 | 471.8535 | 452.8243 | 468.1103 | 480.1823 | 486.8905 | 477.0316 | 473.1298 | 537.5326 | 608.154 | 724.3217 | 844.1107 | 1060.567 | 1409.9479 | 1929.3917 | 2162.2878 | 2444.0427 | 2582.3235 | 2687.0226 | 2946.6376 | 3117.4043 | 3234.3595 | 3379.1518 | 3448.4073 | 3739.7354 | 4058.3291 | 3845.6266 | 4061.2295 | 4295.2723 | 4749.1361 | 4889.7881 | 2.68% | 4.604% | 100%
of which: OECD | 60.2379 | 69.7994 | 79.8783 | 94.3754 | 109.1119 | 119.6063 | 92.2285 | 118.1115 | 131.934 | 139.06 | 166.9494 | 180.414 | 216.6653 | 288.3303 | 370.7646 | 468.5473 | 688.5711 | 934.5983 | 1275.5634 | 1445.2174 | 1660.7874 | 1811.6937 | 1885.7434 | 1979.2289 | 2037.4433 | 2083.0263 | 2200.0475 | 2260.2638 | 2337.6715 | 2427.4966 | 2274.0854 | 2434.3594 | 2581.2282 | 2856.1223 | 2882.4735 | 0.6469% | 3.53% | 58.95%
Non-OECD | 323.4109 | 328.5292 | 311.462 | 317.2488 | 337.6545 | 352.2472 | 360.5957 | 349.9989 | 348.2483 | 347.8304 | 310.0822 | 292.7158 | 320.8672 | 319.8237 | 353.5571 | 375.5634 | 371.996 | 475.3496 | 653.8283 | 717.0705 | 783.2553 | 770.6298 | 801.2792 | 967.4087 | 1079.961 | 1151.3332 | 1179.1044 | 1188.1434 | 1402.064 | 1630.8325 | 1571.5413 | 1626.8701 | 1714.0441 | 1893.0138 | 2007.3146 | 5.748% | 6.395% | 41.05%
European Union | 0 | 0 | 0.5173 | 1.6413 | 5.2652 | 8.2137 | 12.3293 | 16.9381 | 15.6924 | 17.6378 | 24.8945 | 30.0029 | 38.4331 | 48.7129 | 70.8427 | 114.3507 | 184.387 | 275.6597 | 366.9594 | 442.9587 | 497.696 | 532.5802 | 583.7722 | 503.6479 | 536.813 | 536.1272 | 530.7263 | 564.7089 | 633.6164 | 662.6737 | 667.195 | 693.1102 | 715.022 | 748.8258 | 665.5228 | -11.37% | 2.172% | 13.61%
Biofuels consumption by fuel type
Biogasoline
Canada & Mexico | 0 | 0 | 0 | 0 | 0 | 0 | 0 | 0 | 4.4464 | 5.1874 | 8.8433 | 8.8886 | 8.6802 | 9.1337 | 9.2126 | 10.6544 | 9.2437 | 28.1207 | 33.2614 | 33.9132 | 34.03 | 49.4764 | 62.5166 | 63.5748 | 67.6766 | 67.0534 | 67.09 | 72.0644 | 75.4497 | 75.5699 | 68.0719 | 71.1991 | 83.9182 | 94.1497 | 96.4736 | 2.188% | 3.609% | 3.809%
US | 60.2379 | 69.7994 | 79.361 | 92.7341 | 103.8466 | 111.3926 | 79.8992 | 101.1734 | 111.7953 | 116.2348 | 133.2116 | 140.2432 | 167.0263 | 227.6849 | 286.1915 | 326.9938 | 441.6078 | 554.7634 | 780.1642 | 889.1915 | 1035.978 | 1038.7831 | 1037.8618 | 1064.7504 | 1083.1486 | 1123.6507 | 1156.6546 | 1167.0264 | 1161.8131 | 1172.3928 | 1021.6647 | 1123.4669 | 1129.8347 | 1146.473 | 1149.1708 | -0.03855% | 0.5934% | 45.37%
Brazil | 265.6863 | 270.2435 | 264.9633 | 279.8881 | 300.6798 | 313.2147 | 323.6063 | 311.3349 | 309.3745 | 310.2347 | 270.3282 | 253.4023 | 274.6133 | 261.7894 | 291.4261 | 306.657 | 292.4794 | 375.6293 | 494.4385 | 525.4615 | 528.7115 | 472.6324 | 440.5527 | 526.1083 | 569.4988 | 666.8194 | 600.046 | 600.7247 | 681.7194 | 756.3116 | 673.257 | 652.0882 | 662.12 | 697.5504 | 669.8424 | -4.235% | 1.636% | 26.44%
Other S. & Cent. America | 57.7246 | 58.2857 | 46.4987 | 37.3607 | 36.9747 | 39.0325 | 36.9894 | 38.664 | 38.8738 | 37.5958 | 37.543 | 35.9032 | 34.706 | 35.2537 | 34.1426 | 33.3274 | 28.4507 | 18.9475 | 18.178 | 21.368 | 25.4686 | 29.0396 | 33.103 | 39.843 | 44.9663 | 51.042 | 55.1082 | 59.1508 | 62.3886 | 65.3024 | 53.5584 | 58.9352 | 60.127 | 65.1584 | 67.4273 | 3.199% | 4.135% | 2.662%
Europe | 0 | 0 | 0.22506 | 1.0211 | 1.0435 | 1.0168 | 1.6329 | 2.307 | 2.6512 | 2.4908 | 2.4374 | 2.7622 | 3.6483 | 5.9751 | 9.6473 | 19.7078 | 32.2134 | 47.3976 | 74.5459 | 85.2913 | 101.7782 | 104.7326 | 103.4833 | 114.8747 | 115.5104 | 117.3775 | 114.0114 | 118.7369 | 126.2801 | 137.1805 | 126.5761 | 147.2795 | 168.5346 | 188.6857 | 197.5285 | 4.4% | 5.512% | 7.798%
CIS | 0 | 0 | 0 | 0 | 0 | 0 | 0 | 0 | 0 | 0 | 0 | 0 | 0 | 0 | 0 | 0 | 0 | 0 | 0 | 0 | 0 | 0 | 0 | 0 | 0 | 0 | 0.938 | 1.7956 | 2.814 | 3.6716 | 4.3416 | 6.2444 | 9.0048 | 11.2292 | 13.5876 | 20.67% | - | 0.5364%
Middle East | 0 | 0 | 0 | 0 | 0 | 0 | 0 | 0 | 0 | 0 | 0 | 0 | 0.42199 | 0.43157 | 0.44328 | 0.65452 | 0.35912 | 0.32045 | 0.33307 | 0.35514 | 0.40622 | 0.4801 | 0.46434 | 0.35145 | 0.36636 | 0.40044 | 0.35571 | 0.33228 | 0.33867 | 0.27264 | 0.52611 | 0.31311 | 0.27477 | 0.19383 | 0.19677 | 1.241% | -6.026% | 0.007768%
Africa | 0 | 0 | 0 | 0 | 0 | 0 | 0 | 0 | 0 | 0 | 0 | 0 | 1.7679 | 1.9511 | 2.294 | 0 | 0.25986 | 2.8244 | 2.0917 | 1.1195 | 0.67825 | 1.8188 | 3.1653 | 2.4536 | 2.4777 | 3.0108 | 2.3691 | 2.3238 | 3.6456 | 4.8941 | 5.1814 | 5.1164 | 4.6989 | 4.1313 | 4.1751 | 0.785% | 5.357% | 0.1648%
Asia Pacific | 0 | 0 | 0 | 0 | 0 | 0 | 0 | 0 | 0 | 0 | 2.211 | 3.4103 | 9.7801 | 20.8296 | 25.4228 | 31.759 | 42.9752 | 47.0037 | 65.8591 | 72.1473 | 81.3604 | 91.2242 | 99.3457 | 113.7126 | 121.1849 | 136.0866 | 156.8573 | 144.3375 | 178.8369 | 203.8106 | 187.8736 | 214.8494 | 244.0202 | 272.9337 | 334.6346 | 22.27% | 10.69% | 13.21%
Total World | 383.6488 | 398.3286 | 391.048 | 411.0041 | 442.5446 | 464.6566 | 442.1279 | 453.4792 | 467.1411 | 471.7436 | 454.5745 | 444.6097 | 500.644 | 563.0491 | 658.7803 | 729.754 | 847.5892 | 1075.007 | 1468.8719 | 1628.8475 | 1808.4112 | 1788.1872 | 1780.4927 | 1925.6689 | 2004.8297 | 2165.4409 | 2153.4304 | 2166.4925 | 2293.286 | 2419.406 | 2141.0508 | 2279.4922 | 2362.5332 | 2480.5052 | 2533.0366 | 1.839% | 2.366% | 100%
of which: OECD | 60.2379 | 69.7994 | 79.5861 | 93.7552 | 104.8901 | 112.4094 | 81.5321 | 103.4804 | 118.8928 | 123.9131 | 144.4923 | 151.8939 | 179.7767 | 243.2254 | 305.4946 | 359.0884 | 490.4932 | 638.4279 | 896.8054 | 1022.2489 | 1190.941 | 1214.2515 | 1224.5194 | 1262.6918 | 1288.2177 | 1331.211 | 1362.0117 | 1381.6359 | 1393.6706 | 1413.1389 | 1243.1565 | 1365.7086 | 1405.3433 | 1455.4123 | 1469.2352 | 0.6739% | 1.324% | 58%
Non-OECD | 323.4109 | 328.5292 | 311.462 | 317.2488 | 337.6545 | 352.2472 | 360.5957 | 349.9989 | 348.2483 | 347.8304 | 310.0822 | 292.7158 | 320.8672 | 319.8237 | 353.2856 | 370.6656 | 357.096 | 436.5791 | 572.0665 | 606.5986 | 617.4702 | 573.9357 | 555.9734 | 662.9771 | 716.612 | 834.2298 | 791.4187 | 784.8566 | 899.6154 | 1006.2671 | 897.8943 | 913.7836 | 957.1899 | 1025.0929 | 1063.8014 | 3.493% | 4.03% | 42%
European Union | 0 | 0 | 0.22506 | 1.0211 | 1.0435 | 1.0168 | 1.6329 | 2.307 | 2.6512 | 2.4908 | 2.4374 | 2.7622 | 3.6483 | 5.9751 | 9.6473 | 17.8477 | 30.202 | 44.0735 | 69.802 | 85.0045 | 101.4309 | 104.007 | 101.5682 | 94.2104 | 94.446 | 96.1045 | 92.1788 | 96.3384 | 102.6919 | 110.6908 | 105.9157 | 117.663 | 132.3988 | 146.279 | 149.3023 | 1.788% | 4.686% | 5.894%
Biodiesel
Canada & Mexico | 0 | 0 | 0 | 0 | 0 | 0 | 0 | 0 | 0 | 0 | 0 | 0 | 0 | 0 | 0 | 0 | 1.5472 | 3.1136 | 3.7159 | 2.0603 | 7.4392 | 14.6481 | 20.6295 | 18.0056 | 18.6968 | 14.8785 | 12.5743 | 20.9681 | 21.2973 | 23.252 | 25.1718 | 26.0766 | 35.3242 | 37.3021 | 32.406 | -13.36% | 5.654% | 1.375%
US | 0 | 0 | 0 | 0 | 0 | 0 | 0 | 0 | 0 | 0 | 0 | 1.2794 | 2.0386 | 1.6834 | 3.3444 | 11.3175 | 32.5126 | 44.0736 | 37.8243 | 40.1017 | 32.4064 | 118.1147 | 121.2653 | 214.7846 | 214.7059 | 234.3104 | 316.5695 | 309.1669 | 294.821 | 324.7398 | 340.2914 | 373.5552 | 445.5017 | 635.9899 | 735.9411 | 15.4% | 13.11% | 31.23%
Brazil | 0 | 0 | 0 | 0 | 0 | 0 | 0 | 0 | 0 | 0 | 0 | 0 | 0 | 0 | 0 | 0.023767 | 2.2906 | 13.4604 | 38.6938 | 53.3147 | 79.105 | 84.4672 | 91.3152 | 95.6649 | 112.4486 | 130.8367 | 125.8191 | 140.9126 | 178.4879 | 195.8284 | 213.2193 | 225.5103 | 208.9039 | 249.3038 | 301.7261 | 20.7% | 10.37% | 12.8%
Other S. & Cent. America | 0 | 0 | 0 | 0 | 0 | 0 | 0 | 0 | 0 | 0 | 0 | 0 | 0 | 0 | 0 | 0 | 2.9296 | 2.9296 | 4.5087 | 11.8929 | 38.4239 | 52.2899 | 60.8379 | 63.1057 | 67.3013 | 69.0372 | 70.8417 | 76.0192 | 74.8268 | 75.5654 | 50.6651 | 55.1224 | 66.8719 | 62.6621 | 70.4059 | 12.05% | 0.452% | 2.987%
Europe | 0 | 0 | 0.29224 | 0.62014 | 4.2218 | 7.1969 | 10.6964 | 14.6311 | 13.0412 | 15.1469 | 22.4571 | 27.2407 | 34.85 | 43.4215 | 61.9255 | 97.7919 | 160.812 | 244.851 | 330.1193 | 364.3928 | 403.4619 | 436.8242 | 492.3205 | 454.8273 | 483.9736 | 472.005 | 479.0416 | 518.2242 | 592.6394 | 636.3631 | 639.6799 | 636.4335 | 658.75 | 686.8655 | 602.6194 | -12.51% | 2.217% | 25.57%
CIS | 0 | 0 | 0 | 0 | 0 | 0 | 0 | 0 | 0 | 0 | 0 | 0 | 0 | 0 | 0 | 0 | 0 | 0 | 0.296 | 0.851 | 1.406 | 1.147 | 1.221 | 0.962 | 1.036 | 0.814 | 1.221 | 1.702 | 1.776 | 2.553 | 2.442 | 3.811 | 4.81 | 6.253 | 8.066 | 28.64% | 22.78% | 0.3423%
Middle East | 0 | 0 | 0 | 0 | 0 | 0 | 0 | 0 | 0 | 0 | 0 | 0 | 0 | 0 | 0 | 0 | 0 | 0 | 0 | 0 | 0 | 0 | 0 | 0 | 0 | 0 | 0.592 | 0.962 | 1.184 | 1.48 | 1.591 | 1.739 | 2.294 | 2.553 | 3.182 | 24.3% | - | 0.135%
Africa | 0 | 0 | 0 | 0 | 0 | 0 | 0 | 0 | 0 | 0 | 0 | 0 | 0 | 0 | 0 | 0 | 0 | 0 | 0 | 0 | 0 | 0 | 0 | 0 | 0 | 0 | 0 | 0 | 0 | 0 | 0 | 0 | 0 | 0 | 0 | - | - | 0%
Asia Pacific | 0 | 0 | 0 | 0 | 0 | 0 | 0 | 0 | 0 | 0 | 0 | 0 | 0 | 0 | 0.27148 | 5.2235 | 12.8858 | 26.5127 | 45.3618 | 60.8269 | 73.389 | 86.6452 | 118.9405 | 173.6187 | 214.4123 | 147.0369 | 219.0623 | 213.9597 | 281.4171 | 379.1413 | 431.5153 | 459.4894 | 510.2834 | 587.7015 | 602.405 | 2.222% | 10.88% | 25.56%
Total World | 0 | 0 | 0.29224 | 0.62014 | 4.2218 | 7.1969 | 10.6964 | 14.6311 | 13.0412 | 15.1469 | 22.4571 | 28.5202 | 36.8886 | 45.1049 | 65.5414 | 114.3567 | 212.9779 | 334.9409 | 460.5198 | 533.4403 | 635.6315 | 794.1363 | 906.5298 | 1020.9687 | 1112.5746 | 1068.9186 | 1225.7215 | 1281.9148 | 1446.4494 | 1638.9231 | 1704.5758 | 1781.7373 | 1932.7391 | 2268.6309 | 2356.7515 | 3.6% | 7.795% | 100%
of which: OECD | 0 | 0 | 0.29224 | 0.62014 | 4.2218 | 7.1969 | 10.6964 | 14.6311 | 13.0412 | 15.1469 | 22.4571 | 28.5202 | 36.8886 | 45.1049 | 65.27 | 109.4589 | 198.0779 | 296.1704 | 378.758 | 422.9684 | 469.8464 | 597.4421 | 661.224 | 716.5371 | 749.2256 | 751.8153 | 838.0358 | 878.6279 | 944.0008 | 1014.3577 | 1030.9289 | 1068.6508 | 1175.8849 | 1400.71 | 1413.2383 | 0.6188% | 6.552% | 59.97%
Non-OECD | 0 | 0 | 0 | 0 | 0 | 0 | 0 | 0 | 0 | 0 | 0 | 0 | 0 | 0 | 0.27148 | 4.8978 | 14.9 | 38.7705 | 81.7618 | 110.4719 | 165.7851 | 196.6941 | 245.3058 | 304.4316 | 363.349 | 317.1034 | 387.6857 | 403.2868 | 502.4485 | 624.5654 | 673.6469 | 713.0865 | 756.8542 | 867.9209 | 943.5132 | 8.413% | 10.01% | 40.03%
European Union | 0 | 0 | 0.29224 | 0.62014 | 4.2218 | 7.1969 | 10.6964 | 14.6311 | 13.0412 | 15.1469 | 22.4571 | 27.2407 | 34.7849 | 42.7378 | 61.1954 | 96.503 | 154.185 | 231.5862 | 297.1574 | 357.9541 | 396.2651 | 428.5732 | 482.2039 | 409.4375 | 442.367 | 440.0227 | 438.5475 | 468.3705 | 530.9245 | 551.9828 | 561.2793 | 575.4472 | 582.6232 | 602.5468 | 516.2206 | -14.56% | 1.556% | 21.9%
* Includes biogasoline (such as ethanol) and biodiesel (which includes sustainable aviation fuels). Volumes have been adjusted for energy content.
^ Less than 0.5.
♦ Less than 0.05%.
n/a not available.
Annual changes and shares of total are calculated using petajoules.

## Electricity Generation - TWh
Electricity Generation* |  | Contents
[41 empty] | Growth rate per annum |  | Share
Terawatt-hours | 1985 | 1986 | 1987 | 1988 | 1989 | 1990 | 1991 | 1992 | 1993 | 1994 | 1995 | 1996 | 1997 | 1998 | 1999 | 2000 | 2001 | 2002 | 2003 | 2004 | 2005 | 2006 | 2007 | 2008 | 2009 | 2010 | 2011 | 2012 | 2013 | 2014 | 2015 | 2016 | 2017 | 2018 | 2019 | 2020 | 2021 | 2022 | 2023 | 2024 | 2024 | 2014-24 | 2024
Canada | 459.0164 | 468.584 | 496.3977 | 506.0158 | 498.0926 | 480.5932 | 506.9949 | 518.6268 | 530.2322 | 553.0548 | 557.8687 | 571.6216 | 572.3414 | 561.9913 | 577.7736 | 603.8161 | 587.7546 | 599.792 | 588.2696 | 598.5096 | 620.4798 | 608.4283 | 634.1848 | 635.1004 | 613.8777 | 607.0118 | 638.2813 | 636.5491 | 655.681 | 652.9525 | 661.088 | 667.127 | 669.3439 | 661.2109 | 655.6956 | 655.8811 | 652.4038 | 664.0765 | 641.3829 | 636.7818 | -0.9886% | -0.2505% | 2.037%
Mexico | 96.2075 | 99.5899 | 106.1654 | 112.2308 | 120.0472 | 117.5915 | 128.5712 | 132.2757 | 134.6425 | 146.1276 | 150.3563 | 156.5909 | 166.7484 | 181.0591 | 189.9786 | 203.6281 | 210.2121 | 215.7223 | 224.9031 | 235.3966 | 247.9708 | 256.225 | 263.2495 | 269.2997 | 267.7536 | 275.5675 | 292.1431 | 296.3958 | 297.1181 | 303.3158 | 310.3497 | 320.3447 | 329.0853 | 349.2989 | 344.5797 | 325.7267 | 328.598 | 340.1472 | 351.695 | 355.2007 | 0.7209% | 1.592% | 1.136%
US | 2657.1501 | 2676.1132 | 2772.2053 | 2914.4458 | 3155.4497 | 3232.7796 | 3270.7244 | 3284.3899 | 3404.6779 | 3458.5261 | 3567.3312 | 3663.3862 | 3716.3773 | 3855.8084 | 3936.0977 | 4052.2531 | 3984.4679 | 4111.7755 | 4137.9788 | 4231.6827 | 4322.7866 | 4330.9516 | 4431.837 | 4390.1061 | 4206.4934 | 4394.251 | 4363.3772 | 4310.5692 | 4330.2929 | 4363.2814 | 4349.866 | 4348.8773 | 4303.7989 | 4464.5008 | 4414.0826 | 4287.6138 | 4400.9006 | 4537.7259 | 4499.1103 | 4634.7904 | 2.734% | 0.6055% | 14.83%
Total North America | 3212.374 | 3244.2871 | 3374.7684 | 3532.6924 | 3773.5894 | 3830.9644 | 3906.2904 | 3935.2924 | 4069.5526 | 4157.7085 | 4275.5562 | 4391.5988 | 4455.4672 | 4598.8588 | 4703.8499 | 4859.6973 | 4782.4346 | 4927.2898 | 4951.1516 | 5065.589 | 5191.2372 | 5195.6049 | 5329.2714 | 5294.5063 | 5088.1246 | 5276.8303 | 5293.8015 | 5243.5142 | 5283.092 | 5319.5498 | 5321.3038 | 5336.349 | 5302.228 | 5475.0106 | 5414.358 | 5269.2216 | 5381.9024 | 5541.9496 | 5492.1882 | 5626.7729 | 2.171% | 0.5631% | 18%
Argentina | 45.3037 | 49.0222 | 52.1153 | 52.4995 | 50.8628 | 51.0049 | 53.8543 | 56.1071 | 61.8688 | 65.622 | 67.1693 | 69.7598 | 72.4625 | 74.1696 | 80.7447 | 88.978 | 90.1378 | 84.59 | 92.0594 | 100.2608 | 105.7501 | 113.4236 | 113.525 | 121.9052 | 122.326 | 125.9921 | 129.4833 | 136.0336 | 139.4414 | 138.5511 | 145.4216 | 147.1928 | 145.6185 | 146.7739 | 139.5299 | 144.6428 | 153.1519 | 145.619 | 148.572 | 152.5013 | 2.364% | 0.964% | 0.4879%
Brazil | 193.6822 | 202.1289 | 203.3315 | 214.9528 | 221.739 | 222.8201 | 234.3763 | 241.762 | 252.0031 | 260.0406 | 275.6014 | 291.2455 | 307.9808 | 321.7486 | 334.7262 | 348.9209 | 328.5515 | 345.7226 | 364.3846 | 387.4924 | 403.0828 | 419.4491 | 445.1489 | 463.1716 | 466.1581 | 515.7987 | 531.7582 | 552.4983 | 570.8347 | 590.5421 | 581.228 | 578.8983 | 589.3273 | 601.3965 | 633.3176 | 628.7637 | 656.3963 | 677.1616 | 708.1192 | 745.7151 | 5.022% | 2.36% | 2.386%
Chile | 14.04 | 14.82 | 15.637 | 16.915 | 17.811 | 18.398 | 19.963 | 22.35 | 24.013 | 25.276 | 28.027 | 30.791 | 33.292 | 35.495 | 38.384 | 41.268 | 43.924 | 45.491 | 48.787 | 49.7431 | 51.8987 | 54.8016 | 58.306 | 59.7148 | 59.7008 | 61.3326 | 65.2228 | 69.7414 | 72.9677 | 71.6164 | 74.5386 | 77.748 | 78.6056 | 82.2998 | 83.6185 | 83.7143 | 87.3784 | 88.04 | 88.9928 | 91.0634 | 2.047% | 2.431% | 0.2913%
Colombia | 29.3747 | 31.6529 | 33.6803 | 35.4733 | 37.0208 | 38.2457 | 40.1235 | 36.6131 | 41.6911 | 45.0243 | 47.4835 | 48.3711 | 49.9063 | 50.2831 | 47.7747 | 46.7802 | 48.208 | 50.2827 | 52.1131 | 53.8386 | 55.8971 | 59.0659 | 60.5203 | 61.3736 | 63.183 | 64.6628 | 66.1545 | 67.7141 | 69.8211 | 72.7476 | 75.0228 | 74.446 | 74.9768 | 78.2652 | 80.3912 | 79.3542 | 86.0125 | 89.865 | 93.7096 | 95.8407 | 1.995% | 2.795% | 0.3066%
Ecuador | 4.558 | 5.012 | 5.384 | 5.641 | 5.769 | 6.3489 | 6.9745 | 7.196 | 7.4113 | 8.144 | 8.4286 | 9.6792 | 10.3617 | 10.8904 | 10.3081 | 10.6124 | 11.0498 | 11.8876 | 11.5461 | 12.5848 | 13.404 | 15.1158 | 17.3367 | 18.6085 | 18.2646 | 19.5099 | 20.5441 | 22.848 | 23.2603 | 24.3072 | 25.9502 | 27.3139 | 28.032 | 29.244 | 32.284 | 31.248 | 32.2069 | 33.0083 | 35.362 | 34.3703 | -3.07% | 3.525% | 0.11%
Peru | 12.111 | 12.948 | 14.006 | 13.552 | 13.727 | 13.808 | 14.482 | 13.122 | 14.808 | 15.866 | 16.8801 | 17.2798 | 17.9534 | 18.5825 | 19.0496 | 19.9227 | 20.7857 | 21.9823 | 22.9234 | 24.267 | 25.5097 | 27.3698 | 29.943 | 32.4631 | 32.9447 | 35.908 | 38.8065 | 41.036 | 43.3302 | 45.5498 | 48.27 | 51.7 | 52.7426 | 54.9823 | 57.0385 | 52.803 | 57.4832 | 59.8068 | 62.1679 | 63.3824 | 1.675% | 3.359% | 0.2028%
Trinidad & Tobago | 3.023 | 3.291 | 3.481 | 3.485 | 3.428 | 3.577 | 3.72 | 3.976 | 3.817 | 4.069 | 4.307 | 4.541 | 4.988 | 5.169 | 5.247 | 5.4595 | 5.644 | 5.6444 | 6.4379 | 6.4306 | 7.0587 | 7.1711 | 7.6763 | 7.7315 | 7.8429 | 8.4854 | 8.7724 | 9.1342 | 9.5072 | 9.4232 | 9.5703 | 9.4193 | 9.3239 | 9.2256 | 9.1887 | 9.2256 | 9.2623 | 9.4932 | 9.5104 | 9.7519 | 2.259% | 0.3435% | 0.0312%
Venezuela | 47.29 | 50.112 | 54.132 | 58.245 | 57.62 | 59.321 | 63.337 | 67.44 | 69.382 | 71.221 | 73.446 | 75.588 | 78.066 | 80.904 | 80.585 | 85.211 | 90.117 | 89.3949 | 90.0603 | 96.8695 | 104.3608 | 110.6435 | 113.6973 | 119.3173 | 124.8444 | 116.7162 | 122.8977 | 127.8543 | 132.6241 | 130.9554 | 126.3 | 116.1609 | 110.3436 | 92.2634 | 78.1182 | 76.5928 | 75.1894 | 76.3719 | 80.9713 | 83.3221 | 2.622% | -4.421% | 0.2666%
Central America | 11.1554 | 11.5762 | 12.6471 | 12.9869 | 13.886 | 14.4936 | 15.2722 | 17.2812 | 18.2292 | 18.7719 | 19.8186 | 20.1099 | 21.0966 | 23.2248 | 24.7468 | 26.6177 | 28.4992 | 30.1171 | 32.1476 | 33.974 | 35.8204 | 37.95 | 39.9668 | 40.8835 | 41.6119 | 42.9748 | 44.4867 | 46.5884 | 48.0535 | 49.4245 | 52.1666 | 53.7726 | 54.4613 | 56.3843 | 59.3233 | 57.1981 | 61.6115 | 63.0383 | 65.6006 | 66.9445 | 1.77% | 3.081% | 0.2142%
Other Caribbean | 36.3516 | 38.5039 | 40.6745 | 41.5237 | 42.0164 | 43.4241 | 42.2618 | 45.1035 | 45.3897 | 48.6112 | 51.1712 | 53.9993 | 57.2786 | 61.4798 | 65.0954 | 67.5022 | 68.2953 | 71.4225 | 73.3517 | 71.2895 | 73.8944 | 75.983 | 76.2784 | 73.1953 | 72.7356 | 73.9257 | 74.3023 | 76.1489 | 76.8244 | 75.9518 | 77.8412 | 78.6726 | 74.4324 | 76.1984 | 79.5381 | 78.6888 | 80.1678 | 79.5618 | 84.1555 | 86.5699 | 2.588% | 1.317% | 0.277%
Other South America | 11.8239 | 20.8344 | 26.9752 | 29.1403 | 33.3681 | 37.1111 | 39.7175 | 39.736 | 43.3942 | 48.5476 | 54.0413 | 57.3862 | 64.2476 | 66.953 | 65.8413 | 67.5116 | 61.3339 | 64.9335 | 67.5231 | 65.2951 | 66.6597 | 67.5673 | 71.8606 | 73.6817 | 73.5394 | 75.2339 | 78.9327 | 82.3223 | 84.196 | 80.9098 | 82.7285 | 91.259 | 87.8974 | 87.9221 | 80.0671 | 74.2 | 71.8193 | 74.4939 | 82.2874 | 76.8067 | -6.915% | -0.5191% | 0.2457%
Total S. & Cent. America | 408.7135 | 439.9015 | 462.0638 | 484.4145 | 497.2482 | 508.5524 | 534.0821 | 550.6869 | 582.0073 | 611.1936 | 646.3739 | 678.7509 | 717.6335 | 748.8997 | 772.503 | 808.7842 | 796.5462 | 821.4686 | 861.3343 | 902.0454 | 943.3365 | 988.5407 | 1034.2593 | 1072.0462 | 1083.1514 | 1140.5402 | 1181.3613 | 1231.9195 | 1270.8606 | 1289.9789 | 1299.0375 | 1306.5834 | 1305.7614 | 1314.9555 | 1332.4152 | 1316.4313 | 1370.6796 | 1396.4599 | 1459.4488 | 1506.2684 | 2.926% | 1.562% | 4.819%
Austria | 43.742 | 43.977 | 49.688 | 48.149 | 49.155 | 49.296 | 51.2703 | 50.9848 | 52.4413 | 53.2741 | 56.4257 | 55.1304 | 57.2738 | 57.6751 | 60.941 | 61.2348 | 62.4945 | 62.5316 | 60.1328 | 64.1071 | 66.8327 | 64.3753 | 64.7575 | 66.7252 | 69.0875 | 71.1468 | 65.8551 | 72.7216 | 68.438 | 65.6476 | 65.5128 | 68.5132 | 71.3244 | 68.618 | 74.2343 | 72.5563 | 70.8865 | 69.1932 | 74.4594 | 83.2043 | 11.44% | 2.398% | 0.2662%
Belgium | 57.322 | 58.676 | 63.367 | 65.349 | 67.547 | 70.923 | 71.936 | 72.225 | 70.834 | 72.179 | 74.408 | 76.099 | 78.833 | 83.183 | 84.514 | 84.012 | 79.821 | 82.069 | 84.63 | 84.2103 | 85.6769 | 84.5872 | 88.1029 | 84.3996 | 91.1833 | 94.6093 | 90.6377 | 83.0501 | 83.4937 | 72.5456 | 69.705 | 85.606 | 86.619 | 75.0399 | 93.6443 | 89.4536 | 100.4816 | 95.9478 | 83.6694 | 75.3831 | -10.15% | 0.3844% | 0.2412%
Bulgaria | 41.632 | 41.82 | 43.473 | 45.021 | 44.331 | 42.141 | 40.862 | 35.61 | 37.997 | 38.133 | 41.789 | 42.716 | 42.803 | 41.711 | 38.248 | 40.924 | 43.968 | 42.679 | 42.6 | 41.6208 | 44.3645 | 45.843 | 43.2969 | 45.0362 | 42.9634 | 46.6526 | 50.7966 | 47.2931 | 43.8159 | 47.4896 | 49.2239 | 45.2794 | 45.6128 | 46.8377 | 44.2766 | 40.7544 | 47.5681 | 50.4993 | 40.2555 | 38.4709 | -4.694% | -2.084% | 0.1231%
Croatia | 0 | 0 | 0 | 0 | 0 | 8.8732 | 8.6051 | 8.9021 | 9.5638 | 8.7729 | 9.2758 | 11.1727 | 10.2484 | 11.4615 | 12.9794 | 11.2812 | 12.8085 | 12.7724 | 13.2521 | 13.9897 | 13.1615 | 13.047 | 12.7077 | 12.8905 | 13.4497 | 14.9026 | 11.3722 | 10.755 | 14.0533 | 13.5528 | 11.4024 | 12.8198 | 11.9835 | 13.6317 | 12.7603 | 13.3853 | 15.2104 | 14.2205 | 17.5413 | 15.4222 | -12.32% | 1.301% | 0.04934%
Cyprus | 1.319 | 1.423 | 1.501 | 1.647 | 1.831 | 1.974 | 2.077 | 2.43 | 2.59 | 2.685 | 2.497 | 2.609 | 2.728 | 2.991 | 3.139 | 3.37 | 3.551 | 3.785 | 4.052 | 4.201 | 4.377 | 4.652 | 4.871 | 5.079 | 5.215 | 5.322 | 4.929 | 4.717 | 4.29 | 4.352 | 4.5346 | 4.888 | 5.0044 | 5.0489 | 5.1415 | 4.8492 | 5.1194 | 5.2679 | 5.3291 | 5.716 | 6.967% | 2.764% | 0.01829%
Czech Republic | 58.121 | 60.606 | 62.196 | 64.334 | 65.131 | 62.559 | 60.528 | 59.293 | 58.881 | 58.705 | 60.847 | 64.257 | 64.598 | 65.1125 | 64.6942 | 73.4649 | 74.6474 | 76.3475 | 83.2261 | 84.3339 | 82.5786 | 84.359 | 88.1991 | 83.6455 | 82.1857 | 85.903 | 87.477 | 87.418 | 86.913 | 86.0135 | 83.8938 | 83.3056 | 87.0413 | 88.0024 | 86.9912 | 81.4459 | 84.908 | 84.7016 | 76.9385 | 73.8574 | -4.267% | -1.512% | 0.2363%
Denmark | 29.143 | 30.7831 | 29.4893 | 28.0695 | 22.9335 | 25.9772 | 36.5405 | 30.7334 | 33.969 | 40.1966 | 36.6631 | 53.5776 | 44.3116 | 41.1107 | 38.9146 | 36.0488 | 37.7262 | 39.2826 | 46.1795 | 40.4398 | 36.2413 | 45.6023 | 39.3155 | 36.6161 | 36.3845 | 38.8628 | 35.2292 | 30.7019 | 34.7422 | 32.1825 | 28.9343 | 30.5355 | 31.0225 | 30.3702 | 29.517 | 28.7287 | 33.0506 | 35.1239 | 33.7329 | 35.5315 | 5.044% | 0.9949% | 0.1137%
Estonia | 17.827 | 17.951 | 17.9 | 17.627 | 17.611 | 17.181 | 14.627 | 11.829 | 9.118 | 9.152 | 8.693 | 9.103 | 9.218 | 8.521 | 8.265 | 8.51 | 8.481 | 8.524 | 10.158 | 10.302 | 10.201 | 9.729 | 12.188 | 10.579 | 8.777 | 12.962 | 12.892 | 11.966 | 13.274 | 12.43 | 10.417 | 12.17 | 13.16 | 12.364 | 7.615 | 6.079 | 7.2045 | 8.9368 | 5.745 | 6.2956 | 9.284% | -6.576% | 0.02014%
Finland | 49.394 | 48.948 | 53.016 | 53.491 | 53.359 | 54.3775 | 57.9855 | 57.7246 | 61.0787 | 65.6308 | 64.0348 | 69.373 | 69.1762 | 70.1673 | 69.4574 | 69.9749 | 74.4874 | 74.9572 | 84.3274 | 85.8454 | 70.5836 | 82.3123 | 81.2463 | 77.4333 | 72.071 | 80.6728 | 73.5024 | 70.4098 | 71.2584 | 68.0935 | 68.5981 | 68.7572 | 67.5247 | 70.2631 | 68.6509 | 69.2671 | 72.1202 | 72.1868 | 81.5408 | 83.1512 | 1.696% | 2.018% | 0.266%
France | 344.4654 | 362.9955 | 378.4863 | 392.0872 | 404.85 | 420.751 | 455.555 | 463.639 | 472.707 | 476.868 | 494.274 | 513.398 | 504.77 | 511.276 | 525.806 | 539.954 | 549.531 | 559.064 | 566.838 | 574.054 | 576.062 | 574.869 | 569.768 | 573.8071 | 535.9252 | 569.2881 | 566.0852 | 565.5372 | 575.6663 | 565.2112 | 572.1109 | 556.6795 | 554.5157 | 574.4287 | 563.3739 | 524.9752 | 547.8018 | 467.1801 | 518.2765 | 561.3189 | 8.009% | -0.06908% | 1.796%
Germany | 522.534 | 523.557 | 532.442 | 549.492 | 559.873 | 549.9 | 540.222 | 538.1657 | 527.118 | 528.4692 | 536.821 | 552.669 | 552.324 | 557.217 | 556.301 | 576.55 | 586.3805 | 586.685 | 608.9609 | 617.6998 | 622.7129 | 639.6885 | 640.8491 | 640.8802 | 595.8385 | 632.8111 | 612.9384 | 629.0027 | 637.6673 | 626.5825 | 647.0051 | 649.1711 | 652.3328 | 641.425 | 608.2173 | 574.6652 | 587.0864 | 577.8528 | 511.2806 | 497.2877 | -3.003% | -2.285% | 1.591%
Greece | 27.74 | 28.237 | 30.272 | 33.394 | 34.456 | 35.003 | 35.815 | 37.411 | 38.396 | 40.624 | 41.552 | 42.567 | 43.506 | 46.329 | 49.632 | 53.843 | 53.704 | 54.608 | 58.471 | 59.3458 | 60.0201 | 60.7897 | 63.4968 | 63.7499 | 61.3403 | 57.4049 | 59.4366 | 60.9591 | 57.1525 | 50.4733 | 51.8744 | 54.4379 | 55.2661 | 53.2628 | 48.626 | 48.2519 | 54.7151 | 52.6701 | 49.9166 | 55.6818 | 11.24% | 0.9869% | 0.1781%
Hungary | 26.794 | 28.044 | 29.749 | 29.233 | 29.596 | 28.436 | 29.963 | 31.685 | 32.915 | 33.515 | 34.018 | 35.09 | 35.397 | 37.19 | 37.832 | 35.191 | 36.415 | 36.157 | 34.145 | 33.708 | 35.756 | 35.859 | 39.96 | 40.025 | 35.908 | 37.371 | 36.019 | 34.635 | 30.294 | 29.403 | 30.36 | 31.902 | 32.915 | 32.067 | 34.291 | 34.93 | 36.1203 | 35.8018 | 35.5458 | 37.4371 | 5.033% | 2.445% | 0.1198%
Iceland | 3.8374 | 4.0578 | 4.152 | 4.4159 | 4.4752 | 4.4472 | 4.4252 | 4.5389 | 4.7213 | 4.7728 | 4.9759 | 5.1116 | 5.5795 | 6.2744 | 7.184 | 7.6779 | 8.0271 | 8.4096 | 8.4934 | 8.6201 | 8.6811 | 9.9248 | 11.9757 | 16.4678 | 16.8354 | 17.0591 | 17.2104 | 17.5489 | 18.1161 | 18.1222 | 18.7986 | 18.5488 | 19.2385 | 19.8289 | 19.4888 | 19.1273 | 19.614 | 20.1205 | 20.2437 | 19.5615 | -3.634% | 0.7672% | 0.06258%
Ireland | 12.088 | 12.652 | 13.064 | 13.228 | 13.833 | 14.5006 | 15.1357 | 15.9989 | 16.3819 | 17.0881 | 17.8422 | 19.1584 | 19.9566 | 21.1548 | 22.014 | 23.9823 | 24.9605 | 25.1995 | 25.2395 | 25.5976 | 25.9832 | 27.5044 | 28.7381 | 30.2624 | 28.3516 | 28.6886 | 27.4782 | 27.6048 | 26.1467 | 26.3187 | 28.3886 | 30.613 | 30.9972 | 31.278 | 31.1216 | 32.4598 | 32.0281 | 34.0452 | 31.853 | 31.5564 | -1.202% | 1.832% | 0.101%
Italy | 185.74 | 192.33 | 201.372 | 203.561 | 210.75 | 216.6 | 221.816 | 226.254 | 222.802 | 231.813 | 241.489 | 244.433 | 251.473 | 259.8 | 265.667 | 276.6416 | 279.0087 | 285.276 | 293.8848 | 303.347 | 303.6999 | 314.122 | 313.8873 | 319.1305 | 292.6397 | 302.0622 | 302.5699 | 299.2759 | 289.8032 | 279.8285 | 282.994 | 289.7682 | 295.83 | 289.7084 | 293.8532 | 280.531 | 289.0695 | 283.953 | 264.7081 | 272.3669 | 2.612% | -0.2699% | 0.8714%
Latvia | 4.961 | 5.184 | 5.937 | 5.11 | 5.801 | 6.648 | 5.644 | 3.834 | 3.924 | 4.44 | 3.979 | 3.126 | 4.506 | 5.797 | 4.11 | 4.136 | 4.28 | 3.975 | 3.975 | 4.689 | 4.906 | 4.891 | 4.771 | 5.274 | 5.569 | 6.627 | 6.094 | 6.167 | 6.209 | 5.141 | 5.533 | 6.425 | 7.5312 | 6.7249 | 6.4384 | 5.7248 | 5.8462 | 5.031 | 6.3876 | 6.0886 | -4.941% | 1.706% | 0.01948%
Lithuania | 20.962 | 22.416 | 22.755 | 26 | 29.158 | 28.405 | 29.363 | 18.707 | 14.105 | 9.998 | 13.84 | 16.789 | 14.861 | 17.63 | 13.535 | 11.425 | 14.737 | 17.721 | 19.488 | 19.274 | 14.7843 | 12.4819 | 14.007 | 14.01 | 15.3576 | 5.7486 | 4.8216 | 5.0424 | 4.7615 | 4.3969 | 4.9329 | 4.2657 | 4.1872 | 3.5111 | 3.9716 | 5.5175 | 5.0786 | 4.7828 | 5.9786 | 7.8061 | 30.21% | 5.908% | 0.02497%
Luxembourg | 0.93905 | 1.0204 | 1.0363 | 1.3336 | 1.3803 | 1.377 | 1.415 | 1.198 | 1.067 | 1.147 | 1.23 | 1.256 | 1.26 | 1.2955 | 1.022 | 1.1663 | 1.6211 | 3.6987 | 3.6214 | 4.1321 | 4.1291 | 4.3335 | 4.0014 | 3.5571 | 3.8784 | 4.5913 | 3.7163 | 3.817 | 2.8891 | 2.965 | 2.7661 | 2.1976 | 2.2351 | 2.1997 | 1.9084 | 2.2343 | 2.211 | 2.2581 | 2.532 | 2.9229 | 15.12% | -0.1429% | 0.009351%
Netherlands | 62.975 | 67.17 | 68.448 | 69.654 | 73.081 | 71.892 | 74.282 | 77.231 | 76.992 | 79.677 | 81.063 | 85.234 | 86.659 | 92.0063 | 87.6173 | 90.1806 | 94.0724 | 95.0829 | 98.1403 | 102.1448 | 100.7687 | 98.8346 | 105.1642 | 108.2028 | 113.5028 | 118.1389 | 112.9659 | 102.5055 | 100.8753 | 103.4179 | 110.2134 | 115.1584 | 117.1677 | 114.3797 | 121.4112 | 123.2781 | 122.0931 | 121.5729 | 121.342 | 123.153 | 1.215% | 1.762% | 0.394%
North Macedonia | 0 | 0 | 0 | 0 | 0 | 5.758 | 5.77 | 6.065 | 5.18 | 5.939 | 6.132 | 6.641 | 6.733 | 7.048 | 6.863 | 6.811 | 6.362 | 6.091 | 6.738 | 6.667 | 6.942 | 7.006 | 6.498 | 6.311 | 6.828 | 7.26 | 6.759 | 6.262 | 6.0941 | 5.3737 | 5.6461 | 5.6295 | 5.6002 | 5.6072 | 5.8698 | 5.3471 | 5.5315 | 5.9425 | 6.8752 | 5.7291 | -16.9% | 0.6424% | 0.01833%
Norway | 103.292 | 97.284 | 104.283 | 110.019 | 119.197 | 121.848 | 111.009 | 117.506 | 120.095 | 113.213 | 123.011 | 104.712 | 111.42 | 117.002 | 122.834 | 143.173 | 121.984 | 130.748 | 107.329 | 110.647 | 138.005 | 121.538 | 137.164 | 142.108 | 131.773 | 123.663 | 127.652 | 147.828 | 134.074 | 141.97 | 144.547 | 149.086 | 149.616 | 147.082 | 134.89 | 155.196 | 157.9212 | 146.7309 | 154.8951 | 158.0755 | 1.774% | 1.08% | 0.5057%
Poland | 137.714 | 140.294 | 145.833 | 144.34 | 145.464 | 136.311 | 134.714 | 132.75 | 133.867 | 135.347 | 139.006 | 143.173 | 142.79 | 142.789 | 142.128 | 145.184 | 145.616 | 144.126 | 151.631 | 154.159 | 156.936 | 161.742 | 159.348 | 155.3054 | 151.72 | 157.658 | 163.548 | 162.139 | 164.557 | 159.058 | 164.944 | 166.634 | 170.465 | 170.039 | 163.9885 | 158.0427 | 179.6315 | 179.7481 | 167.362 | 169.6702 | 1.102% | 0.648% | 0.5428%
Portugal | 18.9 | 20.355 | 20.135 | 22.489 | 25.808 | 28.5 | 29.871 | 30.087 | 31.205 | 31.381 | 33.264 | 34.52 | 34.207 | 38.984 | 43.287 | 43.764 | 46.509 | 46.107 | 46.852 | 45.105 | 46.575 | 49.041 | 47.253 | 45.969 | 50.207 | 54.093 | 52.465 | 46.613 | 51.6716 | 52.8021 | 52.4209 | 60.278 | 59.433 | 59.64 | 53.155 | 53.079 | 50.981 | 48.808 | 49.043 | 50.5164 | 2.723% | -0.4415% | 0.1616%
Romania | 71.818 | 75.478 | 74.079 | 75.322 | 75.851 | 64.309 | 56.803 | 54.195 | 55.476 | 55.136 | 59.266 | 61.35 | 57.148 | 53.496 | 50.71 | 51.934 | 53.866 | 54.738 | 55.14 | 56.499 | 59.413 | 62.696 | 61.673 | 64.956 | 58.016 | 60.979 | 62.216 | 59.047 | 58.888 | 63.2847 | 66.296 | 65.103 | 64.296 | 64.7859 | 59.5125 | 55.8119 | 59.3339 | 55.9002 | 57.983 | 54.2822 | -6.638% | -1.523% | 0.1737%
Slovakia | 22.506 | 24.168 | 23.629 | 23.039 | 24.07 | 26.132 | 24.747 | 23.627 | 24.442 | 25.712 | 26.774 | 25.76 | 25.347 | 26.032 | 28.407 | 31.158 | 32.046 | 32.427 | 31.178 | 30.567 | 31.455 | 31.418 | 28.056 | 28.962 | 26.155 | 27.858 | 28.656 | 28.664 | 28.832 | 27.401 | 26.903 | 27.064 | 27.738 | 26.971 | 28.434 | 28.838 | 30.016 | 26.838 | 29.903 | 29.6744 | -1.035% | 0.8003% | 0.09494%
Slovenia | 0 | 0 | 0 | 0 | 0 | 12.399 | 12.744 | 12.344 | 11.946 | 12.895 | 12.913 | 12.737 | 13.178 | 13.705 | 13.261 | 13.624 | 14.466 | 14.6 | 13.821 | 15.272 | 15.117 | 15.115 | 15.043 | 16.398 | 16.403 | 16.44 | 16.059 | 15.736 | 16.103 | 17.437 | 15.1 | 16.5 | 16.3262 | 16.3269 | 16.0996 | 17.1907 | 15.8769 | 13.6155 | 15.8764 | 17.6518 | 10.88% | 0.1225% | 0.05648%
Spain | 126.5619 | 128.5366 | 132.6655 | 138.759 | 147.0545 | 151.92 | 155.797 | 158.718 | 156.798 | 161.848 | 167.085 | 174.453 | 190.396 | 195.209 | 208.451 | 224.472 | 236.043 | 244.963 | 260.727 | 280.007 | 294.077 | 299.454 | 305.052 | 313.758 | 296.3019 | 300.4309 | 291.7587 | 297.5569 | 285.2576 | 278.7501 | 281.0198 | 274.6301 | 275.6317 | 274.452 | 267.5008 | 263.373 | 274.312 | 292.454 | 285.8808 | 285.5652 | -0.3833% | 0.2418% | 0.9136%
Sweden | 137.14 | 138.651 | 146.571 | 146.23 | 143.091 | 146.508 | 147.384 | 146.445 | 145.812 | 143.038 | 148.35 | 140.633 | 149.407 | 159.003 | 155.159 | 145.584 | 161.615 | 146.732 | 135.435 | 152.454 | 159.06 | 143.3 | 148.742 | 149.65 | 136.681 | 148.255 | 151.163 | 166.302 | 153.155 | 153.662 | 162.058 | 156.131 | 164.25 | 163.384 | 168.423 | 163.817 | 171.779 | 173.142 | 166.078 | 172.3976 | 3.522% | 1.157% | 0.5516%
Switzerland | 56.3381 | 57.4105 | 59.7339 | 60.5358 | 54.6108 | 56.0154 | 58.0618 | 59.5179 | 61.5556 | 66.1342 | 62.8627 | 57.3283 | 62.9021 | 63.2879 | 68.6173 | 67.3294 | 72.2451 | 66.936 | 67.1849 | 65.3922 | 59.4818 | 63.8611 | 67.7299 | 68.7418 | 68.2648 | 68.0049 | 64.8246 | 70.0224 | 70.4007 | 71.9519 | 67.8697 | 63.3149 | 63.2996 | 67.6197 | 71.9187 | 70.1899 | 64.7393 | 64.2179 | 72.4379 | 80.2915 | 10.54% | 1.103% | 0.2569%
Turkey | 34.2189 | 39.6948 | 44.3529 | 48.0488 | 52.0432 | 57.543 | 60.2463 | 67.3422 | 73.8075 | 78.3217 | 86.2474 | 94.8617 | 103.2958 | 111.0224 | 116.4399 | 124.9216 | 122.7247 | 129.3995 | 140.5805 | 150.6983 | 161.9562 | 176.2998 | 191.5581 | 198.42 | 194.8129 | 211.2101 | 229.3979 | 239.5011 | 240.1607 | 251.9628 | 261.7834 | 274.4077 | 297.2775 | 304.8019 | 303.8976 | 306.7031 | 334.7231 | 328.3793 | 331.1489 | 352.9434 | 6.29% | 3.428% | 1.129%
Ukraine | 272 | 272.7 | 281.5 | 297.2 | 295.3 | 298.835 | 278.683 | 252.524 | 229.906 | 202.922 | 194.018 | 182.986 | 178.002 | 172.822 | 172.12 | 171.445 | 172.972 | 173.734 | 180.36 | 182.165 | 186.055 | 193.381 | 196.251 | 192.586 | 173.619 | 188.828 | 194.9468 | 198.8777 | 194.3773 | 182.8154 | 163.6823 | 164.5729 | 156.0323 | 159.8528 | 154.141 | 147.8014 | 156.452 | 111.5045 | 103.9399 | 101.1364 | -2.963% | -5.748% | 0.3236%
United Kingdom | 298.089 | 301.071 | 302.112 | 308.825 | 314.585 | 319.739 | 322.875 | 321.043 | 323.102 | 326.558 | 337.424 | 350.867 | 350.667 | 362.701 | 368.151 | 377.0679 | 384.7787 | 387.2463 | 398.2091 | 393.9298 | 398.3611 | 397.2823 | 396.8299 | 388.9181 | 376.7538 | 382.0682 | 367.9818 | 363.873 | 358.2837 | 338.0959 | 338.8753 | 339.1643 | 338.1973 | 333.7521 | 327.1735 | 310.2962 | 307.8807 | 324.9118 | 292.6819 | 284.9452 | -2.909% | -1.696% | 0.9117%
Other Europe | 93.7618 | 99.08 | 101.3341 | 103.9333 | 104.5295 | 74.5295 | 72.5768 | 59.7099 | 53.8096 | 56.8292 | 56.8042 | 61.4596 | 64.4703 | 65.6242 | 61.9467 | 63.3761 | 63.1089 | 62.5777 | 65.9687 | 70.5405 | 73.6683 | 74.9661 | 71.5221 | 77.5772 | 80.3734 | 87.2083 | 81.5933 | 79.344 | 90.1394 | 80.15 | 85.2404 | 88.9828 | 82.929 | 92.4626 | 87.5548 | 86.7319 | 94.8218 | 89.6681 | 96.9666 | 92.5384 | -4.828% | 1.448% | 0.2961%
Total Europe | 2883.8757 | 2946.5707 | 3044.5723 | 3129.9371 | 3190.7561 | 3211.6086 | 3229.3492 | 3190.2685 | 3174.6037 | 3192.4145 | 3278.8747 | 3354.3514 | 3389.4454 | 3466.6285 | 3510.2479 | 3619.4125 | 3685.0586 | 3719.2506 | 3810.9694 | 3895.765 | 3958.6229 | 4014.906 | 4064.0236 | 4087.4317 | 3894.3723 | 4064.781 | 4021.0479 | 4052.8941 | 4021.8538 | 3938.8821 | 3983.5847 | 4022.5401 | 4062.6011 | 4065.7672 | 3998.0912 | 3880.6324 | 4042.2134 | 3903.2071 | 3818.3481 | 3887.6305 | 1.536% | -0.1309% | 12.44%
Azerbaijan | 20.702 | 21.542 | 22.909 | 23.572 | 23.3 | 23.152 | 23.4495 | 19.7626 | 19.051 | 17.571 | 17.044 | 17.085 | 16.836 | 17.995 | 18.176 | 18.7 | 18.969 | 18.701 | 21.286 | 21.744 | 22.872 | 24.543 | 21.847 | 21.642 | 18.869 | 18.7095 | 20.2938 | 22.9881 | 23.354 | 24.7277 | 24.6876 | 24.9529 | 24.3209 | 25.2292 | 26.0729 | 25.8391 | 27.8878 | 29.0398 | 29.3059 | 28.3961 | -3.369% | 1.393% | 0.09085%
Belarus | 33.175 | 36.282 | 37.453 | 38.15 | 38.489 | 39.526 | 38.735 | 37.595 | 33.369 | 31.397 | 24.918 | 23.728 | 26.057 | 23.492 | 26.516 | 26.101 | 25.063 | 26.456 | 26.627 | 31.211 | 30.961 | 31.811 | 31.829 | 35.054 | 30.405 | 34.89 | 32.203 | 30.794 | 31.495 | 34.737 | 34.232 | 33.572 | 34.522 | 38.927 | 40.451 | 38.685 | 41.24 | 39.7175 | 41.8167 | 43.9075 | 4.713% | 2.37% | 0.1405%
Kazakhstan | 81.263 | 85.094 | 88.49 | 88.417 | 89.657 | 87.379 | 85.99 | 83.166 | 77.889 | 66.777 | 66.739 | 58.747 | 52 | 49.8 | 47.3 | 51.6351 | 55.384 | 58.3306 | 63.8664 | 66.9424 | 67.9197 | 71.6685 | 76.6209 | 80.3478 | 78.7291 | 82.6465 | 86.5855 | 90.6139 | 92.6157 | 94.6432 | 91.6451 | 94.6424 | 103.128 | 107.2688 | 106.4832 | 108.6284 | 115.0792 | 113.4532 | 113.5855 | 118.5217 | 4.061% | 2.275% | 0.3792%
Russian Federation | 962 | 1001.4 | 1047.3 | 1065.5 | 1076.5 | 1082.2 | 1068.1633 | 1008.45 | 956.587 | 875.914 | 860.027 | 847.183 | 834.131 | 827.158 | 846.225 | 877.764 | 891.284 | 891.286 | 916.286 | 931.9 | 954.1 | 992.1 | 1018.7 | 1040 | 993.1 | 1038.0327 | 1054.8575 | 1069.2893 | 1059.0855 | 1064.1965 | 1067.5433 | 1090.9702 | 1091.184 | 1109.1978 | 1118.1432 | 1085.4187 | 1157.0858 | 1166.9352 | 1178.249 | 1209.3203 | 2.357% | 1.287% | 3.869%
Turkmenistan | 10.987 | 12.396 | 13.267 | 12.891 | 14.508 | 14.61 | 14.9535 | 13.1828 | 12.6368 | 10.52 | 9.905 | 10.13 | 9.498 | 9.416 | 8.86 | 9.943 | 10.614 | 10.707 | 10.92 | 11.98 | 12.819 | 13.65 | 14.88 | 15 | 16 | 16.7 | 17.2 | 17.8 | 18.9 | 20.1 | 21.5 | 22.6 | 22.8 | 24.2 | 22.5 | 25.7625 | 28.4 | 32.6 | 33.4802 | 37.2568 | 10.98% | 6.366% | 0.1192%
Uzbekistan | 47.939 | 52.171 | 54.755 | 50.59 | 55.874 | 56.325 | 54.165 | 50.911 | 49.149 | 47.8 | 47.453 | 45.419 | 46.054 | 45.9 | 45.372 | 46.864 | 47.961 | 49.31 | 48.7139 | 49.6776 | 47.6272 | 49.374 | 49.0329 | 50.1784 | 50.0631 | 51.935 | 52.772 | 52.9641 | 54.9 | 55.4 | 57.28 | 59.1 | 60.82 | 62.8966 | 63.5316 | 66.5007 | 71.3646 | 74.2693 | 78.0054 | 81.2879 | 3.923% | 3.909% | 0.2601%
Other CIS | 57.652 | 56.956 | 57.663 | 65.177 | 59.311 | 60.461 | 57.869 | 52.571 | 47.096 | 45.21 | 42.239 | 44.293 | 40.763 | 39.518 | 41.694 | 40.692 | 39.8 | 38.478 | 41.998 | 43.496 | 44.2842 | 43.491 | 44.1278 | 39.7281 | 39.0694 | 41.069 | 44.5952 | 45.959 | 43.3245 | 44.131 | 43.9989 | 43.4841 | 46.2716 | 48.6376 | 49.1698 | 49.1438 | 50.1503 | 49.8026 | 49.5989 | 51.5209 | 3.591% | 1.56% | 0.1648%
Total CIS | 1213.718 | 1265.841 | 1321.837 | 1344.297 | 1357.639 | 1363.653 | 1343.3253 | 1265.6384 | 1195.7778 | 1095.189 | 1068.325 | 1046.585 | 1025.339 | 1013.279 | 1034.143 | 1071.6991 | 1089.075 | 1093.2686 | 1129.6973 | 1156.951 | 1180.5831 | 1226.6375 | 1257.0376 | 1281.9503 | 1226.2356 | 1283.9827 | 1308.507 | 1330.4084 | 1323.6747 | 1337.9354 | 1340.8869 | 1369.3216 | 1383.0465 | 1416.357 | 1426.3517 | 1399.9782 | 1491.2078 | 1505.8176 | 1524.0415 | 1570.2113 | 2.748% | 1.614% | 5.024%
Iran | 38.915 | 42.186 | 45.062 | 46.97 | 51.431 | 57.655 | 62.814 | 67.178 | 74.686 | 81.004 | 84.353 | 89.74 | 96.983 | 102.385 | 110.088 | 119.348 | 127.603 | 138.225 | 151.645 | 162.755 | 177.077 | 193.43 | 203.131 | 210.48 | 221.807 | 235.681 | 235.588 | 248.756 | 258.852 | 275.628 | 280.238 | 286.143 | 305.164 | 312.35 | 318.885 | 337.219 | 356.412 | 367.073 | 382.0179 | 395.7857 | 3.321% | 3.684% | 1.266%
Iraq | 20.973 | 22.287 | 22.51 | 23.45 | 23.86 | 28.3732 | 13.3594 | 21.9122 | 27.0896 | 26.6633 | 26.4979 | 25.9813 | 26.6929 | 26.7436 | 24.7209 | 27.1923 | 31.7248 | 35.4174 | 26.6056 | 30.6963 | 28.3432 | 30.5911 | 32.3474 | 35.3051 | 41.2933 | 41.7029 | 42.2216 | 47.7681 | 62.1088 | 71.1729 | 75.3235 | 86.3171 | 93.5738 | 99.0034 | 115.211 | 116.7941 | 118.0528 | 131.3082 | 147.0692 | 169.4573 | 14.91% | 9.062% | 0.5422%
Israel | 15.4314 | 16.0342 | 17.677 | 19.3525 | 20.4533 | 20.8976 | 21.5141 | 24.6862 | 25.9997 | 28.3157 | 30.437 | 32.5694 | 35.111 | 37.9764 | 39.2275 | 42.9575 | 43.8382 | 45.4279 | 47.0476 | 48.4711 | 49.8334 | 51.8112 | 55.1071 | 55.8315 | 55.3072 | 58.486 | 59.2767 | 62.9655 | 61.3589 | 61.3303 | 64.3307 | 67.3643 | 67.7115 | 69.2799 | 72.3771 | 72.7603 | 73.7881 | 75.9845 | 76.5865 | 80.5686 | 4.912% | 2.766% | 0.2578%
Kuwait | 15.417 | 16.935 | 18.092 | 19.599 | 21.085 | 18.477 | 10.78 | 16.885 | 20.178 | 22.802 | 23.724 | 25.475 | 26.724 | 29.984 | 31.576 | 32.323 | 34.299 | 36.362 | 39.802 | 41.256 | 43.734 | 47.607 | 48.753 | 51.749 | 53.218 | 57.083 | 57.489 | 61.119 | 60.9822 | 65.1433 | 68.2931 | 70.1338 | 72.8412 | 74.1582 | 75.1332 | 74.8194 | 80.781 | 83.544 | 88.0175 | 89.4996 | 1.406% | 3.227% | 0.2863%
Oman | 2.888 | 3.617 | 3.884 | 4.408 | 4.707 | 4.501 | 4.625 | 5.113 | 5.833 | 6.198 | 6.5 | 6.802 | 7.318 | 8.2 | 8.413 | 9.111 | 9.737 | 10.331 | 10.714 | 11.499 | 12.648 | 13.585 | 14.443 | 16.048 | 18.4453 | 19.8187 | 21.8709 | 25.0173 | 26.24 | 29.1371 | 32.758 | 34.2277 | 36.126 | 37.714 | 38.834 | 38.322 | 40.9923 | 42.5106 | 45.0129 | 48.4527 | 7.348% | 5.217% | 0.155%
Qatar | 3.964 | 4.318 | 4.386 | 4.614 | 4.646 | 4.842 | 4.669 | 5.183 | 5.56 | 5.85 | 6.013 | 6.615 | 6.91 | 8.166 | 8.939 | 9.134 | 9.951 | 10.94 | 12.012 | 13.233 | 14.396 | 15.325 | 19.462 | 21.616 | 24.158 | 28.144 | 30.731 | 34.788 | 34.668 | 38.693 | 41.4993 | 42.307 | 45.555 | 47.913 | 49.873 | 49.259 | 51.641 | 54.623 | 56.3 | 58.7244 | 4.021% | 4.26% | 0.1879%
Saudi Arabia | 51.654 | 55.6847 | 65.0003 | 70.0911 | 75.7298 | 79.8805 | 84.9957 | 93.4732 | 102.6685 | 106.046 | 109.928 | 112.1671 | 119.1045 | 126.1677 | 130.9994 | 138.6835 | 146.0932 | 154.906 | 166.5876 | 173.4047 | 191.055 | 196.3114 | 204.4337 | 204.2006 | 217.3066 | 248.7735 | 259.1527 | 281.6272 | 294.7281 | 328.2024 | 350.6406 | 357.6597 | 394.992 | 374.7826 | 378.5363 | 380.894 | 392.9436 | 409.8388 | 429.2442 | 454.6443 | 5.628% | 3.313% | 1.455%
United Arab Emirates | 12.185 | 12.815 | 13.658 | 14.84 | 15.612 | 17.081 | 17.222 | 18.689 | 21.73 | 23.736 | 24.982 | 26.572 | 28.464 | 33.392 | 37.126 | 39.944 | 43.172 | 46.856 | 49.45 | 52.417 | 60.698 | 62.438 | 78.761 | 80.463 | 85.698 | 93.949 | 99.137 | 106.222 | 109.9954 | 116.5449 | 127.383 | 129.613 | 134.5687 | 136.0143 | 138.4541 | 137.3104 | 149.0529 | 155.4385 | 167.5327 | 177.2539 | 5.513% | 4.282% | 0.5671%
Other Middle East | 22.09 | 23.459 | 24.274 | 25.611 | 25.537 | 26.461 | 28.336 | 32.843 | 36.1 | 39.084 | 41.943 | 46.099 | 49.828 | 54.541 | 56.723 | 59.571 | 62.6375 | 68.0023 | 70.2954 | 74.3756 | 80.6906 | 86.7644 | 91.8922 | 97.9736 | 101.1679 | 108.9611 | 103.9923 | 105.5113 | 99.4771 | 97.1328 | 93.9395 | 93.0143 | 95.7123 | 103.4447 | 108.5924 | 102.4074 | 99.4459 | 90.6293 | 94.1612 | 94.3624 | -0.0601% | -0.2889% | 0.3019%
Total Middle East | 183.5174 | 197.3359 | 214.5433 | 228.9356 | 243.0611 | 258.1682 | 248.3152 | 285.9626 | 319.8448 | 339.6989 | 354.378 | 372.0209 | 397.1354 | 427.5556 | 447.8128 | 478.2643 | 509.0557 | 546.4676 | 574.1592 | 608.1077 | 658.4751 | 697.8632 | 748.3305 | 773.6668 | 818.4014 | 892.5992 | 909.4591 | 973.7744 | 1008.4105 | 1082.9847 | 1134.4058 | 1166.7798 | 1246.2445 | 1254.6601 | 1295.8961 | 1309.7855 | 1363.1095 | 1410.95 | 1485.942 | 1568.7489 | 5.284% | 3.775% | 5.019%
Algeria | 12.274 | 12.981 | 12.722 | 13.966 | 15.324 | 16.104 | 17.345 | 18.286 | 19.414 | 19.883 | 19.715 | 20.654 | 21.497 | 23.262 | 24.757 | 25.412 | 26.625 | 27.648 | 29.528 | 31.249 | 33.915 | 35.227 | 37.31 | 40.237 | 43.112 | 45.735 | 51.224 | 57.397 | 59.89 | 64.241 | 68.798 | 70.997 | 76.017 | 76.663 | 81.527 | 79.1553 | 85.39 | 91.231 | 95.627 | 101.1109 | 5.446% | 4.64% | 0.3235%
Egypt | 30.2535 | 32.461 | 35.6545 | 38.7125 | 40.6145 | 41.9525 | 43.276 | 44.987 | 46.737 | 48.55 | 50.652 | 53.57 | 56.784 | 60.697 | 65.7305 | 73.319 | 80.7125 | 86.236 | 92.1865 | 98.2523 | 104.9473 | 111.661 | 119.867 | 128.7924 | 134.2672 | 144.4317 | 149.5629 | 162.8311 | 165.0638 | 171.2343 | 181.8364 | 188.1911 | 193.2112 | 199.3988 | 200.563 | 198.6102 | 209.6555 | 216.7106 | 221.9185 | 237.3936 | 6.681% | 3.321% | 0.7595%
Morocco | 7.345 | 7.764 | 8.001 | 8.984 | 9.024 | 9.628 | 9.205 | 9.719 | 9.91 | 11.47 | 12.092 | 12.538 | 13.593 | 12.968 | 12.895 | 12.863 | 15.046 | 15.228 | 16.52 | 17.5715 | 19.7232 | 20.451 | 20.313 | 20.9906 | 21.6553 | 23.6834 | 25.3556 | 27.6585 | 28.1207 | 29.2785 | 30.321 | 30.716 | 31.6309 | 34.4419 | 40.1481 | 38.472 | 41.0247 | 41.1559 | 42.206 | 43.4722 | 2.719% | 4.032% | 0.1391%
South Africa | 143.491 | 148.241 | 152.373 | 158.141 | 163.359 | 167.226 | 168.316 | 168.09 | 174.706 | 181.69 | 186.655 | 200.092 | 210.362 | 205.374 | 203.012 | 210.67 | 210.1 | 220.575 | 234.229 | 244.605 | 244.922 | 253.798 | 263.479 | 258.291 | 249.557 | 259.601 | 262.538 | 257.919 | 256.137 | 254.765 | 250.39 | 253.075 | 255.432 | 256.336 | 252.578 | 239.459 | 244.412 | 234.91 | 224.54 | 235.821 | 4.737% | -0.7697% | 0.7545%
Eastern Africa | 24.1006 | 24.6753 | 24.8803 | 27.2276 | 26.4286 | 29.9514 | 31.3579 | 28.7143 | 30.263 | 30.6949 | 31.6658 | 31.4006 | 33.4145 | 38.8001 | 41.0175 | 43.6912 | 48.7943 | 51.3884 | 51.3493 | 55.2265 | 58.379 | 60.4444 | 64.1572 | 65.1124 | 68.8599 | 74.1738 | 78.3559 | 81.8575 | 86.994 | 93.5769 | 98.6723 | 97.1519 | 103.5424 | 108.7577 | 110.8689 | 110.8579 | 117.2214 | 123.3551 | 126.976 | 129.1252 | 1.415% | 3.272% | 0.4131%
Middle Africa | 9.739 | 10.05 | 10.088 | 10.238 | 11.942 | 10.8881 | 10.6145 | 11.4015 | 10.753 | 10.308 | 11.44 | 11.616 | 11.059 | 10.943 | 11.517 | 12.701 | 13.0637 | 13.3204 | 14.0551 | 15.7931 | 16.5059 | 18.8107 | 18.8624 | 20.4167 | 21.4604 | 22.5135 | 23.0127 | 23.7414 | 28.483 | 31.6183 | 34.085 | 34.7055 | 36.0284 | 39.8474 | 41.8944 | 43.4125 | 46.1651 | 46.6299 | 48.6732 | 49.0768 | 0.5537% | 4.495% | 0.157%
Western Africa | 18.222 | 20.2515 | 21.4388 | 22.1925 | 23.7787 | 24.345 | 25.4162 | 26.6283 | 26.5306 | 27.5358 | 28.6651 | 30.0952 | 31.1206 | 29.1168 | 31.9962 | 32.0359 | 34.0403 | 40.3774 | 37.6465 | 42.7147 | 43.1809 | 44.5741 | 43.4693 | 43.5006 | 42.6226 | 50.8584 | 52.7831 | 55.372 | 60.3684 | 64.0833 | 64.3815 | 69.1459 | 71.6762 | 74.3181 | 82.1201 | 87.9156 | 94.8418 | 95.7388 | 101.8896 | 104.4635 | 2.246% | 5.008% | 0.3342%
Other Northern Africa | 11.3927 | 11.4059 | 12.5 | 13.3301 | 13.5911 | 16.0642 | 16.5742 | 17.3322 | 18.0502 | 18.8212 | 19.1703 | 20.0993 | 21.1893 | 22.6993 | 24.4882 | 26.1762 | 27.5872 | 29.372 | 30.2333 | 32.2191 | 35.3329 | 37.8147 | 39.9735 | 43.0293 | 45.6251 | 48.9299 | 42.4957 | 52.3358 | 56.2968 | 56.9428 | 57.2108 | 51.2738 | 53.8709 | 55.1818 | 56.712 | 51.0611 | 56.6719 | 56.5303 | 56.4412 | 56.5038 | -0.1627% | -0.07737% | 0.1808%
Other Southern Africa | 2.168 | 2.28 | 2.602 | 2.504 | 2.586 | 2.617 | 2.743 | 2.713 | 2.71 | 2.381 | 2.637 | 2.075 | 1.859 | 2.5985 | 3.1789 | 3.3883 | 3.2193 | 3.4256 | 3.2862 | 3.1115 | 3.5085 | 3.3526 | 3.2407 | 3.1337 | 2.9641 | 2.8309 | 2.892 | 3.4743 | 4.1439 | 4.9738 | 5.0173 | 4.6784 | 5.6586 | 5.046 | 4.4834 | 4.8945 | 4.6768 | 5.4773 | 6.0539 | 6.9642 | 14.72% | 3.423% | 0.02228%
Total Africa | 258.9858 | 270.1097 | 280.2595 | 295.2956 | 306.6478 | 318.7762 | 324.8478 | 327.8714 | 339.0737 | 351.3339 | 362.6922 | 382.1401 | 400.8784 | 406.4587 | 418.5923 | 440.2566 | 459.1883 | 487.5708 | 509.0339 | 540.7427 | 560.4148 | 586.1336 | 610.6721 | 623.5036 | 630.1237 | 672.7576 | 688.2199 | 722.5865 | 745.4977 | 770.7139 | 790.7122 | 799.9346 | 827.0677 | 849.9906 | 870.8947 | 853.838 | 900.0592 | 911.7391 | 924.3254 | 963.9313 | 4% | 2.262% | 3.084%
Australia | 123.673 | 129.527 | 135.815 | 143.374 | 151.433 | 155.6535 | 157.9635 | 161.4005 | 165.3825 | 170.1425 | 175.2245 | 180.127 | 188.9795 | 199.471 | 206.8995 | 216.829 | 224.255 | 223.4952 | 225.9524 | 229.2171 | 230.7395 | 237.991 | 243.1848 | 245.3709 | 249.902 | 250.9617 | 256.3041 | 250.6716 | 249.5631 | 247.6473 | 253.9844 | 258.2187 | 258.9671 | 262.632 | 265.9002 | 265.1621 | 267.4523 | 272.9217 | 273.1055 | 281.6286 | 2.839% | 1.294% | 0.901%
Bangladesh | 4.528 | 4.8 | 5.587 | 6.541 | 7.115 | 7.732 | 8.27 | 8.894 | 9.206 | 9.784 | 10.806 | 11.474 | 11.858 | 12.882 | 14.45 | 15.813 | 17.4252 | 18.7345 | 19.7731 | 24.7254 | 26.4864 | 29.583 | 31.0713 | 34.2914 | 37.2344 | 40.8606 | 44.3167 | 48.7477 | 54.6548 | 57.6885 | 62.1119 | 70.213 | 73.6938 | 79.7298 | 84.6679 | 84.7395 | 94.9515 | 100.1546 | 100.2947 | 107.4174 | 6.809% | 6.414% | 0.3437%
China | 410.69 | 449.53 | 497.267 | 545.21 | 584.81 | 621.2 | 677.55 | 753.94 | 811.59 | 927.8 | 1007.03 | 1081.31 | 1135.55 | 1167 | 1239.3 | 1355.6 | 1480.802 | 1654 | 1910.575 | 2203.31 | 2500.26 | 2865.726 | 3281.553 | 3495.76 | 3714.651 | 4207.16 | 4713.019 | 4987.553 | 5431.635 | 5794.457 | 5814.573 | 6133.16 | 6604.447 | 7166.133 | 7503.428 | 7779.06 | 8534.248 | 8848.712 | 9456.44 | 10086.88 | 6.375% | 5.7% | 32.27%
China Hong Kong SAR | 19.2494 | 21.4189 | 23.7536 | 25.5075 | 27.3633 | 28.96 | 31.8889 | 35.0756 | 35.9475 | 26.7408 | 27.9156 | 28.44 | 28.9431 | 31.4144 | 29.4958 | 31.3286 | 32.4292 | 34.3117 | 35.5061 | 37.1286 | 38.4483 | 38.6125 | 38.9478 | 37.9903 | 38.7678 | 38.3327 | 39.0734 | 38.7967 | 39.1033 | 39.8501 | 37.9856 | 38.2244 | 36.9889 | 36.5337 | 36.8866 | 35.2526 | 37.2356 | 36.4208 | 38.0083 | 39.0248 | 2.394% | -0.2091% | 0.1249%
India | 186.3858 | 202.6772 | 223.6695 | 241.3046 | 272.4464 | 287.7628 | 320.4576 | 337.1533 | 362.1763 | 387.967 | 427.1488 | 443.2054 | 469.1535 | 505.0784 | 547.3625 | 571.3939 | 586.0927 | 609.6505 | 638.131 | 698.301 | 704.5093 | 744.4263 | 796.2652 | 828.4136 | 878.6224 | 936.3916 | 1032.332 | 1088.4179 | 1141.2341 | 1258.6889 | 1310.5598 | 1394.9463 | 1462.3979 | 1571.6597 | 1611.1783 | 1570.9757 | 1683.312 | 1806.1483 | 1918.9727 | 2030.2116 | 5.508% | 4.897% | 6.495%
Indonesia | 16.369 | 18.415 | 20.72 | 24.807 | 28.487 | 33.1147 | 38.1026 | 40.2844 | 39.7074 | 45.9284 | 54.1205 | 58.8678 | 70.691 | 76.6927 | 83.971 | 93.3264 | 101.6586 | 108.2168 | 112.9754 | 120.1506 | 127.5608 | 133.1102 | 142.441 | 149.4365 | 156.7972 | 169.7862 | 183.4187 | 200.3401 | 216.1886 | 228.5557 | 233.982 | 247.9178 | 254.66 | 283.771 | 295.4493 | 291.83 | 309.076 | 333.537 | 350.609 | 375.1107 | 6.696% | 5.079% | 1.2%
Japan | 671.953 | 676.363 | 719.085 | 753.728 | 799.769 | 881.5 | 911.303 | 916.787 | 926.103 | 984.493 | 1010.88 | 1029.857 | 1054.864 | 1059.663 | 1079.142 | 1099.671 | 1083.142 | 1103.081 | 1092.595 | 1121.193 | 1153.062 | 1164.348 | 1180.109 | 1183.72 | 1114.003 | 1156.023 | 1104.183 | 1106.8799 | 1087.7595 | 1062.7288 | 1030.1143 | 1063.6942 | 1076.8767 | 1082.9123 | 1047.389 | 1011.0279 | 1034.6617 | 1040.5639 | 1006.7296 | 1016.3887 | 0.6836% | -0.4448% | 3.252%
Malaysia | 14.944 | 16.131 | 17.421 | 19.352 | 21.515 | 23.016 | 26.552 | 31.3811 | 34.8773 | 39.7542 | 46.5745 | 53.4094 | 59.9353 | 64.1413 | 68.1697 | 69.9053 | 75.7757 | 80.88 | 83.3 | 96.06 | 98.75 | 103.994 | 108.539 | 113.823 | 116.114 | 125.045 | 127.069 | 134.077 | 140.985 | 147.461 | 150.123 | 156.665 | 160.634 | 170.578 | 178.493 | 174.004 | 178.58 | 197.6734 | 202.3391 | 213.508 | 5.232% | 3.77% | 0.6831%
New Zealand | 28.465 | 29.3451 | 29.7526 | 31.0862 | 31.358 | 32.6144 | 33.6392 | 33.211 | 34.6156 | 35.1955 | 36.4098 | 36.8044 | 37.4434 | 37.7758 | 37.9599 | 39.3879 | 39.7051 | 40.731 | 40.8552 | 42.7684 | 42.9808 | 43.538 | 43.8935 | 43.9257 | 43.5462 | 44.9937 | 44.6273 | 44.2473 | 43.2527 | 43.9881 | 44.6898 | 44.1633 | 44.641 | 44.6925 | 45.1421 | 44.5347 | 44.6165 | 44.694 | 44.6681 | 45.0171 | 0.506% | 0.2315% | 0.144%
Pakistan | 28.825 | 32.348 | 36.347 | 40.671 | 42.806 | 45.985 | 50.22 | 53.575 | 57.012 | 57.923 | 63.75 | 67.565 | 62.481 | 66.396 | 65.302 | 63.735 | 70.6485 | 74.431 | 76.986 | 82.3055 | 88.7642 | 96.72 | 99.381 | 93.1884 | 98.8278 | 99.3847 | 100.6214 | 99.4613 | 100.968 | 106.288 | 110.5276 | 115.6414 | 127.0829 | 137.0502 | 136.751 | 134.8304 | 147.7107 | 146.9478 | 138.4349 | 133.745 | -3.652% | 2.324% | 0.4279%
Philippines | 22.766 | 20.974 | 22.642 | 24.539 | 25.573 | 26.327 | 25.649 | 25.87 | 26.579 | 30.459 | 33.554 | 36.707 | 39.797 | 41.578 | 41.432 | 45.29 | 47.049 | 48.4674 | 52.9405 | 55.9574 | 56.5677 | 56.7841 | 59.6118 | 60.821 | 61.9344 | 67.7428 | 69.1756 | 72.922 | 75.2658 | 77.261 | 82.4132 | 90.7979 | 94.3703 | 101.0034 | 107.5246 | 103.2821 | 107.7692 | 113.2846 | 119.9389 | 129.902 | 8.011% | 5.333% | 0.4156%
Singapore | 9.8763 | 10.5765 | 11.8138 | 13.0175 | 14.0389 | 15.6176 | 16.5966 | 17.5431 | 18.9624 | 20.6754 | 22.0574 | 23.9094 | 26.7094 | 28.3748 | 29.52 | 31.665 | 33.061 | 34.6646 | 35.2815 | 36.8096 | 38.2127 | 39.4804 | 41.1341 | 41.6706 | 41.8018 | 45.3692 | 46.0043 | 46.9442 | 47.9759 | 49.3369 | 50.3203 | 51.5866 | 52.2253 | 52.9046 | 54.1423 | 53.0716 | 55.7883 | 57.1137 | 57.3842 | 59.6161 | 3.606% | 1.911% | 0.1907%
South Korea | 62.6672 | 69.6806 | 80.2513 | 93.1088 | 103.6236 | 118.4608 | 131.6161 | 146.4393 | 161.901 | 183.3655 | 203.5465 | 225.8457 | 246.5875 | 237.1974 | 262.1521 | 290.4429 | 309.886 | 332.0209 | 347.7562 | 368.0336 | 389.4795 | 402.9889 | 425.4073 | 442.611 | 452.4475 | 495.0284 | 518.1678 | 531.2019 | 537.1693 | 540.3788 | 547.8018 | 560.9846 | 576.4121 | 592.9046 | 586.806 | 577.1119 | 607.7679 | 622.5851 | 617.4907 | 625.3876 | 1.002% | 1.472% | 2.001%
Sri Lanka | 2.465 | 2.6517 | 2.7072 | 2.7984 | 2.8579 | 3.1498 | 3.3771 | 3.5397 | 3.9787 | 4.3867 | 4.8004 | 4.528 | 5.1439 | 5.6754 | 6.2808 | 6.9697 | 6.8009 | 7.1043 | 8.1249 | 8.7435 | 8.8482 | 9.4979 | 9.9006 | 10.0033 | 9.9869 | 10.8007 | 11.5999 | 11.8976 | 12.029 | 12.8675 | 13.2255 | 14.3613 | 14.9837 | 16.2166 | 16.8413 | 16.9169 | 17.9477 | 17.4142 | 16.8404 | 18.9187 | 12.03% | 3.93% | 0.06053%
Taiwan | 55.5568 | 62.3338 | 69.1791 | 76.2612 | 84.0578 | 90.1935 | 99.1775 | 105.5298 | 115.206 | 124.6349 | 133.1167 | 141.9625 | 150.4864 | 163.2279 | 169.0645 | 184.8408 | 188.5304 | 198.8289 | 209.0724 | 218.3966 | 227.5123 | 235.5301 | 243.1166 | 238.3054 | 230.0372 | 247.0589 | 252.167 | 250.3734 | 252.3408 | 259.9639 | 258.1419 | 264.1077 | 270.2564 | 275.5392 | 274.1936 | 279.9996 | 291.0332 | 288.1857 | 282.2866 | 288.5638 | 1.944% | 1.049% | 0.9232%
Thailand | 23.0299 | 24.6698 | 28.5736 | 32.4132 | 37.3534 | 44.1125 | 50.1204 | 57.0282 | 63.3373 | 71.1024 | 79.7372 | 86.9916 | 92.6613 | 89.533 | 90.2153 | 95.5213 | 100.9872 | 108.4417 | 115.9346 | 124.1327 | 130.4263 | 136.7667 | 142.5375 | 145.4374 | 145.9067 | 157.575 | 153.3155 | 168.9562 | 168.6337 | 173.7642 | 177.8319 | 179.8285 | 176.7381 | 177.7586 | 186.503 | 176.4838 | 176.3605 | 180.3661 | 190.4781 | 199.5274 | 4.465% | 1.392% | 0.6384%
Vietnam | 5.069 | 5.527 | 6.051 | 6.785 | 7.784 | 8.681 | 9.21 | 9.705 | 10.662 | 12.288 | 14.648 | 16.944 | 19.132 | 21.688 | 23.559 | 26.561 | 30.608 | 35.796 | 40.925 | 46.209 | 52.078 | 57.917 | 64.147 | 70.96 | 80.643 | 91.722 | 101.499 | 115.147 | 124.454 | 141.25 | 161.9283 | 179.1673 | 194.717 | 217.184 | 236.886 | 244.005 | 253.616 | 265.11 | 276.594 | 303.588 | 9.46% | 7.952% | 0.9713%
Other Asia Pacific | 38.3678 | 39.7754 | 41.9476 | 44.5502 | 46.6257 | 45.6107 | 44.6213 | 43.3268 | 41.8233 | 43.3988 | 44.3476 | 43.7601 | 42.2882 | 41.5428 | 44.8465 | 48.3017 | 49.7857 | 50.0261 | 52.6973 | 54.6151 | 57.2071 | 60.7054 | 64.7753 | 67.812 | 66.5386 | 73.7219 | 78.2207 | 79.5365 | 88.3145 | 91.0979 | 93.5731 | 112.1738 | 122.9234 | 130.6079 | 132.534 | 144.4542 | 152.377 | 161.6597 | 168.321 | 177.9156 | 5.411% | 6.923% | 0.5692%
Total Asia Pacific | 1724.8803 | 1816.744 | 1972.5833 | 2125.0547 | 2289.0171 | 2469.6914 | 2636.3148 | 2780.6836 | 2919.0674 | 3176.0392 | 3395.6674 | 3571.7082 | 3742.7045 | 3849.332 | 4039.1226 | 4286.5825 | 4478.6422 | 4762.8815 | 5099.3817 | 5568.057 | 5971.8932 | 6457.7195 | 7016.0157 | 7303.5403 | 7537.7618 | 8257.9581 | 8875.1146 | 9276.1714 | 9811.5271 | 10333.2735 | 10433.8873 | 10975.8518 | 11603.0157 | 12399.811 | 12800.7161 | 12986.7419 | 13994.5041 | 14533.4927 | 15258.9359 | 16132.3511 | 5.435% | 4.555% | 51.61%
Total World | 9886.0648 | 10180.7899 | 10670.6276 | 11140.6269 | 11657.9587 | 11961.4143 | 12222.5248 | 12336.4037 | 12599.9273 | 12923.5776 | 13381.8673 | 13797.1554 | 14128.6036 | 14511.0125 | 14926.2715 | 15564.6964 | 15800.0007 | 16358.1974 | 16935.7273 | 17737.2578 | 18464.5629 | 19167.4054 | 20059.6102 | 20436.6453 | 20278.1707 | 21589.4491 | 22277.5114 | 22831.2685 | 23464.9164 | 24073.3184 | 24303.8183 | 24977.3603 | 25729.9648 | 26776.5521 | 27138.723 | 27016.629 | 28543.676 | 29203.616 | 29963.23 | 31255.9144 | 4.029% | 2.617% | 100%
of which: OECD | 6564.1391 | 6670.7286 | 6952.4848 | 7235.7371 | 7607.3817 | 7815.3913 | 7990.2492 | 8052.5239 | 8234.2517 | 8456.4304 | 8721.5381 | 8966.3094 | 9134.5592 | 9373.981 | 9585.8112 | 9914.2046 | 9910.7479 | 10138.2019 | 10256.7179 | 10507.004 | 10744.0294 | 10832.1613 | 11072.0527 | 11079.5235 | 10649.4331 | 11071.5305 | 11026.0042 | 11033.7086 | 11025.4141 | 10972.0673 | 11020.1568 | 11129.1125 | 11182.8706 | 11377.036 | 11236.2768 | 10940.4535 | 11254.3826 | 11359.457 | 11195.0203 | 11449.7303 | 1.996% | 0.427% | 36.63%
Non-OECD | 3321.9256 | 3510.0613 | 3718.1428 | 3904.8899 | 4050.577 | 4146.023 | 4232.2756 | 4283.8798 | 4365.6756 | 4467.1471 | 4660.3292 | 4830.846 | 4994.0444 | 5137.0315 | 5340.4603 | 5650.4918 | 5889.2528 | 6219.9955 | 6679.0093 | 7230.2538 | 7720.5335 | 8335.2441 | 8987.5574 | 9357.1218 | 9628.7376 | 10517.9187 | 11251.5072 | 11797.5599 | 12439.5022 | 13101.2511 | 13283.6616 | 13848.2478 | 14547.0942 | 15399.516 | 15902.4461 | 16076.1755 | 17289.2934 | 17844.159 | 18768.2097 | 19806.1841 | 5.242% | 4.219% | 63.37%
European Union # | 2023.1205 | 2076.1256 | 2148.0534 | 2197.9794 | 2247.1224 | 2273.9935 | 2317.1211 | 2303.5115 | 2303.9267 | 2339.2656 | 2409.0316 | 2492.0421 | 2508.0617 | 2562.5676 | 2587.946 | 2659.5275 | 2734.7992 | 2756.1605 | 2838.3417 | 2909.3211 | 2927.7124 | 2972.9078 | 2986.7908 | 2998.6139 | 2847.2799 | 2981.593 | 2932.8609 | 2931.9307 | 2912.4592 | 2850.685 | 2898.4466 | 2919.6903 | 2952.0623 | 2936.7225 | 2895.2168 | 2781.3826 | 2902.7447 | 2814.0248 | 2741.5036 | 2794.5883 | 1.658% | -0.1985% | 8.941%
* Based on gross output.
♦ Less than 0.05%
^ Less than 0.05.
# Excludes Croatia and Slovenia prior to 1990.
Notes: Annual changes and shares of total are calculated using terawatt-hours figures. Growth rates are adjusted for leap years.

## Elec generation by fuel
Electricity generation by fuel* |  | Contents
[8 empty] | 2023 | [7 empty] | 2024
Terawatt-hours | Oil | Natural Gas | Coal | Nuclear energy | Hydro electric | Renewables | Other# | Total | Oil | Natural Gas | Coal | Nuclear energy | Hydro electric | Renewables | Other# | Total
Canada | 6.8466 | 102.2616 | 23.5956 | 88.4276 | 360.7358 | 58.7089 | 0.80675 | 641.3829 | 7.2538 | 108.9699 | 24.9988 | 85.4677 | 343.1973 | 66.0781 | 0.81627 | 636.7818
Mexico | 35.2579 | 219.2373 | 13.5345 | 12.3861 | 20.609 | 50.6702 | 0 | 351.695 | 33.8146 | 221.6739 | 12.3897 | 12.3066 | 23.5429 | 51.473 | 0 | 355.2007
US | 17.4549 | 1942.0033 | 738.5947 | 815.656 | 241.4266 | 733.6591 | 10.3158 | 4499.1103 | 16.4161 | 2005.2407 | 712.4374 | 823.1362 | 238.7126 | 829.9605 | 8.887 | 4634.7904
Total North America | 59.5593 | 2263.5022 | 775.7248 | 916.4697 | 622.7714 | 843.0383 | 11.1225 | 5492.1882 | 57.4845 | 2335.8844 | 749.8259 | 920.9105 | 605.4528 | 947.5116 | 9.7033 | 5626.7729
| 0 | 0 | 0 | 0
Argentina | 8.9855 | 76.3202 | 1.8306 | 8.963 | 31.4934 | 20.1616 | 0.8177 | 148.572 | 5.8115 | 81.9534 | 1.306 | 10.449 | 29.6688 | 22.7672 | 0.54539 | 152.5013
Brazil | 9.1199 | 38.5885 | 13.3132 | 14.5037 | 425.9961 | 204.1897 | 2.4081 | 708.1192 | 10.6435 | 48.7575 | 16.2051 | 15.7776 | 413.2143 | 238.0492 | 3.0679 | 745.7151
Other S. & Cent. America | 72.9234 | 117.625 | 37.3816 | 0 | 297.6648 | 77.1628 | 3.0958e-06 | 602.7576 | 74.1151 | 118.1084 | 37.0513 | 0 | 292.8613 | 85.9159 | 0 | 608.052
Total S. & Cent. America | 91.0289 | 232.5338 | 52.5253 | 23.4667 | 755.1543 | 301.514 | 3.2258 | 1459.4488 | 90.5702 | 248.8193 | 54.5624 | 26.2266 | 735.7444 | 346.7323 | 3.6133 | 1506.2684
France | 1.7996 | 31.7578 | 0.84688 | 338.2023 | 55.7207 | 82.223 | 7.7263 | 518.2765 | 1.9112 | 18.4745 | 0.74323 | 380.4511 | 70.9079 | 79.9414 | 8.8896 | 561.3189
Germany | 4.9344 | 76.6603 | 124.7871 | 7.2156 | 19.8954 | 255.2082 | 22.5796 | 511.2806 | 4.975 | 78.4124 | 106.4233 | 0 | 22.213 | 261.7839 | 23.48 | 497.2877
Italy | 11.131 | 118.9865 | 14.4013 | 0 | 40.5173 | 76.0614 | 3.6106 | 264.7081 | 13.0203 | 109.7907 | 13.08 | 0 | 55.2153 | 78.0724 | 3.1882 | 272.3669
Netherlands | 1.5303 | 45.9524 | 10.7066 | 3.9853 | 0.069369 | 56.7174 | 2.3807 | 121.342 | 1.3655 | 43.9666 | 10.138 | 3.578 | 0.085 | 62.2053 | 1.8145 | 123.153
Poland | 2.0113 | 16.4937 | 100.6079 | 0 | 2.4095 | 43.4439 | 2.3958 | 167.362 | 2.1473 | 19.3315 | 95.201 | 0 | 2.1785 | 48.6847 | 2.1273 | 169.6702
Spain | 9.2889 | 64.272 | 4.45 | 56.873 | 24.996 | 118.7135 | 7.2873 | 285.8808 | 9.0603 | 51.4754 | 3.4108 | 54.6138 | 34.4327 | 124.9971 | 7.5752 | 285.5652
Turkey | 0.4685 | 69.4522 | 119.7964 | 0 | 64.0024 | 76.1572 | 1.2722 | 331.1489 | 0.72768 | 65.9488 | 122.7488 | 0 | 74.8816 | 87.3338 | 1.3027 | 352.9434
Ukraine | 0.85142 | 8.0817 | 22.481 | 52.1 | 12.7276 | 7.6982 | 0 | 103.9399 | 0.58111 | 8.1038 | 19.625 | 53 | 12.7625 | 7.064 | 0 | 101.1364
United Kingdom | 1.8746 | 101.6592 | 3.7755 | 40.596 | 5.5376 | 130.2911 | 8.9479 | 292.6819 | 1.4892 | 86.2999 | 1.9013 | 40.5878 | 5.7642 | 138.9417 | 9.9611 | 284.9452
Other Europe | 16.5619 | 111.3537 | 121.1526 | 236.6587 | 416.7565 | 291.6279 | 27.616 | 1221.7275 | 16.782 | 106.8393 | 110.4032 | 233.8805 | 419.5555 | 324.6305 | 27.1525 | 1239.2436
Total Europe | 50.4519 | 644.6696 | 523.0053 | 735.6309 | 642.6324 | 1138.1417 | 83.8163 | 3818.3481 | 52.0595 | 588.6429 | 483.6747 | 766.1112 | 697.9961 | 1213.655 | 85.4912 | 3887.6305
Kazakhstan | 0.62725 | 33.2494 | 65.2514 | 0 | 8.8005 | 5.6569 | 0 | 113.5855 | 1.7399 | 34.7101 | 64.0318 | 0 | 11.2539 | 6.7861 | 0 | 118.5217
Russian Federation | 9.0797 | 533.347 | 204.0607 | 217.3823 | 200.8657 | 8.2316 | 5.282 | 1178.249 | 8.637 | 545.7845 | 215.1728 | 215.7149 | 210.5372 | 8.3192 | 5.1546 | 1209.3203
Other CIS | 4.9689 | 157.0064 | 8.7403 | 14.444 | 43.6889 | 2.7912 | 0.56725 | 232.2071 | 4.8286 | 153.8354 | 9.4027 | 18.53 | 47.4581 | 7.7412 | 0.57325 | 242.3693
Total CIS | 14.6758 | 723.6028 | 278.0525 | 231.8263 | 253.3551 | 16.6798 | 5.8492 | 1524.0415 | 15.2055 | 734.33 | 288.6073 | 234.2449 | 269.2493 | 22.8465 | 5.7278 | 1570.2113
| 0 | 0 | 0 | 0
Iran | 27.9824 | 321.9588 | 0.71397 | 6.6351 | 22.8153 | 1.9122 | 0 | 382.0179 | 26.6064 | 340.049 | 0.7293 | 7.3454 | 18.8733 | 2.1822 | 0 | 395.7857
Saudi Arabia | 159.0342 | 265.496 | 0 | 0 | 0 | 4.714 | 0 | 429.2442 | 156.8444 | 287.9777 | 0 | 0 | 0 | 9.8222 | 0 | 454.6443
United Arab Emirates | 0.00277 | 118.4151 | 0 | 34.4406 | 0 | 14.6742 | 0 | 167.5327 | 0.0027776 | 121.0064 | 0 | 40.625 | 0 | 15.6197 | 0 | 177.2539
Other Middle East | 133.1646 | 332.5615 | 16.1978 | 0 | 2.7185 | 22.2769 | 0.228 | 507.1472 | 140.9676 | 356.7363 | 15.2434 | 0 | 2.9187 | 24.9703 | 0.22872 | 541.065
Total Middle East | 320.184 | 1038.4315 | 16.9117 | 41.0758 | 25.5338 | 43.5773 | 0.228 | 1485.942 | 324.4212 | 1105.7695 | 15.9727 | 47.9704 | 21.7919 | 52.5944 | 0.22872 | 1568.7489
| 0 | 0 | 0 | 0 | 0 | 0 | 0 | 0
Egypt | 16.5768 | 179.3685 | 0 | 0 | 15.052 | 10.9212 | 0 | 221.9185 | 17.8349 | 192.9812 | 0 | 0 | 14.3727 | 12.2048 | 0 | 237.3936
South Africa | 3.6 | 0 | 188.071 | 8.1 | 2 | 18.469 | 4.3 | 224.54 | 1.9 | 0 | 202.2507 | 7.8 | 1.1 | 18.1703 | 4.6 | 235.821
Other Africa | 43.285 | 216.0404 | 40.2285 | 0 | 150.0654 | 27.7135 | 0.53401 | 477.867 | 43.66 | 219.2457 | 42.3189 | 0 | 154.6031 | 30.354 | 0.53492 | 490.7167
Total Africa | 63.4618 | 395.4089 | 228.2995 | 8.1 | 167.1174 | 57.1038 | 4.834 | 924.3254 | 63.3949 | 412.227 | 244.5697 | 7.8 | 170.0758 | 60.7291 | 5.1349 | 963.9313
Australia | 4.863 | 46.6696 | 125.6099 | 0 | 15.0792 | 79.9879 | 0.89591 | 273.1055 | 5.116 | 49.0977 | 127.3284 | 0 | 12.8496 | 85.9365 | 1.3003 | 281.6286
China | 9.2673 | 297.8 | 5752.7396 | 434.72 | 1225.9955 | 1668.2157 | 67.7019 | 9456.44 | 9.4496 | 320.7189 | 5827.6034 | 450.85 | 1354.2543 | 2044.5762 | 79.4276 | 10086.88
India | 2.5166 | 50.8003 | 1445.4422 | 48.2044 | 149.4338 | 221.2387 | 1.3368 | 1918.9727 | 2.6616 | 56.4425 | 1517.8992 | 54.7041 | 156.5282 | 240.5475 | 1.4285 | 2030.2116
Indonesia | 6.558 | 61.006 | 216.777 | 0 | 24.59 | 40.6044 | 1.0736 | 350.609 | 7.1196 | 66.1362 | 228.4335 | 0 | 26.4867 | 45.8593 | 1.0754 | 375.1107
Japan | 30.036 | 320.6515 | 302.1208 | 77.4606 | 74.5312 | 148.3309 | 53.5986 | 1006.7296 | 22.974 | 318.1188 | 300.5638 | 84.9056 | 79.4492 | 153.6608 | 56.7166 | 1016.3887
Malaysia | 2.418 | 69.7166 | 93.0092 | 0 | 32.4472 | 4.7482 | 0 | 202.3391 | 2.4246 | 73.6677 | 98.0321 | 0 | 34.3873 | 4.9965 | 0 | 213.508
South Korea | 6.9055 | 167.7107 | 199.0916 | 180.4941 | 3.7164 | 55.3447 | 4.2276 | 617.4907 | 6.6899 | 175.9244 | 188.1836 | 188.7541 | 4.2993 | 56.428 | 5.1084 | 625.3876
Taiwan | 3.7756 | 111.6296 | 119.1625 | 17.802 | 3.963 | 21.1559 | 4.7981 | 282.2866 | 4.1774 | 122.4867 | 113.3115 | 12.1803 | 4.2059 | 27.3045 | 4.8975 | 288.5638
Thailand | 0.88792 | 129.402 | 30.4328 | 0 | 6.5882 | 23.1672 | 0 | 190.4781 | 0.27638 | 136.3729 | 33.2595 | 0 | 6.4148 | 23.2039 | 0 | 199.5274
Vietnam | 1.25 | 26.362 | 129.764 | 0 | 80.621 | 38.146 | 0.451 | 276.594 | 0.175 | 21.827 | 152.775 | 0 | 88.723 | 39.641 | 0.447 | 303.588
Other Asia Pacific | 37.0564 | 229.7569 | 172.2837 | 22.3726 | 177.2229 | 44.2744 | 0.92368 | 683.8905 | 30.4871 | 234.7535 | 188.6445 | 22.7947 | 185.0006 | 48.9751 | 0.90115 | 711.5568
Total Asia Pacific | 105.5342 | 1511.5052 | 8586.4332 | 781.0537 | 1794.1885 | 2345.2138 | 135.0073 | 15258.9359 | 91.5512 | 1575.5463 | 8776.0344 | 814.1887 | 1952.5987 | 2771.1293 | 151.3024 | 16132.3511
Total World | 704.896 | 6809.6538 | 10460.9524 | 2737.6232 | 4260.7529 | 4745.2686 | 244.0831 | 29963.23 | 694.687 | 7001.2193 | 10613.247 | 2817.4523 | 4452.9089 | 5415.1982 | 261.2016 | 31255.9144
of which: OECD | 147.8318 | 3504.3453 | 1875.1084 | 1830.6011 | 1391.1471 | 2293.5978 | 152.3888 | 11195.0203 | 141.1698 | 3532.2381 | 1807.6263 | 1881.0105 | 1439.0576 | 2491.2608 | 157.3672 | 11449.7303
Non-OECD | 557.0642 | 3305.3085 | 8585.844 | 907.0221 | 2869.6058 | 2451.6708 | 91.6943 | 18768.2097 | 553.5172 | 3468.9813 | 8805.6207 | 936.4418 | 3013.8513 | 2923.9374 | 103.8344 | 19806.1841
European Union | 44.4812 | 456.0032 | 333.8847 | 619.6009 | 328.8218 | 892.831 | 65.8808 | 2741.5036 | 46.6555 | 419.1637 | 296.6004 | 649.5404 | 368.5037 | 946.6441 | 67.4805 | 2794.5883
*Based on gross output.
#Includes uncategorized generation, statistical differences and sources not specified elsewhere e.g. pumped hydro, non renewable waste and heat from chemical sources.
^Less than 0.05.

## Oil inputs - Elec generation
Electricity generation from oil* |  | Contents
[41 empty] | Growth rate per annum |  | Share
Terawatt-hours | 1985 | 1986 | 1987 | 1988 | 1989 | 1990 | 1991 | 1992 | 1993 | 1994 | 1995 | 1996 | 1997 | 1998 | 1999 | 2000 | 2001 | 2002 | 2003 | 2004 | 2005 | 2006 | 2007 | 2008 | 2009 | 2010 | 2011 | 2012 | 2013 | 2014 | 2015 | 2016 | 2017 | 2018 | 2019 | 2020 | 2021 | 2022 | 2023 | 2024 | 2024 | 2014-24 | 2024
Canada | 6.777 | 6.166 | 10.061 | 11.842 | 18.174 | 16.468 | 14.135 | 15.594 | 12.008 | 10.068 | 6.3034 | 7.4224 | 12.0247 | 16.8581 | 14.8196 | 13.3542 | 15.9054 | 15.3313 | 19.1395 | 19.0231 | 16.4441 | 10.3183 | 12.0086 | 9.7785 | 9.771 | 6.8968 | 6.0312 | 6.2086 | 6.4753 | 4.543 | 4.7785 | 4.6333 | 3.757 | 3.8355 | 3.2624 | 6.9192 | 6.556 | 8.0037 | 6.8466 | 7.2538 | 5.657% | 4.791% | 1.044%
Mexico | 55.0623 | 60.8891 | 66.1907 | 69.3977 | 71.9722 | 64.0383 | 67.6931 | 66.847 | 65.9245 | 79.7203 | 70.0065 | 71.4759 | 82.5114 | 92.3325 | 89.6631 | 96.5796 | 92.7422 | 79.3153 | 70.8038 | 73.9332 | 72.6856 | 53.8385 | 51.5415 | 52.876 | 48.777 | 43.7632 | 48.8327 | 55.7332 | 47.6805 | 32.4887 | 31.2258 | 33.5227 | 38.8651 | 35.7001 | 34.7945 | 20.6239 | 31.4701 | 32.6304 | 35.2579 | 33.8146 | -4.355% | 0.4008% | 4.868%
US | 107.7444 | 146.8654 | 127.4114 | 160.1071 | 176.7296 | 135.9787 | 128.7651 | 107.6926 | 121.2776 | 113.872 | 80.1657 | 87.539 | 99.5214 | 138.4948 | 126.9471 | 119.5924 | 134.2798 | 101.6854 | 128.3932 | 130.2635 | 131.4247 | 68.9961 | 70.6871 | 49.7232 | 41.8672 | 39.8506 | 32.454 | 24.935 | 29.2091 | 32.5074 | 30.375 | 26.0267 | 22.9999 | 27.1243 | 19.7212 | 18.6463 | 20.6164 | 24.6572 | 17.4549 | 16.4161 | -6.208% | -6.604% | 2.363%
Total North America | 169.5837 | 213.9206 | 203.6631 | 241.3468 | 266.8758 | 216.485 | 210.5932 | 190.1336 | 199.2101 | 203.6603 | 156.4756 | 166.4372 | 194.0575 | 247.6854 | 231.4298 | 229.5262 | 242.9273 | 196.332 | 218.3364 | 223.2198 | 220.5544 | 133.1529 | 134.2371 | 112.3777 | 100.4152 | 90.5105 | 87.3179 | 86.8768 | 83.3648 | 69.539 | 66.3793 | 64.1827 | 65.622 | 66.6599 | 57.7781 | 46.1893 | 58.6424 | 65.2913 | 59.5593 | 57.4845 | -3.747% | -1.886% | 8.275%
Argentina | 5.706 | 7.894 | 10.078 | 8.635 | 7.204 | 4.944 | 7.619 | 7.661 | 6.693 | 4.557 | 4.585 | 4.624 | 2.042 | 3.81 | 3.831 | 2.883 | 1.004 | 0.759 | 1.011 | 4.039 | 5.746 | 8.036 | 10.97 | 14.37 | 14.276 | 16.663 | 18.992 | 19.212 | 20.827 | 19.075 | 21.956 | 20.7226 | 12.0465 | 7.026 | 3.4247 | 7.0616 | 13.0935 | 16.1182 | 8.9855 | 5.8115 | -35.5% | -11.21% | 0.8366%
Brazil | 3.9142 | 10.1877 | 7.7828 | 7.1924 | 6.1521 | 5.0699 | 5.2459 | 6.3331 | 6.2156 | 6.4425 | 7.5815 | 9.3281 | 9.9691 | 11.2096 | 16.6369 | 15.2452 | 15.9038 | 13.5201 | 10.8352 | 12.3391 | 11.7374 | 12.3969 | 13.2979 | 17.4607 | 14.4192 | 15.7182 | 14.1848 | 18.7862 | 25.5245 | 34.0558 | 28.2929 | 14.6008 | 15.2042 | 12.1518 | 11.3359 | 12.026 | 20.2458 | 10.1394 | 9.1199 | 10.6435 | 16.39% | -10.98% | 1.532%
Other S. & Cent. America | 50.0472 | 50.6228 | 52.2537 | 53.8369 | 57.8557 | 56.8572 | 53.2465 | 60.2209 | 58.7117 | 62.0781 | 67.379 | 69.1789 | 75.9657 | 83.7913 | 85.4349 | 84.5857 | 90.8384 | 92.8462 | 94.2839 | 90.8443 | 96.6697 | 100.722 | 110.5703 | 111.7583 | 116.8325 | 112.5211 | 112.6713 | 115.4781 | 110.0852 | 115.1935 | 109.9729 | 103.8975 | 86.9692 | 79.4131 | 79.7026 | 70.9483 | 67.9638 | 68.1309 | 72.9234 | 74.1151 | 1.356% | -4.314% | 10.67%
Total S. & Cent. America | 59.6674 | 68.7045 | 70.1145 | 69.6643 | 71.2118 | 66.8711 | 66.1114 | 74.215 | 71.6203 | 73.0775 | 79.5455 | 83.131 | 87.9767 | 98.8109 | 105.9028 | 102.7139 | 107.7462 | 107.1253 | 106.1301 | 107.2224 | 114.1531 | 121.1549 | 134.8382 | 143.589 | 145.5277 | 144.9023 | 145.8481 | 153.4763 | 156.4367 | 168.3243 | 160.2218 | 139.2209 | 114.22 | 98.5909 | 94.4632 | 90.0359 | 101.3031 | 94.3885 | 91.0289 | 90.5702 | -0.7757% | -6.01% | 13.04%
France | 7.062 | 5.437 | 5.769 | 5.63 | 11.728 | 8.668 | 14.084 | 9.319 | 6.091 | 5.617 | 7.749 | 7.79 | 7.727 | 11.651 | 9.952 | 7.165 | 5.958 | 5.767 | 7.096 | 6.528 | 7.925 | 7.133 | 6.163 | 5.348 | 4.724 | 5.523 | 3.156 | 6.9345 | 4.0318 | 2.3519 | 2.6578 | 2.6914 | 3.0766 | 1.9408 | 2.0655 | 1.721 | 2.033 | 2.3432 | 1.7996 | 1.9112 | 5.908% | -2.054% | 0.2751%
Germany | 9.595 | 13.643 | 13.811 | 11.794 | 10.437 | 10.8 | 14.8 | 13.2 | 10.1 | 10.1 | 9.1 | 8.162 | 7.4 | 6.7 | 6.3 | 5.9 | 6.1 | 8.7 | 10.2516 | 10.6725 | 11.8587 | 10.7835 | 9.8272 | 9.4997 | 9.8824 | 8.578 | 7.0231 | 7.4745 | 7.0482 | 5.5289 | 6.0826 | 5.7194 | 5.4761 | 5.093 | 4.7749 | 4.7111 | 4.5534 | 5.7203 | 4.9344 | 4.975 | 0.5475% | -1.05% | 0.7162%
Italy | 76.174 | 77.483 | 89.941 | 89.702 | 102.784 | 102.719 | 104.287 | 116.02 | 113.919 | 116.312 | 120.8 | 117.088 | 113.312 | 107.305 | 91.379 | 85.878 | 75.008 | 87.764 | 75.987 | 58.891 | 47.124 | 45.875 | 35.409 | 31.459 | 26.02 | 21.714 | 19.885 | 18.89 | 15.482 | 14.163 | 13.9253 | 12.4731 | 12.4673 | 11.674 | 11.8224 | 11.4399 | 9.286 | 12.8325 | 11.131 | 13.0203 | 16.65% | -0.8377% | 1.874%
Netherlands | 3.258 | 3.456 | 3.659 | 3.796 | 3.307 | 3.064 | 3.304 | 3.155 | 3.026 | 3.331 | 2.814 | 2.824 | 2.823 | 3.013 | 2.781 | 2.641 | 2.646 | 2.363 | 2.493 | 2.431 | 2.262 | 2.095 | 2.219 | 2.065 | 1.487 | 1.253 | 1.406 | 1.059 | 1.203 | 1.906 | 1.3161 | 1.2559 | 1.1652 | 1.3231 | 1.4227 | 1.3513 | 1.3438 | 1.5947 | 1.5303 | 1.3655 | -11.01% | -3.28% | 0.1966%
Poland | 1.68 | 1.622 | 1.698 | 1.626 | 1.691 | 1.57 | 1.528 | 1.457 | 1.572 | 1.686 | 1.523 | 1.772 | 1.901 | 1.902 | 1.891 | 1.916 | 2.398 | 2.376 | 2.456 | 2.914 | 2.757 | 2.908 | 2.794 | 2.726 | 2.723 | 2.892 | 2.453 | 2.045 | 1.782 | 1.594 | 2.118 | 2.302 | 2.021 | 1.8 | 1.769 | 1.75 | 2.0045 | 2.3526 | 2.0113 | 2.1473 | 6.468% | 3.024% | 0.3091%
Spain | 7.747 | 6.187 | 6.436 | 6.937 | 9.138 | 8.604 | 10.156 | 14.329 | 9.544 | 10.509 | 14.623 | 13.92 | 14.103 | 17.499 | 24.445 | 22.578 | 24.632 | 28.593 | 24.002 | 26.802 | 29.414 | 24.158 | 18.832 | 18.309 | 20.0748 | 17.1365 | 15.171 | 15.321 | 13.8539 | 14.121 | 17.241 | 16.7632 | 15.766 | 14.499 | 12.2941 | 10.7036 | 10.0444 | 10.5893 | 9.2889 | 9.0603 | -2.728% | -4.341% | 1.304%
Turkey | 7.082 | 7.0006 | 5.4956 | 3.3047 | 4.2475 | 3.9417 | 3.2932 | 5.273 | 5.1745 | 5.5488 | 5.772 | 6.5396 | 7.1573 | 7.9233 | 8.0795 | 9.3108 | 10.3662 | 10.7438 | 9.1962 | 7.6703 | 5.4825 | 4.3404 | 6.5268 | 7.5185 | 4.8035 | 2.18 | 0.9036 | 1.6387 | 1.7388 | 2.1453 | 2.2239 | 1.9263 | 1.1999 | 0.3291 | 0.336 | 0.32266 | 0.28149 | 0.39289 | 0.4685 | 0.72768 | 54.9% | -10.25% | 0.1047%
Ukraine | 47.1156 | 49.688 | 50.1738 | 48.3131 | 49.5336 | 48.011 | 38.528 | 22.618 | 16.936 | 10.399 | 10.391 | 4.947 | 2.327 | 2.248 | 1.427 | 1.187 | 1.061 | 0.81 | 0.65 | 0.57 | 0.586 | 0.695 | 0.639 | 0.982 | 1.694 | 0.822 | 0.555 | 0.535 | 0.39 | 0.216 | 0.746 | 1.6145 | 1.3135 | 1.221 | 0.467 | 0.252 | 0.7544 | 0.52509 | 0.85142 | 0.58111 | -31.93% | 10.4% | 0.08365%
United Kingdom | 48.307 | 31.235 | 26.268 | 28.393 | 29.442 | 34.676 | 28.116 | 29.809 | 21.143 | 14.837 | 17.297 | 17.185 | 10.669 | 8.1825 | 6.5488 | 6.524 | 5.2532 | 4.799 | 4.5941 | 4.6438 | 5.3382 | 6.173 | 5.0483 | 6.7088 | 5.9946 | 4.8054 | 3.1189 | 2.8912 | 2.0663 | 1.9201 | 2.0371 | 1.8903 | 1.6145 | 1.5732 | 1.9878 | 1.4311 | 1.9617 | 2.8302 | 1.8746 | 1.4892 | -20.78% | -2.509% | 0.2144%
Other Europe | 63.6083 | 70.3081 | 62.4613 | 50.0827 | 59.3146 | 60.2635 | 61.0107 | 56.2464 | 54.6042 | 55.4403 | 59.7995 | 60.0364 | 59.7399 | 65.7172 | 62.4467 | 50.2136 | 55.4889 | 52.4688 | 46.6964 | 41.8127 | 43.6373 | 39.8705 | 37.438 | 34.5616 | 30.9356 | 27.615 | 24.0913 | 22.8777 | 19.9075 | 19.2052 | 18.9338 | 19.3356 | 18.4722 | 17.763 | 17.5457 | 15.5931 | 17.8516 | 19.6413 | 16.5619 | 16.782 | 1.052% | -1.34% | 2.416%
Total Europe | 271.6289 | 266.0597 | 265.7127 | 249.5786 | 281.6228 | 282.3172 | 279.1069 | 271.4264 | 242.1097 | 233.7801 | 249.8685 | 240.264 | 227.1592 | 232.141 | 215.25 | 193.3134 | 188.9113 | 204.3846 | 183.4223 | 162.9353 | 156.3847 | 144.0314 | 124.8963 | 119.1776 | 108.3388 | 92.5189 | 77.763 | 79.6667 | 67.5035 | 63.1513 | 67.2817 | 65.9717 | 62.5722 | 57.2162 | 54.4851 | 49.2758 | 50.1143 | 58.8221 | 50.4519 | 52.0595 | 2.904% | -1.913% | 7.494%
Kazakhstan | 8.2988 | 8.7636 | 9.0305 | 8.8851 | 8.9766 | 8.731 | 7.499 | 7.3003 | 6.735 | 4.7684 | 4.8603 | 4.2459 | 3.7668 | 3.6345 | 3.0124 | 2.6869 | 2.3314 | 3.0703 | 2.594 | 1.181 | 2.6342 | 6.5742 | 7.1534 | 3.0809 | 0.88423 | 0.62 | 0.54299 | 0.71599 | 0.53501 | 1.0178 | 1.3807 | 1.9543 | 0.75562 | 0.73128 | 0.62074 | 0.63902 | 2.6781 | 1.415 | 0.62725 | 1.7399 | 176.6% | 5.508% | 0.2505%
Russian Federation | 113.3371 | 117.9951 | 122.5453 | 124.1081 | 125.8289 | 128.4938 | 123.9734 | 100.0521 | 82.8856 | 73.2704 | 67.7919 | 56.5079 | 51.7923 | 52.9433 | 40.9021 | 33.091 | 30.02 | 27.415 | 27.1191 | 23.9189 | 21.2545 | 24.2369 | 17.3198 | 16.095 | 16.0482 | 9.3121 | 27.4724 | 28.1012 | 8.7058 | 10.7302 | 10.1021 | 10.9684 | 6.9461 | 7.9481 | 8.5259 | 7.4426 | 8.52 | 9.2866 | 9.0797 | 8.637 | -5.135% | -2.147% | 1.243%
Other CIS | 30.911 | 35.8479 | 36.8023 | 36.0942 | 36.6921 | 36.463 | 37.6382 | 30.5073 | 23.218 | 23.482 | 25.072 | 22.208 | 20.998 | 21.067 | 21.168 | 19.881 | 12.617 | 11.792 | 12.999 | 11.4335 | 9.1094 | 10.436 | 6.2687 | 3.6735 | 7.1868 | 1.9204 | 1.6609 | 2.0684 | 0.69087 | 0.87587 | 2.3828 | 3.6968 | 2.0387 | 0.86243 | 1.1721 | 2.7291 | 4.5977 | 3.1051 | 4.9689 | 4.8286 | -3.089% | 18.61% | 0.6951%
Total CIS | 152.5469 | 162.6066 | 168.3782 | 169.0874 | 171.4975 | 173.6878 | 169.1106 | 137.8597 | 112.8386 | 101.5208 | 97.7241 | 82.9618 | 76.5571 | 77.6448 | 65.0824 | 55.6589 | 44.9684 | 42.2774 | 42.7122 | 36.5334 | 32.998 | 41.2471 | 30.7419 | 22.8494 | 24.1192 | 11.8525 | 29.6763 | 30.8856 | 9.9317 | 12.6239 | 13.8656 | 16.6195 | 9.7404 | 9.5418 | 10.3187 | 10.8108 | 15.7957 | 13.8067 | 14.6758 | 15.2055 | 3.326% | 1.878% | 2.189%
Iran | 19.1914 | 19.2777 | 23.6327 | 18.62 | 18.2744 | 19.887 | 22.111 | 20.7317 | 23.7733 | 26.7646 | 29.3394 | 31.7397 | 32.0536 | 23.0299 | 27.3424 | 33.4873 | 33.4742 | 31.6262 | 31.7063 | 35.6886 | 37.4027 | 49.1107 | 45.7016 | 67.3967 | 65.0663 | 51.0452 | 81.8054 | 77.7407 | 101.5889 | 64.2796 | 56.2639 | 38.261 | 27.3584 | 27.6982 | 32.0436 | 36.9173 | 34.3636 | 30.5945 | 27.9824 | 26.6064 | -5.177% | -8.443% | 3.83%
Saudi Arabia | 21.9015 | 24.8446 | 31.9299 | 35.5144 | 36.8958 | 39.1519 | 42.24 | 49.5764 | 54.793 | 55.5679 | 60.1197 | 62.6485 | 66.1938 | 72.5671 | 76.0977 | 74.845 | 69.4383 | 68.3992 | 75.2246 | 74.6657 | 83.1231 | 91.7633 | 101.7249 | 103.4916 | 123.2181 | 137.3917 | 143.5433 | 150.111 | 155.8816 | 175.6727 | 185.2619 | 169.0522 | 172.188 | 147.9335 | 154.7884 | 148.4103 | 149.8585 | 159.9847 | 159.0342 | 156.8444 | -1.646% | -1.127% | 22.58%
United Arab Emirates | 0.00099708 | 0.0010688 | 0.001136 | 0.0012368 | 0.0012951 | 0.0014183 | 0.0014407 | 0.0015505 | 0.001806 | 0.0019718 | 0.0017387 | 0.0020054 | 0.0026305 | 0.0027313 | 0.0028187 | 0.0027649 | 0.0027067 | 0.0029016 | 0.0030405 | 0.0027425 | 0.0029039 | 0.0030405 | 0.0031772 | 0.003296 | 0.0032243 | 0.0032377 | 0.00311 | 0.00335 | 0.00313 | 0.00407 | 0.00336 | 0.0034 | 0.00331 | 0.00322 | 0.00305 | 0.00309 | 0.00277 | 0.00277 | 0.00277 | 0.0027776 | 0% | -3.749% | 0.0003998%
Other Middle East | 48.5728 | 51.4043 | 52.6202 | 54.4822 | 53.2488 | 53.8687 | 41.81 | 49.4191 | 51.3375 | 56.486 | 58.4301 | 58.1003 | 63.3766 | 75.2191 | 82.4771 | 86.7578 | 91.5175 | 101.7071 | 98.4745 | 98.9152 | 93.8416 | 92.1805 | 100.2605 | 103.3317 | 102.9206 | 103.1733 | 107.8528 | 119.7917 | 122.676 | 129.4506 | 124.5405 | 120.5555 | 129.1236 | 126.9568 | 128.6415 | 124.1729 | 128.533 | 124.3691 | 133.1646 | 140.9676 | 5.57% | 0.8559% | 20.29%
Total Middle East | 89.6666 | 95.5276 | 108.1839 | 108.6179 | 108.4203 | 112.9089 | 106.1625 | 119.7287 | 129.9056 | 138.8205 | 147.8909 | 152.4904 | 161.6267 | 170.8189 | 185.9201 | 195.0928 | 194.4327 | 201.7355 | 205.4085 | 209.2722 | 214.3703 | 233.0576 | 247.6902 | 274.2232 | 291.2082 | 291.6134 | 333.2046 | 347.6467 | 380.1496 | 369.407 | 366.0697 | 327.8721 | 328.6734 | 302.5917 | 315.4765 | 309.5035 | 312.7579 | 314.951 | 320.184 | 324.4212 | 1.047% | -1.29% | 46.7%
Egypt | 11.869 | 13.2 | 14.969 | 16.728 | 17.4125 | 15.5535 | 12.9535 | 12.2425 | 10.472 | 8.5305 | 9.01 | 10.5725 | 12.3335 | 16.063 | 15.0515 | 16.8719 | 17.6478 | 14.5773 | 14.9358 | 10.4681 | 15.0026 | 15.2106 | 15.7742 | 17.9078 | 20.7168 | 19.9396 | 17.3787 | 21.4084 | 27.0589 | 31.8395 | 36.4095 | 33.8896 | 25.7823 | 15.7501 | 9.1557 | 7.9832 | 4.846 | 8.0374 | 16.5768 | 17.8349 | 7.295% | -5.631% | 2.567%
South Africa | 0.042 | 0.042 | 0.042 | 0.051 | 0 | 0 | 0 | 0 | 0 | 0 | 0 | 0 | 0 | 0 | 0 | 0 | 0 | 0 | 0 | 0 | 0 | 0 | 1.153 | 0.143 | 0.049 | 0.197 | 0.709 | 1.904 | 3.621 | 3.709 | 3.936 | 0.029 | 0.118 | 1.202 | 1.328 | 1.457 | 3.2 | 3.6 | 3.6 | 1.9 | -47.37% | -6.47% | 0.2735%
Other Africa | 22.3846 | 23.9421 | 23.6726 | 25.8339 | 25.9254 | 27.3973 | 29.0749 | 30.3333 | 31.285 | 31.2536 | 27.1278 | 26.7226 | 26.1704 | 26.9686 | 29.8232 | 29.683 | 29.7481 | 32.266 | 33.5121 | 35.9555 | 37.455 | 40.0295 | 41.6906 | 45.3113 | 47.7705 | 44.9752 | 39.307 | 46.5195 | 50.4354 | 51.062 | 54.0784 | 47.5501 | 47.704 | 47.1819 | 47.5721 | 40.2935 | 44.1615 | 46.1078 | 43.285 | 43.66 | 0.5907% | -1.554% | 6.285%
Total Africa | 34.2956 | 37.1841 | 38.6836 | 42.6129 | 43.3379 | 42.9508 | 42.0284 | 42.5758 | 41.757 | 39.7841 | 36.1378 | 37.2951 | 38.5039 | 43.0316 | 44.8747 | 46.5549 | 47.3958 | 46.8433 | 48.4479 | 46.4236 | 52.4576 | 55.2401 | 58.6178 | 63.3621 | 68.5363 | 65.1118 | 57.3947 | 69.8319 | 81.1153 | 86.6105 | 94.4239 | 81.4688 | 73.6043 | 64.134 | 58.0557 | 49.7338 | 52.2075 | 57.7452 | 63.4618 | 63.3949 | -0.3784% | -3.072% | 9.126%
Australia | 4.667 | 3.771 | 2.799 | 2.444 | 3.024 | 3.474 | 2.879 | 2.3915 | 2.3705 | 2.529 | 2.7715 | 2.49 | 1.998 | 1.775 | 1.7565 | 1.914 | 2.245 | 2.0535 | 1.5249 | 2.1149 | 2.9495 | 2.9755 | 3.4755 | 3.723 | 3.2474 | 3.1003 | 2.8982 | 3.5834 | 4.7384 | 5.9204 | 6.1622 | 5.7182 | 5.2728 | 4.9012 | 4.7272 | 4.5054 | 4.7075 | 4.7395 | 4.863 | 5.116 | 4.915% | -1.45% | 0.7364%
China | 56.685 | 53.678 | 54.644 | 60.336 | 57.632 | 50.366 | 51.923 | 53.21 | 65.454 | 48.199 | 55.094 | 50.351 | 47.115 | 53.392 | 50.261 | 47.268 | 48.517 | 50.704 | 54.825 | 65.534 | 50.513 | 37.917 | 28.094 | 18.809 | 12.124 | 14.856 | 12.13 | 10.937 | 10.013 | 9.517 | 9.679 | 10.367 | 9.869 | 10.8619 | 10.5288 | 11.4696 | 11.4068 | 8.7192 | 9.2673 | 9.4496 | 1.689% | -0.07101% | 1.36%
India | 11.868 | 11.504 | 12.351 | 12.333 | 12.805 | 13.312 | 13.444 | 14.811 | 14.208 | 15.747 | 16.826 | 19.848 | 20.889 | 21.038 | 24.802 | 29.163 | 26.791 | 27.929 | 31.086 | 28.269 | 25.366 | 19.0769 | 13.3634 | 15.2664 | 13.0831 | 10.78 | 9.3528 | 10.0707 | 10.6501 | 11.3458 | 9.1216 | 9.3047 | 8.6242 | 6.1971 | 2.8763 | 2.4863 | 2.3057 | 2.2298 | 2.5166 | 2.6616 | 5.475% | -13.5% | 0.3831%
Indonesia | 6.5758 | 6.7488 | 7.8011 | 9.559 | 10.7355 | 12.3241 | 14.2438 | 14.9401 | 14.7237 | 11.2007 | 8.5792 | 9.1719 | 12.0063 | 9.5304 | 9.8155 | 12.504 | 13.165 | 19.8439 | 23.1538 | 28.8292 | 36.6878 | 34.1817 | 35.394 | 40.2873 | 29.7423 | 35.5712 | 41.1546 | 26.7367 | 20.362 | 23.0388 | 30.9109 | 20.799 | 18.8485 | 17.9452 | 10.582 | 6.764 | 6.648 | 6.089 | 6.558 | 7.1196 | 8.267% | -11.08% | 1.025%
Japan | 183.8602 | 180.8431 | 191.793 | 213.0489 | 231.7963 | 287.5379 | 275.4466 | 282.1415 | 238.796 | 281.1169 | 248.6747 | 237.2582 | 208.9428 | 192.4044 | 193.2381 | 179.4321 | 150.9897 | 170.1709 | 182.6167 | 167.1738 | 182.5945 | 152.3067 | 182.6729 | 170.0462 | 104.4561 | 101.1673 | 160.8769 | 205.5945 | 164.96 | 121.4786 | 103.5599 | 92.186 | 53.6983 | 49.1071 | 35.3741 | 23.5707 | 29.0393 | 42.4744 | 30.036 | 22.974 | -23.72% | -15.34% | 3.307%
Malaysia | 9.017 | 9.187 | 9.172 | 9.39 | 10.012 | 10.555 | 10.945 | 10.586 | 10.685 | 9.744 | 10.936 | 11.094 | 11.726 | 11.31 | 4.967 | 2.935 | 3.362 | 5.211 | 3.4153 | 2.7857 | 2.6663 | 2.2879 | 2.7135 | 2.5041 | 2.6706 | 2.5384 | 9.4031 | 6.6234 | 3.0313 | 3.49 | 1.739 | 1.184 | 1.695 | 0.929 | 1.01 | 0.846 | 0.975 | 2.8668 | 2.418 | 2.4246 | -1.11e-14% | -3.577% | 0.349%
South Korea | 17.4445 | 12.3019 | 2.4065 | 8.8175 | 11.1713 | 13.307 | 20.2129 | 23.146 | 25.3282 | 37.6005 | 29.564 | 29.839 | 28.1261 | 10.5179 | 11.9056 | 32.5345 | 33.9593 | 28.7633 | 28.0723 | 25.8766 | 23.6134 | 21.2734 | 22.5936 | 14.4699 | 19.2086 | 17.8748 | 15.4605 | 20.1098 | 20.3113 | 13.953 | 12.9655 | 17.2111 | 9.5771 | 10.5243 | 7.3502 | 5.956 | 7.0313 | 7.041 | 6.9055 | 6.6899 | -3.387% | -7.087% | 0.963%
Taiwan | 5.2403 | 7.4876 | 6.268 | 15.6602 | 22.248 | 22.3604 | 25.5967 | 22.4813 | 26.4568 | 26.9197 | 32.2409 | 28.3091 | 29.2575 | 30.1478 | 31.7717 | 31.0415 | 25.9672 | 21.0675 | 19.414 | 17.4857 | 17.2008 | 19.8466 | 16.8239 | 15.0387 | 9.4028 | 11.1308 | 9.4878 | 7.6232 | 6.8181 | 8.0139 | 11.9892 | 11.8913 | 12.7167 | 8.1714 | 5.8496 | 4.4196 | 5.3311 | 4.4495 | 3.7756 | 4.1774 | 10.34% | -6.307% | 0.6013%
Thailand | 3.3519 | 3.3451 | 2.1908 | 3.1455 | 4.7553 | 10.3695 | 12.749 | 15.0903 | 18.2385 | 21.0324 | 23.9731 | 25.5561 | 21.7068 | 18.5231 | 15.8866 | 9.7194 | 2.668 | 2.1204 | 2.5096 | 5.7006 | 7.8169 | 7.8854 | 2.9948 | 1.0134 | 0.4933 | 0.59989 | 1.3309 | 1.3627 | 1.4176 | 1.669 | 0.92261 | 0.4915 | 0.3303 | 0.1772 | 1.1248 | 0.72156 | 0.71637 | 1.7317 | 0.88792 | 0.27638 | -68.96% | -16.46% | 0.03978%
Vietnam | 1.216 | 1.397 | 1.536 | 1.49 | 1.182 | 1.305 | 1.492 | 1.62 | 2.046 | 1.97 | 1.295 | 1.463 | 2.177 | 3.676 | 3.274 | 4.519 | 4.757 | 4.386 | 2.658 | 1.685 | 2.167 | 1.404 | 2.656 | 1.569 | 1.785 | 2.532 | 0.72886 | 0.105 | 0.72886 | 0.69971 | 0.992 | 1.182 | 0.15 | 0.751 | 2.213 | 1.043 | 0.002 | 0.056 | 1.25 | 0.175 | -86.04% | -12.94% | 0.02519%
Other Asia Pacific | 33.4428 | 34.0068 | 37.4779 | 39.3928 | 41.8726 | 45.9618 | 49.4077 | 53.3552 | 52.8007 | 57.0834 | 64.2 | 69.4876 | 75.4605 | 73.0904 | 71.7896 | 72.0302 | 71.5642 | 63.7579 | 49.0923 | 49.8689 | 51.1322 | 58.5683 | 63.9238 | 64.3533 | 69.2936 | 70.3499 | 68.9705 | 82.3766 | 63.4793 | 67.6402 | 65.1089 | 72.9245 | 73.7599 | 55.1493 | 45.318 | 41.3651 | 51.1784 | 60.7816 | 37.0564 | 30.4871 | -17.95% | -7.66% | 4.389%
Total Asia Pacific | 333.3685 | 324.2703 | 328.4393 | 375.6169 | 407.234 | 470.8727 | 478.3397 | 493.7728 | 471.1073 | 513.1427 | 494.1544 | 484.8678 | 459.405 | 425.405 | 419.4676 | 423.0606 | 383.9854 | 396.0074 | 398.3678 | 395.3233 | 402.7073 | 357.7233 | 374.7053 | 347.0802 | 265.5069 | 270.5006 | 331.7941 | 375.123 | 306.5099 | 266.7664 | 253.1507 | 243.2594 | 194.5418 | 164.7149 | 126.954 | 103.1472 | 119.3415 | 141.1783 | 105.5342 | 91.5512 | -13.49% | -10.14% | 13.18%
Total World | 1110.7575 | 1168.2735 | 1183.1753 | 1256.5247 | 1350.2 | 1366.0936 | 1351.4528 | 1329.7121 | 1268.5487 | 1303.7859 | 1261.7968 | 1247.4473 | 1245.286 | 1295.5375 | 1267.9274 | 1245.9208 | 1210.3672 | 1194.7055 | 1202.8253 | 1180.9299 | 1193.6254 | 1085.6074 | 1105.727 | 1082.6592 | 1003.6523 | 967.01 | 1062.9985 | 1143.5071 | 1085.0114 | 1036.4225 | 1021.3926 | 938.595 | 848.9742 | 763.4493 | 717.5314 | 658.6962 | 710.1624 | 746.1831 | 704.896 | 694.687 | -1.718% | -3.922% | 100%
of which: OECD | 583.0458 | 606.5556 | 599.5357 | 659.2794 | 735.1324 | 742.5625 | 743.7001 | 746.7608 | 688.4466 | 747.9065 | 674.0796 | 668.4113 | 653.8571 | 681.1519 | 653.148 | 638.0575 | 615.497 | 598.1903 | 610.6244 | 575.3322 | 581.6023 | 448.4713 | 474.2598 | 427.0719 | 335.4435 | 304.1694 | 344.0182 | 404.3252 | 339.4611 | 273.1574 | 252.8467 | 240.9978 | 191.2884 | 182.5751 | 157.1093 | 127.4065 | 148.0667 | 173.5302 | 147.8318 | 141.1698 | -4.767% | -6.388% | 20.32%
Non-OECD | 527.7117 | 561.7179 | 583.6396 | 597.2453 | 615.0677 | 623.5311 | 607.7527 | 582.9513 | 580.1021 | 555.8794 | 587.7171 | 579.036 | 591.4289 | 614.3856 | 614.7794 | 607.8633 | 594.8702 | 596.5152 | 592.2009 | 605.5977 | 612.0231 | 637.1361 | 631.4672 | 655.5873 | 668.2088 | 662.8406 | 718.9802 | 739.1819 | 745.5503 | 763.265 | 768.5459 | 697.5973 | 657.6857 | 580.8742 | 560.4221 | 531.2897 | 562.0957 | 572.6529 | 557.0642 | 553.5172 | -0.9082% | -3.162% | 79.68%
European Union # | 159.6762 | 168.1852 | 174.4886 | 159.8812 | 187.946 | 188.4794 | 202.6827 | 211.1594 | 196.9289 | 201.2171 | 213.0158 | 209.298 | 204.5397 | 211.2418 | 197.0049 | 174.169 | 170.2688 | 186.0716 | 166.9177 | 148.0462 | 142.2788 | 130.1514 | 109.5334 | 101.6414 | 93.5717 | 82.5006 | 70.6449 | 72.0628 | 60.7923 | 56.3316 | 59.6527 | 57.8292 | 55.5551 | 51.2875 | 49.1238 | 45.3454 | 44.503 | 52.1333 | 44.4812 | 46.6555 | 4.602% | -1.867% | 6.716%
* Based on gross output.
^ Less than 0.05.
♦ Less than 0.05%
# Excludes Croatia and Slovenia prior to 1990.
Notes: Annual changes and shares of total are calculated using terawatt-hours figures. Growth rates are adjusted for leap years.

## Gas inputs - Elec generation
Electricity generation from gas* |  |  | Contents
[41 empty] | Growth rate per annum |  | Share
Terawatt-hours | 1985 | 1986 | 1987 | 1988 | 1989 | 1990 | 1991 | 1992 | 1993 | 1994 | 1995 | 1996 | 1997 | 1998 | 1999 | 2000 | 2001 | 2002 | 2003 | 2004 | 2005 | 2006 | 2007 | 2008 | 2009 | 2010 | 2011 | 2012 | 2013 | 2014 | 2015 | 2016 | 2017 | 2018 | 2019 | 2020 | 2021 | 2022 | 2023 | 2024 | 2024 | 2014-24 | 2024
Canada | 6.808 | 6.886 | 6.159 | 9.432 | 14.835 | 9.654 | 8.622 | 13.122 | 15.299 | 15.437 | 19.9755 | 18.6215 | 22.8263 | 26.4238 | 27.8746 | 35.4252 | 41.8271 | 38.3745 | 38.324 | 39.9505 | 36.429 | 39.7624 | 42.2495 | 38.6333 | 44.0548 | 51.3022 | 60.7495 | 61.5495 | 58.6301 | 62.0925 | 65.0054 | 63.028 | 58.8344 | 67.486 | 69.6699 | 75.1416 | 82.9814 | 89.8917 | 102.2616 | 108.9699 | 6.269% | 5.786% | 1.556%
Mexico | 7.2126 | 7.652 | 8.9591 | 8.3033 | 9.7593 | 13.2085 | 18.9321 | 18.7759 | 19.0673 | 21.3802 | 22.3978 | 21.1683 | 23.1212 | 30.0223 | 32.9052 | 40.3096 | 50.8608 | 69.6007 | 80.5832 | 92.3728 | 86.4804 | 116.0575 | 128.7855 | 131.273 | 138.156 | 147.0718 | 153.5164 | 154.6002 | 165.7784 | 173.7346 | 185.5471 | 192.8277 | 197.6991 | 215.7671 | 208.4072 | 209.2555 | 195.7302 | 203.1603 | 219.2373 | 221.6739 | 0.8351% | 2.467% | 3.166%
US | 313.9204 | 267.2134 | 293.1406 | 271.8287 | 379.1708 | 400.8227 | 410.2721 | 434.4886 | 446.1578 | 494.8588 | 533.3956 | 489.3071 | 515.4824 | 571.2442 | 598.2754 | 646.2776 | 687.2356 | 743.0169 | 698.8253 | 763.5484 | 818.2368 | 877.8933 | 964.075 | 949.4415 | 990.2997 | 1062.04 | 1089.9881 | 1318.1658 | 1209.5006 | 1211.4356 | 1435.1269 | 1483.087 | 1395.3791 | 1582.6269 | 1708.0998 | 1749.2362 | 1698.0537 | 1814.0481 | 1942.0033 | 2005.2407 | 2.974% | 5.169% | 28.64%
Total North America | 327.941 | 281.7513 | 308.2588 | 289.564 | 403.7651 | 423.6852 | 437.8262 | 466.3865 | 480.5242 | 531.676 | 575.7689 | 529.0968 | 561.43 | 627.6903 | 659.0552 | 722.0123 | 779.9235 | 850.9921 | 817.7325 | 895.8718 | 941.1463 | 1033.7131 | 1135.11 | 1119.3478 | 1172.5105 | 1260.4139 | 1304.2539 | 1534.3155 | 1433.9091 | 1447.2627 | 1685.6794 | 1738.9426 | 1651.9126 | 1865.88 | 1986.1769 | 2033.6333 | 1976.7653 | 2107.1001 | 2263.5022 | 2335.8844 | 2.916% | 4.904% | 33.36%
Argentina | 12.4516 | 13.25 | 12.5378 | 21.0674 | 24.3354 | 19.8497 | 20.967 | 20.795 | 21.9945 | 22.7194 | 26.5006 | 32.5455 | 32.1885 | 34.2626 | 45.7321 | 48.8799 | 43.2582 | 40.7057 | 47.7472 | 55.2094 | 55.6997 | 56.3993 | 60.1753 | 65.4115 | 61.702 | 63.8053 | 67.8607 | 76.2291 | 74.7017 | 76.1642 | 79.1097 | 84.2814 | 91.209 | 95.3458 | 91.311 | 88.717 | 89.9314 | 76.6041 | 76.3202 | 81.9534 | 7.088% | 0.7353% | 1.171%
Brazil | 0 | 0 | 0 | 0.005 | 0.215 | 0.32561 | 0.373 | 0.39 | 0.388 | 0.47917 | 0.55969 | 0.97415 | 1.177 | 1.321 | 2.6529 | 4.0679 | 9.9212 | 12.4058 | 13.11 | 19.2639 | 18.8113 | 18.2582 | 15.4966 | 28.7783 | 13.3318 | 36.4756 | 25.0953 | 46.7602 | 69.0027 | 81.0731 | 79.4896 | 56.4849 | 65.5933 | 54.6217 | 65.9579 | 59.4805 | 86.9573 | 42.1102 | 38.5885 | 48.7575 | 26.01% | -4.958% | 0.6964%
Other S. & Cent. America | 26.8731 | 27.872 | 27.1282 | 28.4515 | 24.8434 | 26.824 | 28.2923 | 29.4862 | 31.5768 | 31.9019 | 36.588 | 37.2931 | 40.7765 | 47.4905 | 42.2322 | 49.3093 | 58.0883 | 58.162 | 61.1641 | 64.4295 | 64.5778 | 63.0835 | 64.3346 | 62.8358 | 71.2146 | 84.2474 | 82.5018 | 89.7884 | 102.967 | 100.418 | 113.2739 | 120.182 | 100.6062 | 97.5201 | 95.8317 | 87.9137 | 97.2546 | 104.3274 | 117.625 | 118.1084 | 0.1366% | 1.636% | 1.687%
Total S. & Cent. America | 39.3247 | 41.122 | 39.6659 | 49.5239 | 49.3939 | 46.9993 | 49.6323 | 50.6713 | 53.9592 | 55.1004 | 63.6482 | 70.8127 | 74.142 | 83.0741 | 90.6172 | 102.2571 | 111.2677 | 111.2735 | 122.0213 | 138.9028 | 139.0888 | 137.7411 | 140.0065 | 157.0256 | 146.2483 | 184.5283 | 175.4577 | 212.7776 | 246.6715 | 257.6553 | 271.8731 | 260.9483 | 257.4085 | 247.4876 | 253.1007 | 236.1112 | 274.1433 | 223.0416 | 232.5338 | 248.8193 | 6.711% | -0.3484% | 3.554%
France | 3.153 | 2.85 | 2.436 | 2.414 | 2.974 | 3.027 | 3.054 | 3.185 | 3.496 | 3.625 | 3.84 | 4.122 | 4.9 | 4.975 | 7.701 | 11.514 | 15.146 | 18.369 | 19.368 | 21.049 | 23.069 | 21.76 | 21.987 | 21.884 | 20.503 | 23.758 | 29.498 | 24.8399 | 21.114 | 15.7916 | 24.3629 | 38.0019 | 43.3903 | 33.4244 | 41.6369 | 37.002 | 35.2035 | 46.8635 | 31.7578 | 18.4745 | -41.99% | 1.582% | 0.2639%
Germany | 27.985 | 29.811 | 32.956 | 33.141 | 38.575 | 35.9 | 36.3 | 33 | 32.8 | 36.1 | 41.1 | 45.56 | 48.1 | 50.743 | 51.8 | 49.2 | 55.5 | 56.3 | 62.5926 | 62.6687 | 72.1916 | 74.7263 | 77.4547 | 88.4756 | 80.2721 | 88.7641 | 85.6706 | 75.9488 | 67.002 | 60.611 | 61.4724 | 80.6169 | 86.0413 | 81.5633 | 89.9986 | 94.997 | 90.3124 | 79.0539 | 76.6603 | 78.4124 | 2.006% | 2.608% | 1.12%
Italy | 24.712 | 26.871 | 31.732 | 32.42 | 34.407 | 39.082 | 35.87 | 35.168 | 39.596 | 40.404 | 46.442 | 49.725 | 60.649 | 70.213 | 86.217 | 101.36 | 104.188 | 99.414 | 117.301 | 129.772 | 149.259 | 158.079 | 172.646 | 172.697 | 147.27 | 152.737 | 144.539 | 129.058 | 108.876 | 93.637 | 110.86 | 126.148 | 140.3493 | 128.5376 | 141.687 | 133.6828 | 143.9979 | 141.4453 | 118.9865 | 109.7907 | -7.981% | 1.604% | 1.568%
Netherlands | 38.213 | 41.502 | 41.292 | 36.428 | 39.93 | 36.529 | 41.015 | 43.462 | 44.121 | 43.541 | 42.011 | 47.075 | 50.661 | 52.1261 | 52.5815 | 52.4927 | 54.4081 | 55.1322 | 56.173 | 60.498 | 58.2078 | 57.0753 | 60.8881 | 64.5632 | 68.4944 | 73.5778 | 67.9461 | 54.0575 | 54.0287 | 50.992 | 45.8132 | 52.5312 | 57.7334 | 57.6301 | 70.7194 | 72.5241 | 56.6906 | 47.7427 | 45.9524 | 43.9666 | -4.583% | -1.471% | 0.628%
Poland | 0.081 | 0.063 | 0.165 | 0.097 | 0.115 | 0.125 | 0.107 | 0.1 | 0.097 | 0.147 | 0.258 | 0.323 | 0.215 | 0.313 | 0.62 | 0.928 | 1.358 | 2.198 | 2.425 | 3.225 | 5.165 | 4.58 | 4.483 | 4.679 | 4.787 | 4.798 | 5.821 | 6.26 | 5.27 | 5.328 | 5.973 | 7.831 | 10.035 | 12.634 | 14.7974 | 17.2875 | 15.8237 | 11.3548 | 16.4937 | 19.3315 | 16.89% | 13.75% | 0.2761%
Spain | 2.514 | 2.118 | 1.496 | 1.365 | 1.398 | 1.509 | 1.361 | 1.711 | 1.196 | 3.229 | 3.75 | 6.767 | 18.174 | 16.212 | 19.058 | 20.178 | 23.358 | 32.386 | 39.368 | 55.46 | 79.011 | 90.57 | 94.799 | 120.798 | 109.5885 | 97.2083 | 84.517 | 73.308 | 57.0943 | 47.273 | 52.498 | 52.8307 | 64.037 | 58.002 | 83.1633 | 69.7394 | 71.5022 | 85.9749 | 64.272 | 51.4754 | -20.13% | 0.8553% | 0.7352%
Turkey | 0.0582 | 1.3407 | 2.5281 | 3.2395 | 9.524 | 10.1923 | 12.5886 | 10.8137 | 10.7882 | 13.8223 | 16.5793 | 17.1742 | 22.0856 | 24.8375 | 36.3459 | 46.2169 | 49.5492 | 52.4965 | 63.536 | 62.2418 | 73.4449 | 80.6912 | 95.0248 | 98.6853 | 96.0947 | 98.1437 | 104.0476 | 104.4992 | 105.1163 | 120.576 | 99.2187 | 89.2271 | 110.49 | 92.4828 | 57.2882 | 70.9313 | 111.1808 | 75.0587 | 69.4522 | 65.9488 | -5.304% | -5.856% | 0.942%
Ukraine | 48.9586 | 51.6316 | 52.1364 | 50.203 | 51.4712 | 49.889 | 46.431 | 42.235 | 38.888 | 34.26 | 32.726 | 33.275 | 31.017 | 29.197 | 30.254 | 29.947 | 30.357 | 30.494 | 34.24 | 37.524 | 34.157 | 24.45 | 22.448 | 19.313 | 11.688 | 15.703 | 18.451 | 16.039 | 13.983 | 12.714 | 10.102 | 9.831 | 7.3805 | 10.5705 | 11.927 | 14.1948 | 10.3208 | 7.1837 | 8.0817 | 8.1038 | 0% | -4.404% | 0.1157%
United Kingdom | 2.896 | 1.743 | 4.532 | 4.778 | 4.949 | 4.998 | 5.824 | 12.583 | 34.039 | 53.258 | 63.739 | 84.086 | 110.963 | 117.7983 | 142.9009 | 148.0765 | 141.9061 | 152.2775 | 148.8827 | 157.0649 | 152.6417 | 140.8282 | 165.7931 | 176.219 | 166.4987 | 175.6534 | 146.499 | 100.1696 | 95.8429 | 100.892 | 99.8754 | 143.1291 | 136.7459 | 131.4897 | 133.0886 | 111.894 | 122.836 | 125.105 | 101.6592 | 86.2999 | -15.34% | -1.55% | 1.233%
Other Europe | 74.3256 | 71.3156 | 70.655 | 74.6878 | 80.6256 | 72.6349 | 69.9308 | 61.514 | 60.7619 | 65.1048 | 67.1976 | 76.5399 | 68.3441 | 80.5365 | 95.8205 | 96.544 | 101.087 | 112.9242 | 125.2437 | 127.753 | 129.0792 | 136.8014 | 142.4042 | 142.9861 | 141.1407 | 154.3501 | 143.9674 | 125.2622 | 105.9214 | 88.9915 | 102.371 | 116.0753 | 131.3615 | 126.4427 | 135.8971 | 143.3394 | 141.4606 | 130.3424 | 111.3537 | 106.8393 | -4.316% | 1.845% | 1.526%
Total Europe | 222.8964 | 229.2459 | 239.9285 | 238.7733 | 263.9688 | 253.8862 | 252.4814 | 243.7717 | 265.7831 | 293.4911 | 317.6429 | 364.6471 | 415.1087 | 446.9514 | 523.2988 | 556.4571 | 576.8574 | 611.9914 | 669.13 | 717.2564 | 776.2262 | 789.5614 | 857.9278 | 910.3003 | 846.3371 | 884.6933 | 830.9566 | 709.4422 | 634.2488 | 596.8062 | 612.5466 | 716.2221 | 787.5642 | 732.7771 | 780.2035 | 765.5923 | 799.3285 | 750.1249 | 644.6696 | 588.6429 | -8.94% | -0.1376% | 8.408%
Kazakhstan | 8.6857 | 9.1722 | 9.4515 | 9.2993 | 9.395 | 9.138 | 8.6412 | 8.7354 | 7.76 | 5.3504 | 5.4543 | 4.7641 | 4.2257 | 4.0732 | 4.0981 | 5.5189 | 5.8876 | 6.2286 | 6.8201 | 7.1487 | 7.2618 | 8.0044 | 5.0497 | 8.2084 | 12.8604 | 7.347 | 7.9399 | 14.6325 | 15.3408 | 17.1105 | 16.0857 | 17.5546 | 20.1945 | 19.9158 | 19.8383 | 22.5113 | 26.0095 | 28.2286 | 33.2494 | 34.7101 | 4.108% | 7.33% | 0.4958%
Russian Federation | 451.2672 | 469.8137 | 487.9312 | 494.1535 | 501.0051 | 511.6158 | 501.3111 | 460.1874 | 429.1682 | 363.7423 | 353.5442 | 364.1111 | 356.8676 | 346.5038 | 358.6336 | 370.372 | 376.7439 | 384.7726 | 406.82 | 422.5592 | 440.0667 | 455.2484 | 489.1375 | 494.4408 | 469.8294 | 520.5338 | 521.2964 | 526.111 | 529.9604 | 534.8496 | 529.7546 | 521.8094 | 516.2742 | 523.7225 | 512.329 | 465.8785 | 513.4127 | 531.5937 | 533.347 | 545.7845 | 2.052% | 0.2026% | 7.796%
Other CIS | 94.8983 | 103.6905 | 105.2335 | 102.1446 | 110.4029 | 110.3596 | 104.8242 | 99.5216 | 89.3066 | 79.5366 | 76.2285 | 74.9355 | 79.4279 | 76.7145 | 78.2322 | 80.8699 | 89.7783 | 90.6122 | 90.8028 | 99.5345 | 101.5252 | 106.0175 | 107.9542 | 117.3245 | 104.5155 | 114.2133 | 118.46 | 120.9436 | 123.1596 | 131.0018 | 132.2313 | 133.3249 | 135.1435 | 147.956 | 148.0859 | 150.1576 | 154.9395 | 162.0034 | 157.0064 | 153.8354 | -2.287% | 1.62% | 2.197%
Total CIS | 554.8512 | 582.6764 | 602.6163 | 605.5974 | 620.8029 | 631.1135 | 614.7765 | 568.4445 | 526.2347 | 448.6293 | 435.227 | 443.8107 | 440.5212 | 427.2914 | 440.9639 | 456.7608 | 472.4098 | 481.6134 | 504.4429 | 529.2424 | 548.8537 | 569.2703 | 602.1413 | 619.9736 | 587.2053 | 642.0941 | 647.6963 | 661.6871 | 668.4608 | 682.962 | 678.0716 | 672.6889 | 671.6123 | 691.5942 | 680.2531 | 638.5474 | 694.3618 | 721.8258 | 723.6028 | 734.33 | 1.205% | 0.7278% | 10.49%
Iran | 13.7366 | 15.7713 | 13.5283 | 20.016 | 26.3606 | 30.322 | 35.002 | 37.1593 | 40.2837 | 47.2484 | 46.5996 | 49.0943 | 58.8924 | 71.7551 | 77.1506 | 81.5592 | 89.5011 | 98.0405 | 109.8511 | 114.6111 | 124.5844 | 125.1209 | 138.7544 | 135.0593 | 149.4135 | 173.851 | 142.3319 | 156.3553 | 137.6858 | 191.9975 | 206.606 | 225.315 | 252.4992 | 266.2906 | 244.5089 | 268.2344 | 302.1826 | 313.4242 | 321.9588 | 340.049 | 5.33% | 5.883% | 4.857%
Saudi Arabia | 29.7525 | 30.8401 | 33.0704 | 34.5766 | 38.834 | 40.7286 | 42.7557 | 43.8968 | 47.8755 | 50.478 | 49.8084 | 49.5186 | 52.9107 | 53.6006 | 54.9016 | 63.8385 | 76.6549 | 86.5067 | 91.3629 | 98.739 | 107.9319 | 104.5482 | 102.7088 | 100.7084 | 94.0879 | 111.3777 | 115.604 | 131.4906 | 138.804 | 152.4839 | 165.3328 | 188.5616 | 222.7341 | 226.6848 | 223.5355 | 231.5671 | 242.085 | 247.8442 | 265.496 | 287.9777 | 8.171% | 6.565% | 4.113%
United Arab Emirates | 12.184 | 12.8139 | 13.6569 | 14.8388 | 15.6107 | 17.0796 | 17.2206 | 18.6874 | 21.7282 | 23.734 | 24.9803 | 26.57 | 28.4614 | 33.3893 | 37.1232 | 39.9412 | 43.1693 | 46.8531 | 49.447 | 52.4143 | 60.6951 | 62.435 | 78.7578 | 80.4597 | 85.6884 | 93.9273 | 99.1132 | 106.1944 | 109.9054 | 116.2294 | 127.0791 | 129.2936 | 133.8203 | 134.813 | 134.7952 | 129.7658 | 129.2351 | 127.5753 | 118.4151 | 121.0064 | 1.909% | 0.4036% | 1.728%
Other Middle East | 19.2022 | 22.1817 | 22.8787 | 27.4037 | 31.215 | 31.32 | 24.719 | 34.549 | 43.919 | 45.809 | 47.64 | 53.183 | 54.439 | 54.195 | 54.146 | 57.283 | 60.195 | 60.7916 | 62.9617 | 72.4474 | 90.0709 | 108.0008 | 115.7243 | 133.5561 | 150.8325 | 169.4363 | 164.6632 | 169.228 | 180.1953 | 196.18 | 216.8296 | 240.46 | 252.9621 | 275.2965 | 294.631 | 294.8359 | 300.533 | 314.9647 | 332.5615 | 356.7363 | 6.976% | 6.162% | 5.095%
Total Middle East | 74.8754 | 81.6071 | 83.1343 | 96.8351 | 112.0202 | 119.4502 | 119.6972 | 134.2925 | 153.8064 | 167.2694 | 169.0283 | 178.366 | 194.7034 | 212.94 | 223.3214 | 242.622 | 269.5203 | 292.1919 | 313.6227 | 338.2117 | 383.2823 | 400.1048 | 435.9453 | 449.7836 | 480.0223 | 548.5923 | 521.7123 | 563.2683 | 566.5905 | 656.8909 | 715.8474 | 783.6301 | 862.0157 | 903.0849 | 897.4706 | 924.4033 | 974.0357 | 1003.8084 | 1038.4315 | 1105.7695 | 6.194% | 5.346% | 15.79%
Egypt | 9.2365 | 10.289 | 11.716 | 13.1555 | 13.715 | 16.446 | 20.4065 | 22.9445 | 26.1725 | 29.2915 | 30.45 | 31.5135 | 32.6795 | 32.5295 | 37.2265 | 42.1884 | 48.4713 | 57.4507 | 64.0247 | 74.4477 | 76.7896 | 83.0599 | 89.2116 | 94.8573 | 98.7385 | 110.1033 | 117.4548 | 126.5547 | 123.1664 | 124.6401 | 129.8069 | 138.4737 | 151.9287 | 167.1848 | 171.8176 | 166.8626 | 179.4484 | 183.0657 | 179.3685 | 192.9812 | 7.295% | 4.469% | 2.756%
South Africa | 0 | 0 | 0 | 0 | 0 | 0 | 0 | 0 | 0 | 0 | 0 | 0 | 0 | 0 | 0 | 0 | 0 | 0 | 0.0011097 | 0.003326 | 0.085939 | 0.019536 | 0.085939 | 0.085939 | 0.0067875 | 0.8093 | 0.87794 | 1.762 | 2.979 | 3.1 | 0 | 0 | 0 | 0 | 0 | 0 | 0 | 0 | 0 | 0 | - | -100% | 0%
Other Africa | 18.69 | 18.06 | 19.868 | 20.854 | 23.224 | 26.2 | 25.205 | 27.6 | 28.961 | 32.81 | 35.864 | 38.478 | 43.165 | 44.801 | 48.864 | 49.655 | 52.507 | 58.505 | 59.96 | 66.694 | 74.8507 | 81.4584 | 85.681 | 89.7434 | 93.8038 | 107.9976 | 118.1828 | 133.1736 | 142.3074 | 149.3739 | 158.4271 | 164.6832 | 175.5058 | 175.9678 | 187.049 | 186.4165 | 202.9011 | 205.7407 | 216.0404 | 219.2457 | 1.206% | 3.912% | 3.132%
Total Africa | 27.9265 | 28.349 | 31.584 | 34.0095 | 36.939 | 42.646 | 45.6115 | 50.5445 | 55.1335 | 62.1015 | 66.314 | 69.9915 | 75.8445 | 77.3305 | 86.0905 | 91.8434 | 100.9783 | 115.9557 | 123.9858 | 141.145 | 151.7262 | 164.5378 | 174.9785 | 184.6866 | 192.5491 | 218.9102 | 236.5155 | 261.4903 | 268.4528 | 277.114 | 288.234 | 303.1569 | 327.4345 | 343.1526 | 358.8666 | 353.2791 | 382.3496 | 388.8065 | 395.4089 | 412.227 | 3.968% | 4.051% | 5.888%
Australia | 11.501 | 13.784 | 13.989 | 14.718 | 15.128 | 12.5655 | 11.2025 | 11.964 | 12.247 | 13.556 | 13.679 | 11.9355 | 12.18 | 14.4675 | 16.123 | 16.758 | 24.5005 | 30.5527 | 30.1473 | 27.3612 | 23.2644 | 27.2879 | 33.4029 | 36.3081 | 41.1229 | 46.7908 | 48.7839 | 49.8125 | 52.7236 | 53.6554 | 49.7056 | 48.1105 | 55.0878 | 51.4647 | 55.7106 | 53.0533 | 47.631 | 50.8184 | 46.6696 | 49.0977 | 4.915% | -0.8838% | 0.7013%
China | 0.972 | 1.693 | 2.737 | 2.053 | 3.709 | 2.771 | 2.429 | 2.467 | 3.124 | 3.154 | 2.999 | 2.828 | 8.077 | 6.092 | 4.813 | 5.773 | 4.934 | 4.194 | 5.155 | 7.46 | 12.142 | 23.819 | 33.907 | 34.566 | 56.5589 | 77.7267 | 108.7669 | 110.2519 | 116.3885 | 133.2826 | 166.9069 | 188.2802 | 203.2 | 215.5 | 232.5 | 252.5 | 287.1 | 275.6243 | 297.8 | 320.7189 | 7.402% | 9.178% | 4.581%
India | 2.158 | 3.682 | 4.235 | 3.604 | 7.275 | 9.958 | 13.355 | 16.258 | 17.878 | 21.882 | 29.434 | 32.024 | 40.179 | 50.175 | 59.009 | 55.964 | 55.934 | 62.885 | 72.802 | 76.577 | 75.467 | 74.7042 | 90.0469 | 85.8813 | 104.3673 | 118.0273 | 117.5592 | 96.2533 | 66.3106 | 64.0146 | 64.7684 | 72.624 | 74.9915 | 71.2567 | 71.9489 | 74.7945 | 60.4017 | 46.1713 | 50.8003 | 56.4425 | 10.8% | -1.251% | 0.8062%
Indonesia | 1.8147 | 1.8624 | 2.1528 | 2.6379 | 2.9626 | 3.4008 | 4.3498 | 3.2494 | 4.3173 | 12.3335 | 20.6665 | 21.8555 | 29.6155 | 31.0733 | 33.4976 | 31.929 | 33.087 | 29.2621 | 27.9542 | 26.7608 | 21.697 | 23.9485 | 24.802 | 27.7631 | 40.3961 | 38.826 | 39.1615 | 48.9233 | 58.0488 | 60.5372 | 54.1362 | 61.7888 | 55.8308 | 57.4474 | 62.319 | 51.276 | 56.265 | 56.126 | 61.006 | 66.1362 | 8.113% | 0.8885% | 0.9446%
Japan | 128.0432 | 130.8355 | 135.0383 | 141.9329 | 149.5881 | 172.9303 | 184.3441 | 184.1592 | 182.324 | 199.1195 | 201.1646 | 212.9162 | 219.6773 | 230.0996 | 244.6868 | 253.7623 | 251.7457 | 248.648 | 269.2663 | 254.104 | 249.8707 | 276.5796 | 292.8219 | 322.1652 | 322.1585 | 321.859 | 375.1786 | 430.9271 | 419.7163 | 447.6938 | 413.9739 | 434.6389 | 438.0959 | 419.1513 | 391.9211 | 381.3246 | 358.2789 | 351.4875 | 320.6515 | 318.1188 | -1.061% | -3.359% | 4.544%
Malaysia | 2.194 | 2.862 | 3.33 | 4.03 | 4.087 | 5.54 | 7.726 | 12.6721 | 15.4593 | 19.4462 | 25.4465 | 32.9544 | 41.5763 | 44.7193 | 51.1287 | 55.9383 | 60.1097 | 60.013 | 60.3925 | 63.8799 | 63.8912 | 67.3881 | 67.9454 | 71.4808 | 67.3461 | 65.2235 | 55.7325 | 60.9916 | 71.174 | 73.836 | 69.962 | 65.234 | 62.131 | 64.053 | 72.28 | 53.691 | 58.419 | 68.9324 | 69.7166 | 73.6677 | 5.379% | -0.02282% | 1.052%
South Korea | 0.057794 | 0.05282 | 9.5365 | 11.0644 | 9.9098 | 12.3926 | 13.2106 | 19.5388 | 18.9229 | 17.9123 | 29.2178 | 34.7657 | 42.0023 | 27.8767 | 29.9125 | 29.3851 | 33.3559 | 42.4968 | 45.0668 | 62.7274 | 64.0625 | 74.3007 | 83.9462 | 81.1751 | 70.8865 | 103.3894 | 114.1843 | 127.4634 | 142.1617 | 128.8402 | 120.4743 | 128.8543 | 133.4432 | 161.4068 | 153.7625 | 160.9438 | 179.3524 | 172.8697 | 167.7107 | 175.9244 | 4.611% | 3.164% | 2.513%
Taiwan | 0 | 0 | 0 | 0 | 0.13025 | 1.2033 | 2.8704 | 3.0211 | 2.6079 | 5.3829 | 5.8443 | 6.229 | 8.9707 | 14.2832 | 15.4494 | 17.6582 | 20.5187 | 26.2343 | 28.3612 | 36.1587 | 38.9158 | 40.1097 | 45.0332 | 48.5118 | 47.2806 | 60.2459 | 64.2056 | 66.2921 | 68.389 | 73.0702 | 79.009 | 83.3036 | 91.4417 | 92.409 | 91.1455 | 99.8873 | 108.3588 | 112.0059 | 111.6296 | 122.4867 | 9.426% | 5.302% | 1.75%
Thailand | 10.666 | 10.2517 | 15.6237 | 18.7199 | 19.1947 | 17.7651 | 19.0512 | 22.943 | 27.9532 | 31.4848 | 33.8633 | 36.4333 | 44.5737 | 49.0211 | 53.8044 | 61.0946 | 71.2288 | 78.9102 | 85.6878 | 90.2891 | 94.4676 | 94.4385 | 98.2435 | 104.4579 | 106.3433 | 118.4382 | 108.2613 | 119.3684 | 119.2179 | 120.3142 | 128.525 | 126.1496 | 121.0442 | 116.2652 | 121.8406 | 113.8592 | 113.1129 | 114.6368 | 129.402 | 136.3729 | 5.099% | 1.261% | 1.948%
Vietnam | 0.072 | 0.066 | 0.066 | 0.064 | 0.038 | 0.006 | 0.035 | 0.006 | 0.014 | 0.004 | 0.748 | 1.097 | 1.973 | 3.437 | 3.596 | 4.356 | 4.423 | 8.334 | 12.044 | 19.533 | 22.319 | 24.502 | 26.618 | 31.062 | 36.358 | 44.686 | 39.6501 | 40.382 | 41.7493 | 43.3819 | 48.148 | 45.365 | 40.347 | 40.701 | 42.507 | 34.66 | 26.311 | 29.217 | 26.362 | 21.827 | -17.43% | -6.638% | 0.3118%
Other Asia Pacific | 21.0379 | 22.8504 | 24.6136 | 27.8527 | 29.6413 | 32.413 | 35.5462 | 38.0386 | 42.1415 | 41.1887 | 44.1796 | 50.3818 | 59.7566 | 61.3242 | 64.8398 | 67.5304 | 79.6899 | 95.915 | 113.9997 | 125.2675 | 134.5386 | 137.4981 | 141.1114 | 143.4554 | 143.0445 | 152.8753 | 151.1025 | 164.6044 | 162.8549 | 169.359 | 184.8496 | 191.3044 | 202.4744 | 222.5619 | 233.3544 | 229.1913 | 234.1261 | 223.47 | 229.7569 | 234.7535 | 1.896% | 3.319% | 3.353%
Total Asia Pacific | 178.5165 | 187.9399 | 211.3219 | 226.6769 | 241.6637 | 270.9455 | 294.1198 | 314.3171 | 326.989 | 365.4639 | 407.2426 | 443.4204 | 508.5813 | 532.5687 | 576.8602 | 600.1489 | 639.5271 | 687.4449 | 750.8769 | 790.1186 | 800.6359 | 864.5763 | 937.8783 | 986.8267 | 1035.8627 | 1148.088 | 1222.5864 | 1315.2701 | 1318.7345 | 1367.9851 | 1380.4589 | 1445.6532 | 1478.0875 | 1512.217 | 1529.2896 | 1505.1808 | 1529.3568 | 1501.3595 | 1511.5052 | 1575.5463 | 3.952% | 1.423% | 22.5%
Total World | 1426.3317 | 1432.6915 | 1516.5096 | 1540.98 | 1728.5537 | 1788.7259 | 1814.145 | 1828.4281 | 1862.4301 | 1923.7316 | 2034.8719 | 2100.1453 | 2270.3312 | 2407.8465 | 2600.2072 | 2772.1015 | 2950.4842 | 3151.4628 | 3301.8121 | 3550.7487 | 3740.9595 | 3959.5049 | 4283.9879 | 4427.9442 | 4460.7354 | 4887.3202 | 4939.1787 | 5258.251 | 5137.068 | 5286.6761 | 5632.7111 | 5921.2423 | 6036.0353 | 6296.1933 | 6485.361 | 6456.7475 | 6630.341 | 6696.0669 | 6809.6538 | 7001.2193 | 2.532% | 2.849% | 100%
of which: OECD | 617.3118 | 577.9974 | 631.3468 | 620.2491 | 764.0845 | 806.1041 | 840.0108 | 871.5605 | 910.2422 | 1010.7456 | 1098.6257 | 1115.104 | 1229.8646 | 1331.5715 | 1457.6049 | 1566.2465 | 1660.5266 | 1776.0502 | 1820.4814 | 1945.5686 | 2048.9926 | 2201.7264 | 2401.461 | 2472.2066 | 2475.8131 | 2648.5565 | 2693.2271 | 2864.4157 | 2714.0759 | 2709.2562 | 2926.1299 | 3114.3504 | 3109.4473 | 3275.0838 | 3414 | 3442.3262 | 3414.1403 | 3491.7205 | 3504.3453 | 3532.2381 | 0.5206% | 2.688% | 50.45%
Non-OECD | 809.0199 | 854.6942 | 885.1629 | 920.731 | 964.4692 | 982.6218 | 974.1341 | 956.8676 | 952.1879 | 912.986 | 936.2462 | 985.0413 | 1040.4665 | 1076.275 | 1142.6023 | 1205.855 | 1289.9575 | 1375.4126 | 1481.3307 | 1605.1801 | 1691.9669 | 1757.7785 | 1882.5269 | 1955.7376 | 1984.9223 | 2238.7637 | 2245.9516 | 2393.8353 | 2422.992 | 2577.4199 | 2706.5811 | 2806.8919 | 2926.588 | 3021.1096 | 3071.3609 | 3014.4213 | 3216.2006 | 3204.3463 | 3305.3085 | 3468.9813 | 4.665% | 3.015% | 49.55%
European Union # | 166.1276 | 169.5561 | 176.8699 | 176.5428 | 193.1232 | 183.821 | 183.5241 | 172.8922 | 177.749 | 187.2094 | 201.9966 | 227.5536 | 248.5124 | 272.4406 | 311.2502 | 329.0095 | 351.913 | 374.3592 | 420.0086 | 457.509 | 513.0548 | 539.9007 | 570.8051 | 612.7405 | 565.3802 | 587.8121 | 554.0933 | 482.0288 | 413.5812 | 356.9505 | 397.2731 | 467.3755 | 525.9979 | 491.4983 | 570.132 | 561.137 | 548.6299 | 534.6539 | 456.0032 | 419.1637 | -8.33% | 1.62% | 5.987%
* Based on gross output.
^ Less than 0.05.
♦ Less than 0.05%
# Excludes Croatia and Slovenia prior to 1990.
Notes: Annual changes and shares of total are calculated using terawatt-hours figures. Growth rates are adjusted for leap years.

## Coal inputs - Elec generation
Electricity generation from coal* |  |  | Contents
[41 empty] | Growth rate per annum |  | Share
Terawatt-hours | 1985 | 1986 | 1987 | 1988 | 1989 | 1990 | 1991 | 1992 | 1993 | 1994 | 1995 | 1996 | 1997 | 1998 | 1999 | 2000 | 2001 | 2002 | 2003 | 2004 | 2005 | 2006 | 2007 | 2008 | 2009 | 2010 | 2011 | 2012 | 2013 | 2014 | 2015 | 2016 | 2017 | 2018 | 2019 | 2020 | 2021 | 2022 | 2023 | 2024 | 2024 | 2014-24 | 2024
Canada | 79.445 | 71.627 | 84.238 | 91.758 | 91.737 | 82.22 | 88.485 | 90.03 | 82.384 | 86.651 | 91.604 | 89.6211 | 96.9259 | 105.9937 | 106.1865 | 114.9331 | 110.4751 | 109.4132 | 108.4151 | 98.7009 | 101.5946 | 94.3645 | 104.5763 | 98.2613 | 82.4548 | 84.0312 | 77.6247 | 67.4914 | 68.5925 | 66.2247 | 62.1183 | 62.2613 | 60.1269 | 50.5806 | 47.886 | 38.8065 | 34.5702 | 26.3317 | 23.5956 | 24.9988 | 5.657% | -9.283% | 0.2355%
Mexico | 3.8643 | 6.3573 | 7.3124 | 8.0607 | 7.9153 | 7.7989 | 9.2425 | 9.5495 | 11.5589 | 14.2846 | 15.4814 | 18.5342 | 18.3917 | 18.6877 | 18.6084 | 19.0549 | 23.172 | 26.098 | 30.898 | 23.798 | 32.81 | 31.737 | 31.566 | 21.343 | 29.442 | 32.387 | 33.7816 | 34.233 | 31.7376 | 33.7785 | 33.7636 | 34.4494 | 30.861 | 29.0344 | 32.6819 | 15.304 | 7.3814 | 10.3807 | 13.5345 | 12.3897 | -8.709% | -9.543% | 0.1167%
US | 1507.6647 | 1490.1413 | 1573.9584 | 1656.6159 | 1711.4425 | 1725.1552 | 1722.5359 | 1757.5014 | 1831.2108 | 1832.272 | 1853.0069 | 1945.7542 | 1998.2434 | 2029.0408 | 2037.8632 | 2129.2681 | 2056.9843 | 2090.9603 | 2139.0718 | 2143.6054 | 2178.8572 | 2155.5784 | 2182.6978 | 2147.8582 | 1899.5015 | 1998.4979 | 1876.34 | 1640.7963 | 1713.9437 | 1713.6905 | 1468.2956 | 1346.1893 | 1310.0046 | 1250.484 | 1051.1268 | 844.3133 | 977.8452 | 906.7031 | 738.5947 | 712.4374 | -3.805% | -8.403% | 6.713%
Total North America | 1590.974 | 1568.1256 | 1665.5087 | 1756.4346 | 1811.0948 | 1815.1741 | 1820.2634 | 1857.0809 | 1925.1537 | 1933.2076 | 1960.0923 | 2053.9095 | 2113.5611 | 2153.7221 | 2162.6581 | 2263.2561 | 2190.6314 | 2226.4715 | 2278.3849 | 2266.1042 | 2313.2618 | 2281.6799 | 2318.8401 | 2267.4625 | 2011.3983 | 2114.9161 | 1987.7464 | 1742.5207 | 1814.2738 | 1813.6937 | 1564.1774 | 1442.9001 | 1400.9925 | 1330.099 | 1131.6947 | 898.4238 | 1019.7968 | 943.4155 | 775.7248 | 749.8259 | -3.603% | -8.454% | 7.065%
Argentina | 0.607 | 1.013 | 1.016 | 1.586 | 0.865 | 0.66 | 0.926 | 0.834 | 1.18 | 2.348 | 1.908 | 1.917 | 1.896 | 1.808 | 2.106 | 1.781 | 1.362 | 0.811 | 0.937 | 1.678 | 2.18 | 1.994 | 2.341 | 1.937 | 1.755 | 3.013 | 2.911 | 2.644 | 2.378 | 2.544 | 2.387 | 1.9303 | 2.013 | 2.0309 | 1.1671 | 1.6414 | 2.379 | 2.3449 | 1.8306 | 1.306 | -28.85% | -6.451% | 0.0123%
Brazil | 4.9449 | 6.1842 | 5.41 | 4.7147 | 5.4487 | 4.6205 | 5.5338 | 5.0075 | 4.9086 | 4.9707 | 5.4424 | 6.0257 | 7.3103 | 6.9736 | 9.715 | 10.9302 | 11.078 | 9.1232 | 9.013 | 10.371 | 10.6818 | 10.4659 | 10.0781 | 11.9585 | 9.9655 | 11.29 | 12.5963 | 14.4713 | 21.9704 | 26.8979 | 26.982 | 25.6729 | 22.8524 | 20.802 | 21.6771 | 17.7458 | 24.236 | 14.3979 | 13.3132 | 16.2051 | 21.39% | -4.941% | 0.1527%
Other S. & Cent. America | 5.426 | 4.7297 | 5.176 | 6.526 | 8.96 | 10.2857 | 8.5403 | 7.7299 | 8.1553 | 8.3867 | 10.8652 | 11.653 | 12.7014 | 14.0785 | 15.5757 | 13.1124 | 10.0858 | 12.6535 | 15.9033 | 17.9631 | 17.6212 | 23.2182 | 26.3022 | 26.4884 | 27.2011 | 29.6175 | 32.3916 | 39.43 | 47.879 | 45.1819 | 45.2351 | 49.6896 | 41.9446 | 43.759 | 49.4058 | 50.1437 | 46.1603 | 37.1381 | 37.3816 | 37.0513 | -1.154% | -1.964% | 0.3491%
Total S. & Cent. America | 10.9779 | 11.927 | 11.602 | 12.8267 | 15.2737 | 15.5662 | 15 | 13.5714 | 14.2439 | 15.7053 | 18.2156 | 19.5957 | 21.9077 | 22.8601 | 27.3967 | 25.8236 | 22.5258 | 22.5877 | 25.8533 | 30.0121 | 30.483 | 35.6781 | 38.7213 | 40.3839 | 38.9216 | 43.9205 | 47.8989 | 56.5452 | 72.2274 | 74.6237 | 74.604 | 77.2927 | 66.81 | 66.5919 | 72.25 | 69.5309 | 72.7753 | 53.8809 | 52.5253 | 54.5624 | 3.594% | -3.083% | 0.5141%
France | 41.443 | 31.147 | 27.499 | 25.049 | 32.41 | 35.423 | 43.204 | 37.732 | 24.749 | 24.143 | 26.556 | 30.966 | 25.863 | 37.312 | 33.112 | 30.86 | 23.901 | 26.991 | 29.266 | 27.235 | 30.705 | 26.404 | 28.197 | 26.434 | 24.019 | 26.315 | 17.776 | 18.009 | 21.114 | 9.4078 | 9.5237 | 7.7511 | 10.2906 | 6.1458 | 1.6307 | 1.3983 | 4.0661 | 3.0887 | 0.84688 | 0.74323 | -12.48% | -22.42% | 0.007003%
Germany | 312.88 | 315.312 | 308.479 | 310.385 | 313.104 | 311.7 | 308.1 | 296.4 | 293.7 | 290.7 | 289.7 | 296.975 | 284.823 | 292.802 | 279.068 | 291.4 | 293.2 | 292.6 | 304.6267 | 298.7608 | 288.1426 | 288.9325 | 297.1108 | 275.208 | 253.4459 | 262.8949 | 262.4698 | 277.1273 | 288.2032 | 274.4096 | 272.1998 | 261.7451 | 241.229 | 228.1554 | 171.4495 | 134.5868 | 164.6523 | 179.9512 | 124.7871 | 106.4233 | -14.95% | -9.037% | 1.003%
Italy | 30.023 | 31.004 | 33.035 | 33.897 | 31.867 | 35.594 | 32.011 | 24.814 | 20.074 | 22.883 | 27.565 | 25.323 | 24.769 | 27.827 | 28.225 | 30.524 | 36.775 | 40.468 | 44.117 | 50.9 | 49.443 | 50.458 | 49.757 | 48.617 | 43.446 | 44.465 | 50.168 | 54.141 | 48.53 | 46.559 | 45.421 | 38.44 | 35.1287 | 30.9901 | 21.2913 | 15.0761 | 15.9688 | 24.2209 | 14.4013 | 13.08 | -9.423% | -11.92% | 0.1232%
Netherlands | 14.833 | 15.138 | 16.948 | 22.255 | 22.156 | 27.499 | 25.242 | 25.216 | 24.248 | 27.007 | 30.022 | 28.453 | 27.362 | 29.576 | 25.068 | 27.114 | 28.521 | 28.988 | 29.742 | 28.135 | 26.928 | 26.508 | 28.466 | 26.814 | 26.607 | 25.8 | 24.738 | 27.313 | 27.539 | 32.42 | 42.2342 | 39.5445 | 34.1253 | 30.3866 | 20.0499 | 10.1021 | 17.364 | 17.3999 | 10.7066 | 10.138 | -5.57% | -10.97% | 0.09552%
Poland | 131.521 | 134.281 | 139.5871 | 138.2096 | 139.6675 | 131.045 | 129.23 | 127.199 | 128.257 | 129.371 | 133.009 | 136.764 | 136.253 | 135.993 | 135.108 | 137.921 | 137.107 | 135.005 | 142.848 | 143.2456 | 143.4932 | 148.8792 | 145.9615 | 140.612 | 134.873 | 138.383 | 141.571 | 136.416 | 139.758 | 131.551 | 132.962 | 132.933 | 133.4387 | 133.0076 | 120.4515 | 109.3701 | 129.8102 | 126.6546 | 100.6079 | 95.201 | -5.633% | -3.182% | 0.897%
Spain | 54.605 | 54.808 | 54.724 | 43.071 | 59.622 | 60.663 | 59.715 | 65.14 | 63.388 | 62.613 | 67.079 | 54.67 | 63.976 | 63.166 | 75.436 | 80.858 | 71.734 | 82.457 | 75.955 | 80.323 | 80.767 | 67.978 | 74.085 | 49.973 | 36.864 | 24.1843 | 44.927 | 55.991 | 41.5714 | 45.295 | 52.676 | 37.3821 | 46.349 | 38.7163 | 14.1282 | 6.1496 | 6.0139 | 8.6963 | 4.45 | 3.4108 | -23.56% | -22.79% | 0.03214%
Turkey | 15.0278 | 19.4373 | 17.6535 | 12.4866 | 20.2695 | 20.1813 | 21.5615 | 24.5708 | 23.7599 | 28.2347 | 28.0469 | 30.4136 | 33.86 | 35.6875 | 37.0309 | 38.1863 | 38.4175 | 32.1491 | 32.2529 | 34.4476 | 43.1925 | 46.6495 | 53.4309 | 57.7156 | 55.6851 | 55.0464 | 66.2179 | 68.0131 | 63.7861 | 76.2627 | 76.1656 | 92.2731 | 97.4763 | 113.2486 | 112.8941 | 105.812 | 103.3821 | 113.7195 | 119.7964 | 122.7488 | 2.185% | 4.875% | 1.157%
Ukraine | 111.9064 | 118.0161 | 119.1699 | 114.7506 | 117.6495 | 114.033 | 106.667 | 105.831 | 87.602 | 77.088 | 70.228 | 56.354 | 55.193 | 50.22 | 53.871 | 51.514 | 53.168 | 54.629 | 54.643 | 45.128 | 50.013 | 64.942 | 70.037 | 70.629 | 65.195 | 69.76 | 74.4957 | 80.4172 | 81.0099 | 70.4858 | 56.5307 | 61.288 | 49.3253 | 49.0601 | 45.5293 | 40.1992 | 37.487 | 23.3219 | 22.481 | 19.625 | -12.94% | -12% | 0.1849%
United Kingdom | 177.163 | 201.361 | 209.924 | 203.374 | 199.938 | 206.438 | 211.458 | 193.638 | 171.246 | 161.341 | 155.206 | 147.269 | 121.973 | 122.9709 | 106.1797 | 119.9498 | 131.4605 | 124.2786 | 138.4587 | 131.7876 | 134.637 | 148.85 | 135.9439 | 124.3814 | 103.038 | 107.5942 | 108.4423 | 142.792 | 130.2579 | 100.2389 | 75.8782 | 30.6686 | 22.5304 | 16.8315 | 6.9152 | 5.6995 | 6.7853 | 5.943 | 3.7755 | 1.9013 | -49.78% | -32.73% | 0.01791%
Other Europe | 249.9186 | 254.6474 | 264.9323 | 269.8159 | 273.2264 | 275.8921 | 271.9513 | 258.4276 | 256.7156 | 267.2476 | 266.3581 | 286.4988 | 277.4136 | 262.7585 | 249.3601 | 268.6787 | 277.7303 | 276.8812 | 303.7844 | 287.4869 | 271.7301 | 292.5766 | 295.0631 | 280.1891 | 264.403 | 265.3787 | 275.4014 | 255.5123 | 246.0276 | 230.5973 | 229.0983 | 221.9397 | 219.6973 | 207.96 | 175.3491 | 143.3102 | 147.0794 | 154.859 | 121.1526 | 110.4032 | -9.122% | -7.101% | 1.04%
Total Europe | 1139.3207 | 1175.1518 | 1191.9519 | 1173.2937 | 1209.9099 | 1218.4684 | 1209.1398 | 1158.9684 | 1093.7395 | 1090.6283 | 1093.77 | 1093.6864 | 1051.4856 | 1058.3129 | 1022.4587 | 1077.0059 | 1092.0143 | 1094.447 | 1155.6937 | 1127.4495 | 1119.0514 | 1162.1778 | 1178.0522 | 1100.573 | 1007.5761 | 1019.8215 | 1066.207 | 1115.7318 | 1087.797 | 1017.2271 | 992.6895 | 923.9652 | 889.5905 | 854.502 | 689.6889 | 571.7039 | 632.6092 | 657.855 | 523.0053 | 483.6747 | -7.773% | -7.165% | 4.557%
0%
Kazakhstan | 59.068 | 62.3764 | 64.276 | 63.2411 | 63.8918 | 62.144 | 62.1114 | 59.8029 | 55.3198 | 47.1035 | 48.0187 | 42.3212 | 37.206 | 35.8654 | 34.0554 | 35.8982 | 39.0838 | 40.1421 | 45.8277 | 50.556 | 50.1678 | 49.3218 | 56.2465 | 61.5987 | 58.1054 | 66.6574 | 70.2191 | 67.6255 | 69.0038 | 68.2376 | 64.7311 | 63.1474 | 70.5331 | 75.7164 | 74.9272 | 73.5458 | 73.8049 | 70.5211 | 65.2514 | 64.0318 | -2.137% | -0.6342% | 0.6033%
Russian Federation | 138.3526 | 144.0388 | 149.5934 | 151.501 | 153.6016 | 156.8547 | 154.7359 | 154.1114 | 148.3916 | 162.4847 | 160.296 | 160.6306 | 157.0224 | 162.9727 | 161.3413 | 175.615 | 168.7729 | 170.3587 | 172.2362 | 160.8545 | 165.7352 | 177.7725 | 170.7222 | 196.6396 | 164.3903 | 166.0955 | 165.011 | 169.163 | 161.8719 | 158.7015 | 158.5517 | 171.45 | 174.0138 | 176.6079 | 187.5465 | 174.956 | 187.1413 | 191.9559 | 204.0607 | 215.1728 | 5.157% | 3.091% | 2.027%
Other CIS | 10.22 | 10.9646 | 10.9599 | 10.3218 | 10.969 | 11.203 | 10.544 | 7.452 | 8.118 | 8.255 | 4.23 | 4.014 | 3.268 | 3.252 | 2.603 | 2.721 | 2.697 | 2.708 | 2.3197 | 2.8665 | 2.1562 | 2.8115 | 2.7296 | 2.675 | 2.8681 | 2.254 | 2.4732 | 3.1047 | 4.7652 | 4.7409 | 5.5421 | 4.031 | 4.1637 | 4.7705 | 4.9078 | 7.5783 | 8.6591 | 8.5421 | 8.7403 | 9.4027 | 7.284% | 7.088% | 0.08859%
Total CIS | 207.6406 | 217.3797 | 224.8293 | 225.0639 | 228.4624 | 230.2017 | 227.3914 | 221.3663 | 211.8294 | 217.8432 | 212.5447 | 206.9658 | 197.4964 | 202.0901 | 197.9997 | 214.2342 | 210.5538 | 213.2087 | 220.3836 | 214.2771 | 218.0592 | 229.9059 | 229.6983 | 260.9133 | 225.3638 | 235.007 | 237.7033 | 239.8932 | 235.6409 | 231.6801 | 228.8249 | 238.6285 | 248.7106 | 257.0948 | 267.3814 | 256.0801 | 269.6053 | 271.0191 | 278.0525 | 288.6073 | 3.512% | 2.221% | 2.719%
Iran | 0.088 | 0.087 | 0.085 | 0.088 | 0.064 | 0.065 | 0.094 | 0.083 | 0.096 | 0.095 | 0.091 | 0.092 | 0.096 | 0.112 | 0.417 | 0.484 | 0.472 | 0.516 | 0.472 | 0.476 | 0.571 | 0.564 | 0.575 | 0.39 | 0.376 | 0.353 | 0.425 | 0.4 | 0.459 | 0.53 | 0.462 | 0.488 | 0.68851 | 0.64156 | 0.81377 | 0.79982 | 0.72959 | 0.71153 | 0.71397 | 0.7293 | 1.868% | 3.244% | 0.006872%
Saudi Arabia | 0 | 0 | 0 | 0 | 0 | 0 | 0 | 0 | 0 | 0 | 0 | 0 | 0 | 0 | 0 | 0 | 0 | 0 | 0 | 0 | 0 | 0 | 0 | 0 | 0 | 0 | 0 | 0 | 0 | 0 | 0 | 0 | 0 | 0 | 0 | 0 | 0 | 0 | 0 | 0 | - | - | 0%
United Arab Emirates | 0 | 0 | 0 | 0 | 0 | 0 | 0 | 0 | 0 | 0 | 0 | 0 | 0 | 0 | 0 | 0 | 0 | 0 | 0 | 0 | 0 | 0 | 0 | 0 | 0 | 0 | 0 | 0 | 0 | 0 | 0 | 0 | 0 | 0 | 0 | 0.72922 | 3.014 | 0 | 0 | 0 | - | - | 0%
Other Middle East | 8.3964 | 8.899 | 9.077 | 9.039 | 9.743 | 10.4676 | 11.345 | 14.032 | 15.989 | 16.964 | 18.71 | 22.373 | 24.783 | 26.431 | 26.203 | 29.185 | 32.898 | 35.074 | 36.055 | 36.896 | 36.13 | 35.737 | 37.249 | 35.35 | 34.353 | 34.289 | 35.191 | 38.76 | 32.1557 | 30.1554 | 29.216 | 24.2052 | 22.0759 | 20.6429 | 21.9324 | 19.0086 | 17.1742 | 17.7235 | 16.1978 | 15.2434 | -6.149% | -6.595% | 0.1436%
Total Middle East | 8.4844 | 8.986 | 9.162 | 9.127 | 9.807 | 10.5326 | 11.439 | 14.115 | 16.085 | 17.059 | 18.801 | 22.465 | 24.879 | 26.543 | 26.62 | 29.669 | 33.37 | 35.59 | 36.527 | 37.372 | 36.701 | 36.301 | 37.824 | 35.74 | 34.729 | 34.642 | 35.616 | 39.16 | 32.6147 | 30.6854 | 29.678 | 24.6932 | 22.7644 | 21.2845 | 22.7462 | 20.5376 | 20.9178 | 18.435 | 16.9117 | 15.9727 | -5.81% | -6.32% | 0.1505%
Egypt | 0 | 0 | 0 | 0 | 0 | 0 | 0 | 0 | 0 | 0 | 0 | 0 | 0 | 0 | 0 | 0 | 0 | 0 | 0 | 0 | 0 | 0 | 0 | 0 | 0 | 0 | 0 | 0 | 0 | 0 | 0 | 0 | 0 | 0 | 0 | 0 | 0 | 0 | 0 | 0 | - | - | 0%
South Africa | 135.403 | 135.988 | 142.773 | 143.032 | 148.462 | 155.926 | 155.388 | 156.717 | 165.96 | 169.402 | 173.551 | 184.718 | 192.869 | 187.527 | 186.662 | 193.2392 | 195.2991 | 204.0163 | 217.3282 | 226.2022 | 228.8902 | 237.4717 | 244.6158 | 240.5276 | 231.9992 | 240.5139 | 241.4939 | 236.7155 | 230.6884 | 226.7548 | 224.4315 | 226.2875 | 224.2186 | 226.4467 | 220.2319 | 209.3183 | 206.2493 | 197.348 | 188.071 | 202.2507 | 7.246% | -1.137% | 1.906%
Other Africa | 4.1113 | 6.0903 | 9.4545 | 9.4167 | 8.7486 | 8.7475 | 9.398 | 8.7034 | 9.9968 | 10.3917 | 13.3348 | 12.5732 | 13.176 | 14.1706 | 13.1337 | 15.0203 | 19.1813 | 18.9289 | 17.7361 | 19.0344 | 19.9895 | 18.5037 | 17.9489 | 17.0606 | 15.8003 | 16.9243 | 18.692 | 19.3415 | 21.2824 | 25.8475 | 27.1659 | 26.9843 | 28.935 | 33.7645 | 38.2915 | 36.4992 | 37.5478 | 40.3455 | 40.2285 | 42.3189 | 4.909% | 5.054% | 0.3987%
Total Africa | 139.5143 | 142.0783 | 152.2275 | 152.4487 | 157.2106 | 164.6735 | 164.786 | 165.4204 | 175.9568 | 179.7937 | 186.8858 | 197.2912 | 206.045 | 201.6976 | 199.7957 | 208.2595 | 214.4804 | 222.9452 | 235.0643 | 245.2366 | 248.8797 | 255.9754 | 262.5648 | 257.5882 | 247.7995 | 257.4382 | 260.1859 | 256.057 | 251.9708 | 252.6023 | 251.5974 | 253.2718 | 253.1537 | 260.2111 | 258.5233 | 245.8175 | 243.7971 | 237.6935 | 228.2995 | 244.5697 | 6.834% | -0.3226% | 2.304%
Australia | 89.374 | 92.587 | 100.348 | 105.998 | 113.56 | 123.363 | 127.2216 | 130.0024 | 133.2774 | 136.8941 | 141.9353 | 148.4309 | 157.4738 | 165.9459 | 171.1614 | 180.2603 | 179.8774 | 171.8623 | 173.606 | 178.9607 | 182.9754 | 185.7643 | 185.4862 | 184.24 | 182.0224 | 176.0198 | 171.9845 | 165.3842 | 155.4474 | 155.2292 | 162.2025 | 162.3565 | 159.1687 | 156.5555 | 149.8406 | 142.9349 | 137.3982 | 129.2082 | 125.6099 | 127.3284 | 1.091% | -1.962% | 1.2%
China | 260.6454 | 299.6104 | 339.8617 | 373.653 | 405.06 | 441.251 | 498.434 | 567.3296 | 589.2285 | 693.4084 | 741.8859 | 824.1841 | 867.0265 | 891.6741 | 969.6844 | 1060.2594 | 1129.1425 | 1282.5675 | 1519.9681 | 1722.4212 | 1980.1479 | 2302.4212 | 2656.7017 | 2708.913 | 2911.5204 | 3233.5993 | 3690.8661 | 3748.1943 | 4077.3667 | 4203.0588 | 4046.1677 | 4156.3501 | 4430.0283 | 4763.8468 | 4855.1225 | 4921.8869 | 5333.7965 | 5414.7187 | 5752.7396 | 5827.6034 | 1.025% | 3.322% | 54.91%
India | 116.039 | 129.902 | 152.8 | 164.676 | 184.975 | 191.633 | 214.118 | 229.412 | 252.784 | 264.609 | 296.292 | 312.234 | 325.827 | 336.484 | 365.436 | 390.233 | 408.291 | 426.701 | 441.472 | 463.005 | 478.485 | 505.4646 | 533.2652 | 573.123 | 611.1146 | 642.9701 | 701.2549 | 787.1302 | 847.9688 | 949.9308 | 1006.5546 | 1073.6042 | 1115.2366 | 1198.8609 | 1198.7604 | 1143.7778 | 1255.5569 | 1344.4235 | 1445.4422 | 1517.8992 | 4.726% | 4.799% | 14.3%
Indonesia | 5.212 | 5.3491 | 6.1831 | 7.5764 | 8.5089 | 9.768 | 11.0464 | 11.3617 | 10.6814 | 12.8052 | 14.3666 | 16.6706 | 20.4727 | 22.4365 | 26.3349 | 34.002 | 37.713 | 42.929 | 46.459 | 48.211 | 51.825 | 58.667 | 63.902 | 61.4933 | 65.9134 | 68.4771 | 81.09 | 102.1663 | 111.2515 | 119.532 | 124.6575 | 135.3803 | 147.9645 | 160.0129 | 174.493 | 180.869 | 189.684 | 205.308 | 216.777 | 228.4335 | 5.089% | 6.691% | 2.152%
Japan | 99.3341 | 98.7743 | 107.3332 | 112.1978 | 116.8664 | 119.2844 | 125.572 | 131.9746 | 140.2303 | 156.8471 | 168.6008 | 178.4443 | 188.135 | 192.2323 | 211.6129 | 233.8789 | 249.1791 | 260.1199 | 287.9629 | 291.0916 | 315.135 | 307.4925 | 313.0114 | 330.9682 | 309.6131 | 312.74 | 281.5771 | 330.7984 | 359.246 | 353.0864 | 346.6868 | 321.0185 | 343.0772 | 339.2444 | 329.7207 | 316.8919 | 323.4345 | 325.6445 | 302.1208 | 300.5638 | -0.7872% | -1.598% | 2.832%
Malaysia | 0 | 0 | 0 | 0.257 | 2.171 | 2.932 | 3.473 | 3.837 | 3.88 | 4.081 | 3.974 | 4.177 | 2.46 | 3.655 | 4.522 | 4.038 | 6.238 | 9.559 | 13.435 | 22.627 | 25.231 | 26.626 | 30.856 | 31.029 | 37.644 | 49.401 | 52.302 | 55.615 | 53.6634 | 55.827 | 63.474 | 69.153 | 68.866 | 77.286 | 76.411 | 88.875 | 84.73 | 88.8788 | 93.0092 | 98.0321 | 5.112% | 5.792% | 0.9237%
South Korea | 24.7605 | 24.9953 | 23.6499 | 29.5601 | 30.6195 | 33.5123 | 36.8302 | 42.3591 | 53.5026 | 65.1006 | 72.0061 | 81.7094 | 93.9368 | 102.9498 | 111.0966 | 113.8349 | 126.1583 | 136.094 | 137.7787 | 142.3791 | 149.3716 | 152.869 | 169.9641 | 189.7183 | 207.9139 | 216.4964 | 222.823 | 220.8785 | 221.1201 | 222.6206 | 229.7022 | 229.9293 | 257.4764 | 254.7064 | 242.4389 | 205.9193 | 211.1107 | 207.007 | 199.0916 | 188.1836 | -5.737% | -1.666% | 1.773%
Taiwan | 14.6606 | 20.4822 | 22.6617 | 23.7933 | 26.5256 | 25.3642 | 29.6642 | 37.5546 | 44.82 | 48.2716 | 50.333 | 59.902 | 65.6395 | 70.3554 | 73.6431 | 86.9739 | 95.0664 | 102.8106 | 112.3354 | 115.3315 | 120.0442 | 124.0488 | 128.4628 | 122.2018 | 120.668 | 122.3527 | 124.468 | 122.4368 | 121.4491 | 123.4447 | 117.1588 | 121.225 | 127.9495 | 131.2567 | 126.4008 | 125.9074 | 128.8404 | 121.0279 | 119.1625 | 113.3115 | -5.17% | -0.8529% | 1.068%
Thailand | 5.313 | 5.5413 | 6.698 | 6.7995 | 7.8696 | 11.0528 | 13.7852 | 14.815 | 13.5038 | 14.1309 | 15.1651 | 17.5801 | 19.0258 | 16.5905 | 16.6332 | 18.1973 | 20.296 | 19.2915 | 19.3014 | 20.4045 | 20.6143 | 24.4684 | 30.8811 | 30.8376 | 29.8081 | 29.764 | 31.7117 | 34.5826 | 35.3522 | 37.5719 | 34.5821 | 37.1072 | 35.7325 | 35.7964 | 35.8252 | 36.8232 | 36.0646 | 35.5227 | 30.4328 | 33.2595 | 8.99% | -1.212% | 0.3134%
Vietnam | 2.304 | 2.657 | 3.065 | 3.44 | 2.726 | 2.001 | 1.366 | 0.851 | 0.637 | 1.071 | 2.023 | 2.376 | 3.325 | 3.48 | 2.915 | 3.135 | 3.218 | 4.878 | 7.237 | 7.173 | 11.007 | 12.235 | 12.357 | 12.2883 | 12.4494 | 15.878 | 19.9417 | 21.251 | 24.0233 | 34.8688 | 56.469 | 68.351 | 67.714 | 91.654 | 120.157 | 122.533 | 118.031 | 104.042 | 129.764 | 152.775 | 17.41% | 15.92% | 1.439%
Other Asia Pacific | 33.83 | 35.4627 | 40.1947 | 43.5285 | 46.3414 | 45.4632 | 47.5366 | 49.7907 | 48.221 | 40.2596 | 41.8284 | 39.8731 | 36.9361 | 40.182 | 40.7024 | 48.7761 | 52.8332 | 50.9328 | 56.8843 | 57.3242 | 59.7977 | 61.2517 | 63.2553 | 62.63 | 63.1996 | 65.3542 | 70.2507 | 74.8781 | 80.4767 | 85.8024 | 88.3347 | 102.8062 | 116.2767 | 135.3302 | 151.1543 | 149.4436 | 155.827 | 153.6494 | 172.2837 | 188.6445 | 9.197% | 8.197% | 1.777%
Total Asia Pacific | 651.4727 | 715.3611 | 802.7954 | 871.4795 | 945.2234 | 1005.625 | 1109.047 | 1219.2877 | 1290.7659 | 1437.4786 | 1548.4102 | 1685.5814 | 1780.2583 | 1845.9855 | 1993.7419 | 2173.5888 | 2308.0128 | 2507.7455 | 2816.4398 | 3068.9288 | 3394.634 | 3761.3086 | 4188.1427 | 4307.4424 | 4551.8668 | 4933.0527 | 5448.2696 | 5663.3153 | 6087.3652 | 6340.9726 | 6275.9899 | 6477.2813 | 6869.4903 | 7344.5501 | 7460.3244 | 7435.862 | 7974.4738 | 8129.4307 | 8586.4332 | 8776.0344 | 1.929% | 3.303% | 82.69%
Total World | 3748.3847 | 3839.0094 | 4058.0768 | 4200.6742 | 4376.9819 | 4460.2416 | 4557.0666 | 4649.81 | 4727.7742 | 4891.7156 | 5038.7197 | 5279.4951 | 5395.6331 | 5511.2113 | 5630.6709 | 5991.8369 | 6071.5884 | 6322.9957 | 6768.3466 | 6989.3802 | 7361.0701 | 7763.0267 | 8253.8434 | 8270.1033 | 8117.6551 | 8638.798 | 9083.6271 | 9113.2232 | 9581.8898 | 9761.4848 | 9417.5611 | 9438.0327 | 9751.5119 | 10134.3334 | 9902.6089 | 9497.9557 | 10233.9752 | 10311.7298 | 10460.9524 | 10613.247 | 1.179% | 0.8401% | 100%
of which: OECD | 2765.3819 | 2771.539 | 2895.0236 | 2986.7458 | 3088.969 | 3132.2357 | 3156.6183 | 3167.3422 | 3216.1697 | 3264.8323 | 3327.782 | 3466.2983 | 3515.5565 | 3594.1518 | 3605.773 | 3786.333 | 3751.3152 | 3805.2832 | 3944.1162 | 3931.6598 | 3998.8865 | 3992.0179 | 4060.0517 | 3961.1204 | 3619.6257 | 3737.8051 | 3610.287 | 3471.1092 | 3539.9471 | 3474.0088 | 3213.817 | 2995.9033 | 2968.534 | 2858.9942 | 2477.0043 | 2079.1543 | 2262.8657 | 2201.7818 | 1875.1084 | 1807.6263 | -3.862% | -6.324% | 17.03%
Non-OECD | 983.0028 | 1067.4704 | 1163.0532 | 1213.9284 | 1288.0129 | 1328.0059 | 1400.4483 | 1482.4679 | 1511.6045 | 1626.8833 | 1710.9377 | 1813.1968 | 1880.0766 | 1917.0595 | 2024.8979 | 2205.5039 | 2320.2732 | 2517.7126 | 2824.2304 | 3057.7204 | 3362.1835 | 3771.0089 | 4193.7917 | 4308.9829 | 4498.0293 | 4900.9929 | 5473.3401 | 5642.114 | 6041.9427 | 6287.476 | 6203.7441 | 6442.1294 | 6782.9779 | 7275.3392 | 7425.6046 | 7418.8015 | 7971.1095 | 8109.948 | 8585.844 | 8805.6207 | 2.28% | 3.426% | 82.97%
European Union # | 792.5076 | 793.5813 | 800.0355 | 795.2785 | 822.5629 | 833.7531 | 831.3578 | 802.6738 | 782.1093 | 794.4513 | 810.0153 | 829.3114 | 804.3481 | 812.2388 | 794.4139 | 832.2848 | 832.9686 | 847.5909 | 891.209 | 877.2146 | 850.4189 | 858.6195 | 874.6934 | 799.447 | 736.492 | 742.1919 | 765.0229 | 776.0484 | 761.9342 | 726.4397 | 734.9885 | 690.404 | 670.7773 | 627.7278 | 476.5321 | 370.8866 | 439.6703 | 469.4458 | 333.8847 | 296.6004 | -11.41% | -8.568% | 2.795%
* Based on gross output.
^ Less than 0.05.
♦ Less than 0.05%
# Excludes Croatia and Slovenia prior to 1990.
Notes: Annual changes and shares of total are calculated using terawatt-hours figures. Growth rates are adjusted for leap years.

## Other inputs - Elec generation
Electricity generation from other* |  |  | Contents
[41 empty] | Growth rate per annum |  | Share
Terawatt-hours | 1985 | 1986 | 1987 | 1988 | 1989 | 1990 | 1991 | 1992 | 1993 | 1994 | 1995 | 1996 | 1997 | 1998 | 1999 | 2000 | 2001 | 2002 | 2003 | 2004 | 2005 | 2006 | 2007 | 2008 | 2009 | 2010 | 2011 | 2012 | 2013 | 2014 | 2015 | 2016 | 2017 | 2018 | 2019 | 2020 | 2021 | 2022 | 2023 | 2024 | 2024 | 2014-24 | 2024
Canada | 0.1424 | 0.13703 | 0.1597 | 0.19576 | 0.102 | 0.152 | 0.152 | 0.158 | 0.165 | 0.165 | 1.5611 | 1.6461 | 1.6929 | 1.7939 | 1.7938 | 1.8524 | 1.8432 | 1.9244 | 1.7501 | 1.9151 | 1.9165 | 2.3811 | 2.8726 | 3.7845 | 3.7519 | 4.0916 | 4.24 | 3.7239 | 3.7938 | 6.3239 | 6.0433 | 5.7508 | 5.4755 | 5.8787 | 5.6777 | 0.71522 | 0.92213 | 0.75728 | 0.80675 | 0.81627 | 0.904% | -18.51% | 0.3125%
Mexico | 0 | 0 | 0 | 0 | -0.0007704 | 0.001901 | 0.000624 | 0.0010078 | 0.0010504 | 0.003624 | 0.0024734 | 0.0017902 | 0.0047198 | -0.0019376 | 0.0035216 | 0.0035034 | 0.002315 | 0 | 5.2877 | 3.6314 | 9.3149 | 5.7369 | 5.0892 | 6.6097 | 5.9851 | 0 | 0 | 0 | 0 | 0 | 0 | 0 | 0 | 0 | 0 | 0 | 0 | 0 | 0 | 0 | - | - | 0%
US | 0.34386 | 0.36841 | 0.37309 | 0.39691 | 4.9263 | 10.6724 | 13.0092 | 13.7973 | 13.9328 | 13.6961 | 13.7231 | 14.3619 | 15.7523 | 16.5812 | 18.2941 | 18.031 | 12.2271 | 13.9755 | 14.5452 | 14.7508 | 13.3592 | 13.5241 | 12.702 | 12.282 | 12.5241 | 13.4643 | 14.801 | 14.5025 | 14.3057 | 13.9987 | 14.6733 | 14.2835 | 13.5642 | 13.5654 | 13.9919 | 13.4764 | 12.7219 | 11.5586 | 10.3158 | 8.887 | -14.09% | -4.442% | 3.402%
Total North America | 0.48626 | 0.50544 | 0.53279 | 0.59268 | 5.0275 | 10.8263 | 13.1618 | 13.9563 | 14.0989 | 13.8648 | 15.2867 | 16.0098 | 17.4499 | 18.3732 | 20.0914 | 19.8869 | 14.0727 | 15.8999 | 21.5829 | 20.2973 | 24.5906 | 21.6421 | 20.6638 | 22.6762 | 22.2611 | 17.5559 | 19.0411 | 18.2264 | 18.0995 | 20.3226 | 20.7166 | 20.0343 | 19.0397 | 19.4442 | 19.6696 | 14.1916 | 13.6441 | 12.3159 | 11.1225 | 9.7033 | -13% | -7.126% | 3.715%
Argentina | 0 | 0 | 0 | 0.031 | 0.126 | 0.424 | 0.586 | 0.441 | 0.387 | 0.377 | 0.487 | 0.51 | 0.257 | 0.121 | 0.276 | 0.261 | 0.462 | 0.111 | 0.039 | 0.063 | 0.047 | 0.142 | 0.432 | 0.345 | 0.566 | 0.538 | 0.715 | 0.551 | 0.561 | 0.719 | 0.497 | 0.482 | 0.578 | 0.28245 | 0.40929 | 0.58761 | 0.53644 | 0.80991 | 0.8177 | 0.54539 | -33.48% | -2.726% | 0.2088%
Brazil | 0 | 0 | 0 | 0 | 0 | 0 | 0 | 0 | 0 | 0 | 0 | 0 | 0 | 0 | 0.36649 | 0.372 | 0.4361 | 0.4142 | 0.452 | 0.53443 | 0.8046 | 0.68596 | 1.1852 | 0.4799 | 0.38266 | 0.3831 | 0.55572 | 0.28286 | 0.34279 | 0.39235 | 0.4216 | 0.45566 | 2.9146 | 2.8572 | 2.7798 | 2.5368 | 2.3846 | 2.0618 | 2.4081 | 3.0679 | 27.05% | 22.83% | 1.175%
Other S. & Cent. America | 0.012 | 0.018 | 0.011 | 0.099 | 0.084 | 0.039053 | 0.052501 | 0.050275 | 0.051682 | 0.066443 | 0.073776 | 0.13476 | 0.20135 | 0.20364 | 0.08634 | 0.00052947 | -0.0005 | 0.00019 | 0.02487 | 0.02468 | 0.02218 | 0.022571 | 0.03288 | 0.022611 | 0.10695 | 0.32355 | 0.12199 | 0.46762 | 0.27789 | 0.33986 | 0.14159 | 0.042448 | 0.0019546 | -9.1986e-05 | 0 | -0.0007021 | -0.019113 | -4.5761e-05 | 3.0958e-06 | 0 | -100% | -100% | 0%
Total S. & Cent. America | 0.012 | 0.018 | 0.011 | 0.13 | 0.21 | 0.46305 | 0.6385 | 0.49127 | 0.43868 | 0.44344 | 0.56078 | 0.64476 | 0.45835 | 0.32464 | 0.72883 | 0.63353 | 0.8976 | 0.52539 | 0.51587 | 0.62211 | 0.87378 | 0.85053 | 1.6501 | 0.84751 | 1.0556 | 1.2447 | 1.3927 | 1.3015 | 1.1817 | 1.4512 | 1.0602 | 0.98011 | 3.4945 | 3.1396 | 3.189 | 3.1237 | 2.9019 | 2.8716 | 3.2258 | 3.6133 | 11.71% | 9.551% | 1.383%
-
France | 5.1393 | 5.2607 | 5.0137 | 5.178 | 5.3286 | 3.7727 | 4.1685 | 3.866 | 3.3099 | 2.5444 | 3.4432 | 4.7029 | 4.3435 | 4.5784 | 5.3885 | 5.8508 | 5.7108 | 6.9709 | 6.9822 | 7.0606 | 6.5095 | 7.0431 | 7.783 | 6.8681 | 7.2852 | 6.9751 | 8.2616 | 6.3821 | 7.6611 | 8.2597 | 7.4255 | 7.5027 | 8.0496 | 7.9981 | 7.28 | 7.2448 | 6.8755 | 8.1979 | 7.7263 | 8.8896 | 14.74% | 0.7376% | 3.403%
Germany | 14.3883 | 14.1334 | 13.6802 | 15.6267 | 16.067 | 20.158 | 16.16 | 16.2917 | 15.792 | 17.3552 | 17.711 | 17.36 | 17.447 | 19.148 | 19.956 | 22.644 | 21.2755 | 18.143 | 19.7601 | 20.5756 | 24.0535 | 25.335 | 26.4924 | 24.5507 | 21.2359 | 26.603 | 25.3753 | 25.5842 | 26.1756 | 26.9858 | 27.3275 | 27.3258 | 27.5776 | 27.6728 | 25.7535 | 24.9065 | 24.4889 | 23.7713 | 22.5796 | 23.48 | 3.704% | -1.382% | 8.989%
Italy | 3.879 | 4.093 | 3.742 | 3.527 | 4.299 | 4.3021 | 4.1091 | 4.4851 | 3.9902 | 3.9743 | 5.2244 | 6.0753 | 6.537 | 7.978 | 8.531 | 7.9996 | 8.6907 | 9.314 | 9.6138 | 9.913 | 9.4349 | 9.075 | 8.3603 | 8.1945 | 6.647 | 6.1816 | 5.0161 | 4.9645 | 4.9063 | 4.7911 | 3.8834 | 4.6849 | 3.987 | 4.0537 | 3.1676 | 3.3354 | 3.4777 | 4.9882 | 3.6106 | 3.1882 | -11.94% | -3.991% | 1.221%
Netherlands | 2.328 | 2.301 | 2.288 | 2.647 | 2.709 | 0.487 | 0.45 | 0.578 | 0.519 | 0.55399 | 0.775 | 0.887 | 1.373 | 1.136 | 0.82972 | 1.0214 | 1.2114 | 0.70672 | 1.746 | 1.938 | 1.9076 | 1.6185 | 1.7848 | 1.1116 | 1.83 | 2.3242 | 2.394 | 3.6178 | 3.0024 | 2.3014 | 3.085 | 3.0853 | 3.3028 | 2.6433 | 2.5063 | 2.4838 | 2.511 | 2.5867 | 2.3807 | 1.8145 | -23.99% | -2.349% | 0.6947%
Poland | 2.183 | 2.411 | 2.5289 | 2.5204 | 2.2785 | 2.099 | 2.341 | 2.376 | 2.392 | 2.359 | 2.261 | 2.25 | 2.289 | 2.048 | 2.157 | 2.087 | 1.97 | 1.78 | 1.652 | 1.7 | 1.674 | 1.084 | 0.68 | 0.6814 | 0.6587 | 0.6965 | 0.565 | 0.5386 | 0.6804 | 0.74 | 1.405 | 0.76 | 0.84834 | 0.98042 | 1.5117 | 1.4086 | 1.4246 | 1.6974 | 2.3958 | 2.1273 | -11.45% | 11.14% | 0.8144%
Spain | 1.7539 | 0.93363 | 0.79245 | 1.001 | 0.82446 | 0.9 | 1.141 | 2.15 | 1.529 | 1.18 | 1.77 | 1.505 | 1.849 | 2.436 | 3.312 | 2.844 | 3.17 | 3.633 | 3.173 | 3.054 | 5.604 | 4.542 | 4.026 | 3.394 | 3.2981 | 3.6894 | 3.1892 | 4.507 | 5.0584 | 4.487 | 4.2122 | 4.4292 | 3.52 | 3.3192 | 3.3175 | 4.7261 | 4.5115 | 5.755 | 7.2873 | 7.5752 | 3.666% | 5.376% | 2.9%
Turkey | 0 | 0 | 0 | 0 | 0 | 0 | 0 | 0 | 0 | 0 | 0 | 0 | 0 | 0.0136 | 0.0717 | 0.0542 | 0.0459 | 0.0437 | 0.0369 | 0.028 | 0.0884 | 0.09615 | 0.11879 | 0.079605 | 0.088449 | 0.1246 | 0.12636 | 0.12877 | 0.29258 | 0.35006 | 0.51714 | 0.73687 | 0.8482 | 0.97339 | 1.1015 | 1.2767 | 1.3113 | 1.3658 | 1.2722 | 1.3027 | 2.118% | 14.04% | 0.4987%
Ukraine | 0 | 0 | 0 | 0 | 0 | 0.209 | 0.216 | 0.207 | 0.198 | 0.209 | 0.197 | 0.201 | 0.176 | 0.176 | 0.176 | 0.176 | 0.169 | 0.162 | 0.152 | 0.135 | 0.142 | 0.148 | 0.116 | 0 | 0 | 0.001 | 0 | 0.515 | 0.671 | 0.843 | 1.574 | 1.633 | 1.5742 | 1.579 | 1.3468 | 0 | 0 | 0 | 0 | 0 | - | -100% | 0%
United Kingdom | 4.6728 | 2.8837 | 1.9632 | 3.9384 | 3.7447 | 2.156 | 1.7014 | 1.889 | 1.6029 | 1.8603 | 5.5324 | 1.9674 | 1.7431 | 5.6146 | 7.773 | 7.5403 | 6.5186 | 6.9133 | 6.8949 | 6.2831 | 7.1809 | 7.8631 | 7.3267 | 7.2184 | 6.8811 | 5.6952 | 5.729 | 6.3672 | 6.296 | 6.7746 | 7.3759 | 8.7466 | 8.0918 | 8.6637 | 9.2719 | 7.4079 | 7.7165 | 8.2389 | 8.9479 | 9.9611 | 11.02% | 3.93% | 3.814%
Other Europe | 6.1191 | 7.0158 | 6.5101 | 7.1901 | 5.3815 | 6.2286 | 7.2445 | 8.1343 | 7.3233 | 8.0991 | 8.3849 | 9.104 | 10.6189 | 11.5925 | 10.7795 | 12.4931 | 12.6295 | 13.7156 | 14.2345 | 14.3684 | 16.4179 | 16.5008 | 17.2083 | 17.255 | 18.8102 | 18.8581 | 21.2053 | 21.6142 | 21.8605 | 21.7676 | 23.0139 | 23.5902 | 25.7923 | 23.9778 | 23.8505 | 25.5117 | 24.7553 | 27.799 | 27.616 | 27.1525 | -1.947% | 2.235% | 10.4%
Total Europe | 40.4635 | 39.0323 | 36.5185 | 41.6287 | 40.6328 | 40.3125 | 37.5315 | 39.9771 | 36.6563 | 38.1353 | 45.2989 | 44.0527 | 46.3765 | 54.721 | 58.9744 | 62.7104 | 61.3913 | 61.3822 | 64.2454 | 65.0556 | 73.0127 | 73.3056 | 73.8964 | 69.3534 | 66.7346 | 71.1488 | 71.8619 | 74.2194 | 76.6042 | 77.3004 | 79.8194 | 82.4947 | 83.5918 | 81.8614 | 79.1074 | 78.3016 | 77.0724 | 84.4003 | 83.8163 | 85.4912 | 1.72% | 1.012% | 32.73%
Kazakhstan | 0 | 0 | 0 | 0 | 0 | 0 | -0.0007974 | -0.0026718 | -0.0011156 | -0.0043256 | -0.0048504 | -0.0036348 | 0.0019374 | -0.0024534 | 0.0021272 | 0 | 0 | 0 | 0 | 0 | 0 | 0 | 0 | 0 | 0 | 0 | 0 | -3.8846e-06 | 0 | 0 | 0 | 0 | 0 | 0 | 0 | 0 | 0 | 0 | 0 | 0 | - | - | 0%
Russian Federation | 0 | 0 | 0 | 0 | 0 | 0 | 0 | 1.8161 | 2.6067 | 2.6095 | 2.5488 | 2.5414 | 2.4597 | 2.4642 | 2.924 | 3.814 | 4.796 | 4.7572 | 3.7243 | 3.7265 | 4.5285 | 4.6103 | 3.9269 | 4.4666 | 4.5494 | 4.6518 | 4.5175 | 4.4136 | 4.3914 | 4.9527 | 4.7064 | 4.4536 | 4.4434 | 4.3345 | 4.5417 | 4.9742 | 5.3698 | 5.2917 | 5.282 | 5.1546 | -2.679% | 0.4003% | 1.973%
Other CIS | 0.002097 | 0.002097 | 0.002097 | 0.002097 | 0.002097 | -0.97863 | 0.0013444 | 0.0009666 | -0.0017626 | -0.000577 | -0.0044612 | -0.0025086 | -0.013905 | -0.0014842 | -0.0032246 | -6.34e-05 | 0.0015786 | -0.0023146 | 0.0062988 | 0.018236 | 0.0011104 | 0 | 0 | 0.005 | 0.0345 | 0.0037 | 0.01 | 0.0251 | 0.2709 | 0.3138 | 0.3131 | 0.26025 | 0.30105 | 0.31244 | 0.39985 | 0.73589 | 0.55235 | 0.55838 | 0.56725 | 0.57325 | 0.7814% | 6.211% | 0.2195%
Total CIS | 0.002097 | 0.002097 | 0.002097 | 0.002097 | 0.002097 | -0.97863 | 0.000547 | 1.8144 | 2.6038 | 2.6046 | 2.5394 | 2.5353 | 2.4478 | 2.4603 | 2.9229 | 3.8139 | 4.7976 | 4.7549 | 3.7306 | 3.7447 | 4.5296 | 4.6103 | 3.9269 | 4.4716 | 4.5839 | 4.6555 | 4.5275 | 4.4387 | 4.6623 | 5.2665 | 5.0195 | 4.7138 | 4.7444 | 4.6469 | 4.9415 | 5.7101 | 5.9222 | 5.8501 | 5.8492 | 5.7278 | -2.343% | 0.8432% | 2.193%
Iran | 0 | 0 | 0 | 0 | 0 | 0 | 0 | 0 | 0 | 0 | 0 | 0 | 0 | 0 | 0 | 0 | 0 | 0 | 0 | 0 | 0 | 0 | 0 | 0 | 0 | -4.3e-05 | -4.2e-05 | -2.1e-05 | -8e-06 | 1.1e-05 | 3e-05 | -3.8e-05 | 0 | 0 | 0 | 0 | 0 | 0 | 0 | 0 | - | -100% | 0%
Saudi Arabia | 0 | 0 | 0 | 0 | 0 | 0 | 0 | 0 | 0 | 0 | 0 | 0 | 0 | 0 | 0 | 0 | 0 | 0 | 0 | 0 | 0 | 0 | 0 | 0 | 0 | 0 | 0 | 0 | 0 | 0 | 0 | 0 | 0 | 0 | 0 | 0 | 0 | 0 | 0 | 0 | - | - | 0%
United Arab Emirates | 0 | 0 | 0 | 0 | 0 | 0 | 0 | 0 | 0 | 0 | 0 | 0 | 0 | 0 | 0 | 0 | 0 | 0 | 0 | 0 | 0 | 0 | 0 | 0 | 0 | 0 | 0 | 0 | 0 | 0 | 0 | 0 | 0 | 0 | 0 | 0 | 0 | 0 | 0 | 0 | - | - | 0%
Other Middle East | 0.053 | 0.1362 | 0.1481 | 0.056597 | 0.18956 | 0.0022582 | 0.0062582 | -0.0017418 | 9.7e-05 | -0.0007418 | 0.004097 | 9.7e-05 | -0.0037418 | 0.040258 | 0.11226 | 0.11577 | 0.063194 | 0.077033 | 0.067775 | 0.10203 | 0.11245 | 0 | 0 | 0 | 0 | 0.001 | 0 | 0 | 0.22792 | 0.21172 | 0.22801 | 0.2348 | 0.242 | 0.264 | 0.2497 | 0.2162 | 0.2137 | 0.20924 | 0.228 | 0.22872 | 0.04386% | 0.7755% | 0.08757%
Total Middle East | 0.053 | 0.1362 | 0.1481 | 0.056597 | 0.18956 | 0.0022582 | 0.0062582 | -0.0017418 | 9.7e-05 | -0.0007418 | 0.004097 | 9.7e-05 | -0.0037418 | 0.040258 | 0.11226 | 0.11577 | 0.063194 | 0.077033 | 0.067775 | 0.10203 | 0.11245 | 0 | 0 | 0 | 0 | 0.000957 | -4.2e-05 | -2.1e-05 | 0.22791 | 0.21173 | 0.22804 | 0.23476 | 0.242 | 0.264 | 0.2497 | 0.2162 | 0.2137 | 0.20924 | 0.228 | 0.22872 | 0.04386% | 0.7749% | 0.08757%
-
Egypt | 0 | 0 | 0 | 0 | 0 | 0 | 0 | 0 | 0 | 0 | 0 | 0 | 0 | 0 | 0 | 0 | 0 | 0 | 0 | 0 | 0 | 0 | 0 | 0 | 0 | 0 | 0 | 0 | 0 | 0 | 0 | 0 | 0 | 0 | 0 | 0 | 0 | 0 | 0 | 0 | - | - | 0%
South Africa | 2.107 | 1.785 | 1.774 | 1.403 | 1.039 | 1.841 | 1.804 | 1.333 | 1.345 | 1.517 | 1.274 | 2.22 | 2.608 | 2.42 | 2.59 | 2.833 | 1.927 | 2.011 | 2.981 | 3.675 | 2.867 | 2.947 | 2.979 | 2.772 | 2.742 | 2.953 | 2.962 | 3.006 | 2.881 | 3.107 | 2.919 | 3.294 | 4.479 | 4.59 | 5.06 | 4.795 | 4.743 | 4.5 | 4.3 | 4.6 | 6.684% | 4.002% | 1.761%
Other Africa | 0.10874 | 0.10589 | 0.109 | 0.10905 | 0.12911 | 0.15546 | 0.00066279 | -0.004586 | -0.0074614 | -0.0074848 | -0.0054482 | -0.005428 | -0.0054341 | -0.0086868 | -0.009448 | -0.0087464 | -0.0016779 | -0.015811 | 0.074409 | -0.13385 | 0.47156 | 0.62663 | 0.74996 | 0.43185 | 0.80034 | 0.78871 | 0.56518 | 0.57917 | 0.69521 | 0.76419 | 0.65254 | 0.63065 | 0.61158 | 0.58775 | 0.67727 | 0.61183 | 0.61858 | 0.54638 | 0.53401 | 0.53492 | -0.1049% | -3.504% | 0.2048%
Total Africa | 2.2157 | 1.8909 | 1.883 | 1.5121 | 1.1681 | 1.9965 | 1.8047 | 1.3284 | 1.3375 | 1.5095 | 1.2686 | 2.2146 | 2.6026 | 2.4113 | 2.5806 | 2.8243 | 1.9253 | 1.9952 | 3.0554 | 3.5412 | 3.3386 | 3.5736 | 3.729 | 3.2039 | 3.5423 | 3.7417 | 3.5272 | 3.5852 | 3.5762 | 3.8712 | 3.5715 | 3.9246 | 5.0906 | 5.1778 | 5.7373 | 5.4068 | 5.3616 | 5.0464 | 4.834 | 5.1349 | 5.934% | 2.865% | 1.966%
Australia | 3.7345 | 4.8992 | 4.5952 | 5.1486 | 4.6573 | 0.732 | 0.282 | 0.419 | 0.414 | 0.294 | 0.354 | 0.323 | 0.34 | 0.35 | 0.36 | 0.36 | 0.37 | 1.0731 | 2.0046 | 1.4105 | 0.8305 | 0.826 | 0.5305 | 1.991 | 3.3525 | 2.9006 | 2.0151 | 1.6207 | 1.1266 | 0.083 | 0.12103 | 0.29703 | 0.24803 | 0.217 | 0.365 | 0.38562 | 0.43915 | 0.71392 | 0.89591 | 1.3003 | 44.74% | 31.67% | 0.4978%
China | 0 | 0 | 0 | 0 | 0 | 0 | 0 | 0 | 0.0002422 | 0.004796 | 0.0009376 | 0.002953 | 0.0025022 | 0.0023054 | 0.0018302 | 0.0036872 | 0.0023076 | 0.0061278 | 0.0078946 | 0 | 0 | 0 | 0 | 0 | 0 | 19.8519 | 21.669 | 20.2799 | 22.9827 | 26.1463 | 26.7836 | 42.1935 | 46.1858 | 45.5416 | 41.9429 | 41.9983 | 45.6491 | 61.212 | 67.7019 | 79.4276 | 17% | 11.75% | 30.41%
India | 0 | 0 | 0 | 0 | 0 | 0 | 0 | 0 | 0 | 0 | 0 | 0 | 0 | 0 | 0 | 0 | 0 | 0 | 0 | 0 | 0 | 0 | 0 | 0 | 0 | 0 | 0 | 0 | 0 | 0.2068 | 0.13769 | 0.1041 | 0.17023 | 0.20611 | 0.1915 | 0.60549 | 1.0804 | 1.2519 | 1.3368 | 1.4285 | 6.569% | 21.32% | 0.5469%
Indonesia | 0 | 0 | 0 | 0 | 0 | 0.002 | 0.002 | 0.002 | 0.002 | 0.00215 | 0.0025 | 0.0025 | 0.0025 | 0.0025 | 0.0025 | 0.003 | 0.004 | 0.0055 | 0.0075 | 0.01 | 0.011 | 0.016 | 0.018 | 0.027565 | 0.031295 | 0.04736 | 0.01543 | 0.0265 | 0.02038 | 0.01777 | 0.009695 | 0.00296 | 0.0025 | 0.0005 | 0.0105 | 0.0195 | 0.27788 | 0.62127 | 1.0736 | 1.0754 | -0.1053% | 50.73% | 0.4117%
Japan | 5.564 | 5.921 | 6.736 | 6.374 | 6.916 | 8.94 | 11.179 | 9.57 | 12.89 | 11.197 | 12.423 | 12.26 | 13.977 | 13.551 | 11.836 | 12.444 | 12.372 | 11.237 | 10.537 | 10.526 | 9.636 | 9.213 | 10.834 | 6.8 | 5.86 | 9.665 | 10.133 | 10.2393 | 8.6841 | 6.5717 | 7.356 | 46.4093 | 49.6213 | 50.9686 | 48.3361 | 53.2102 | 54.5482 | 55.9988 | 53.5986 | 56.7166 | 5.528% | 24.05% | 21.71%
Malaysia | -0.035418 | -0.038606 | -0.046859 | -0.053934 | -0.049568 | -0.037689 | -0.041315 | 0 | 0 | 0 | 0 | 0 | 0 | 0 | 0 | -0.5709 | -0.57409 | 0.27764 | 0.5507 | 0.618 | 0.362 | 0.74506 | 0.30734 | 0.20529 | 0.16989 | 0.25816 | 0.037896 | 0.087306 | 0.07314 | 0 | 0 | 0 | 0.001 | 0.002 | 0.001 | 0 | 0.002 | 0 | 0 | 0 | - | - | 0%
South Korea | 0.47411 | 0.9095 | 1.3788 | 1.5788 | 1.594 | 1.6774 | 1.5647 | 1.7658 | 1.7785 | 1.7522 | 2.718 | 2.777 | 2.5405 | 1.8206 | 1.917 | 1.6143 | 1.8428 | 2.1303 | 2.0604 | 1.6744 | 1.5756 | 1.8181 | 1.5038 | 1.8463 | 2.0639 | 2.9819 | 3.5743 | 4.2577 | 4.5661 | 5.6658 | 4.6998 | 4.8696 | 5.1606 | 4.9554 | 4.3334 | 3.7102 | 4.1536 | 4.1286 | 4.2276 | 5.1084 | 20.5% | -1.03% | 1.956%
Taiwan | 0.92501 | 1.2888 | 1.6093 | 1.4796 | 1.8189 | 1.8068 | 1.6592 | 1.8107 | 2.6256 | 3.8716 | 4.1596 | 4.5218 | 4.5782 | 4.7665 | 4.3835 | 5.0555 | 5.0687 | 4.7692 | 5.2389 | 4.8461 | 5.3654 | 5.439 | 5.5143 | 5.0115 | 4.8232 | 4.6248 | 4.5006 | 4.5258 | 4.8099 | 4.7839 | 4.7271 | 4.9919 | 5.0042 | 5.1541 | 5.0255 | 4.9438 | 4.9863 | 4.8648 | 4.7981 | 4.8975 | 1.793% | 0.2349% | 1.875%
Thailand | 0.0080378 | 0 | 0 | 0 | 0 | 1e-06 | 3e-06 | 0 | 1e-06 | 1.46e-06 | 5.05e-06 | -3.05e-06 | -0.00048039 | -2.288e-06 | 0.033976 | 0.091665 | -0.0010753 | 0.00023267 | -0.0034097 | 0.00029696 | 8.3841e-05 | -4.807e-06 | 4.166e-06 | -1.1e-06 | -3.196e-06 | 2.609e-06 | 0 | 1.1665e-06 | -8.7779e-06 | -1.533e-06 | -1.1507e-05 | -4.8428e-06 | -9.671e-06 | 7.432e-06 | -4.303e-06 | 1.509e-06 | -2.2158e-06 | 1.263e-06 | 0 | 0 | - | -100% | 0%
Vietnam | 0 | 0 | 0 | 0 | 0 | 0 | 0 | 0 | 0 | 0 | 0 | 0 | 0 | 0 | 0 | 0 | 0 | 0 | 0 | 0 | 0 | 0 | 0 | 0 | 0 | 3.4e-05 | 3.4e-05 | 3.4e-05 | 5.8e-05 | 5.8e-05 | -0.001379 | 0 | 0 | 0 | 0 | 0.819 | 0.787 | 0.666 | 0.451 | 0.447 | -1.158% | 144.7% | 0.1711%
Other Asia Pacific | -0.25582 | -0.15554 | -0.14944 | -0.1019 | -0.12546 | 0.14774 | 0.36294 | 0.42333 | 0.30182 | 0.37558 | 0.39036 | 0.67484 | 0.97206 | 0.50676 | 0.56625 | 1.1135 | 1.3057 | 1.8612 | 0.91875 | 1.1921 | 0.52386 | 0.55728 | 0.48921 | 0.43096 | 0.50231 | 0.55501 | 0.70135 | 0.42421 | 0.22716 | 0.99546 | 0.81582 | 0.79932 | 0.78125 | 0.74192 | 0.75224 | 0.67367 | 0.72402 | 1.0652 | 0.92368 | 0.90115 | -2.706% | -0.9904% | 0.345%
Total Asia Pacific | 10.4144 | 12.8244 | 14.123 | 14.4251 | 14.8111 | 13.2683 | 15.0085 | 13.9908 | 18.0122 | 17.4973 | 20.0483 | 20.5621 | 22.4123 | 20.9997 | 19.101 | 20.1147 | 20.3903 | 21.3602 | 21.3224 | 20.2773 | 18.3045 | 18.6144 | 19.1972 | 16.3126 | 16.803 | 40.8847 | 42.6467 | 41.4614 | 42.4902 | 44.4708 | 44.6493 | 99.6677 | 107.1748 | 107.7873 | 100.9582 | 106.3657 | 112.6475 | 130.5225 | 135.0073 | 151.3024 | 11.76% | 13.03% | 57.93%
Total World | 53.647 | 54.4093 | 53.2185 | 58.3472 | 62.0412 | 65.8902 | 68.1519 | 71.5566 | 73.1475 | 74.0542 | 85.0068 | 86.0193 | 91.7436 | 99.3304 | 104.5114 | 110.0995 | 103.538 | 105.9948 | 114.5203 | 113.6403 | 124.7621 | 122.5966 | 123.0633 | 116.8651 | 114.9805 | 139.2323 | 142.9969 | 143.2325 | 146.8421 | 152.8944 | 155.0645 | 212.05 | 223.3779 | 222.3211 | 213.8528 | 213.3157 | 217.7633 | 241.216 | 244.0831 | 261.2016 | 6.721% | 5.501% | 100%
of which: OECD | 50.6735 | 51.0137 | 49.5014 | 55.0814 | 59.2758 | 62.0842 | 63.3679 | 65.1375 | 65.3576 | 64.817 | 75.5991 | 74.9101 | 79.8924 | 87.9402 | 92.618 | 96.2806 | 89.0851 | 90.7361 | 99.7408 | 98.6417 | 109.0853 | 105.9584 | 106.1629 | 101.5365 | 98.4727 | 102.5408 | 104.9067 | 105.7514 | 106.1225 | 107.9015 | 109.5546 | 150.5457 | 154.2609 | 154.4906 | 148.9192 | 148.2583 | 148.603 | 156.622 | 152.3888 | 157.3672 | 2.985% | 3.846% | 60.25%
Non-OECD | 2.9736 | 3.3956 | 3.7171 | 3.2658 | 2.7654 | 3.806 | 4.784 | 6.4191 | 7.7899 | 9.2371 | 9.4077 | 11.1093 | 11.8512 | 11.3902 | 11.8934 | 13.8189 | 14.4529 | 15.2587 | 14.7795 | 14.9986 | 15.6768 | 16.6382 | 16.9005 | 15.3287 | 16.5078 | 36.6915 | 38.0903 | 37.4811 | 40.7195 | 44.9929 | 45.5099 | 61.5043 | 69.117 | 67.8305 | 64.9336 | 65.0574 | 69.1604 | 84.5939 | 91.6943 | 103.8344 | 12.93% | 8.723% | 39.75%
European Union # | 34.4694 | 34.4839 | 32.9604 | 35.965 | 36.2385 | 35.9898 | 33.3186 | 35.5631 | 33.0634 | 33.6487 | 37.3574 | 39.8912 | 41.5654 | 46.2193 | 48.3406 | 51.8586 | 51.4426 | 50.8811 | 53.3154 | 55.1255 | 61.6977 | 61.3453 | 61.8544 | 57.3051 | 55.083 | 61.1404 | 61.0319 | 62.2111 | 64.9373 | 64.4975 | 65.1133 | 66.1728 | 66.7385 | 64.5069 | 61.2029 | 62.4338 | 62.1317 | 67.2338 | 65.8808 | 67.4805 | 2.148% | 0.4532% | 25.83%
* Based on gross output. Includes uncategorized generation, statistical differences and sources not specified elsewhere e.g. pumped hydro, non renewable waste and heat from chemical sources.
^ Less than 0.05.
♦ Less than 0.05%
# Excludes Croatia and Slovenia prior to 1990.
Notes: Annual changes and shares of total are calculated using terawatt-hours figures. Growth rates are adjusted for leap years.

## Grid Scale BESS Capacity
Grid-Scale Battery Energy Storage Systems (BESS) |  |  |  |  | Contents
[13 empty] | Growth rate per annum |  | Share
Installed Capacity (Gigawatts) | 2013 | 2014 | 2015 | 2016 | 2017 | 2018 | 2019 | 2020 | 2021 | 2022 | 2023 | 2024 | 2024 | 2014-24 | 2024
Canada | 0.002 | 0.007 | 0.0071 | 0.0103 | 0.0341 | 0.0341 | 0.0381 | 0.0601 | 0.0701 | 0.0741 | 0.3941 | 2.3556 | 497.7% | 78.94% | 1.867%
Mexico | 0 | 0 | 0 | 0 | 0 | 0 | 0 | 0 | 0 | 0 | 0 | 0 | 0% | 0% | 0%
US | 0.1972 | 0.2279 | 0.36005 | 0.54965 | 0.72965 | 0.94405 | 1.0968 | 1.6583 | 4.8026 | 9.0051 | 15.2635 | 25.6534 | 68.07% | 60.38% | 20.34%
Total North America | 0.1992 | 0.2349 | 0.36715 | 0.55995 | 0.76375 | 0.97815 | 1.1349 | 1.7184 | 4.8727 | 9.0792 | 15.6576 | 28.009 | 78.88% | 61.3% | 22.2%
Chile | 0.032 | 0.032 | 0.032 | 0.052 | 0.052 | 0.052 | 0.052 | 0.074 | 0.07875 | 0.08675 | 0.17175 | 0.33375 | 94.32% | 26.42% | 0.2646%
Other S. & Cent. America | 0.003 | 0.0022 | 0.0022 | 0.0022 | 0.0122 | 0.0122 | 0.0122 | 0.0129 | 0.0379 | 0.0414 | 0.1147 | 0.1247 | 8.718% | 49.74% | 0.09886%
Total S. & Cent. America | 0.035 | 0.0342 | 0.0342 | 0.0542 | 0.0642 | 0.0642 | 0.0642 | 0.0869 | 0.11665 | 0.12815 | 0.28645 | 0.45845 | 60.05% | 29.64% | 0.3634%
Germany | 0.021649 | 0.01863 | 0.01863 | 0.15099 | 0.23699 | 0.37585 | 0.45417 | 0.55699 | 0.65017 | 1.2495 | 1.7036 | 2.399 | 40.82% | 62.55% | 1.902%
Ireland | 0 | 0 | 0 | 0 | 0 | 0 | 0 | 0.011 | 0.24043 | 0.34343 | 0.53843 | 0.87243 | 62.03% | 0% | 0.6916%
United Kingdom | 0.002 | 0.0135 | 0.0135 | 0.0585 | 0.2077 | 0.6256 | 0.8278 | 1.0096 | 1.6038 | 2.5053 | 4.0587 | 5.7187 | 40.9% | 83.1% | 4.534%
Other Europe | 0.0115 | 0.02928 | 0.04358 | 0.05078 | 0.05678 | 0.06512 | 0.10682 | 0.14775 | 0.43502 | 0.99476 | 1.3013 | 2.0768 | 59.59% | 53.14% | 1.646%
Total Europe | 0.035149 | 0.06141 | 0.07571 | 0.26027 | 0.50147 | 1.0666 | 1.3888 | 1.7254 | 2.9295 | 5.093 | 7.6021 | 11.0669 | 45.58% | 68.1% | 8.774%
Total CIS | 0.003 | 0.003 | 0.003 | 0.003 | 0.003 | 0.003 | 0.003 | 0.005 | 0.03 | 0.03 | 0.03 | 0.33 | 999% | 60.01% | 0.2616%
Total Middle East | 0 | 0 | 0 | 0 | 0 | 0 | 0 | 0 | 0.02 | 0.02 | 0.04 | 0.463 | 999% | 0% | 0.3671%
South Africa | 0 | 0 | 0 | 0 | 0 | 0 | 0 | 0 | 0 | 0 | 0.02 | 0.3885 | 999% | 0% | 0.308%
Other Africa | 0 | 0 | 0 | 0.001 | 0.00933 | 0.00999 | 0.02253 | 0.02253 | 0.08776 | 0.17751 | 0.20943 | 0.23043 | 10.03% | 0% | 0.1827%
Total Africa | 0 | 0 | 0 | 0.001 | 0.00933 | 0.00999 | 0.02253 | 0.02253 | 0.08776 | 0.17751 | 0.22943 | 0.61893 | 169.8% | 0% | 0.4907%
Australia | 0 | 0 | 0 | 0.006 | 0.1135 | 0.1785 | 0.2838 | 0.4135 | 0.73475 | 0.92255 | 1.6911 | 4.5496 | 169% | 0% | 3.607%
China | 0.03702 | 0.04102 | 0.06502 | 0.08392 | 0.08432 | 0.23982 | 0.39976 | 0.83202 | 1.8314 | 8.6389 | 30.443 | 75.2034 | 147% | 112% | 59.62%
Japan | 0.0833 | 0.07708 | 0.07708 | 0.11408 | 0.12408 | 0.12408 | 0.12408 | 0.16468 | 0.17968 | 0.1982 | 0.4466 | 0.6119 | 37.01% | 23.02% | 0.4851%
South Korea | 0.005 | 0.02325 | 0.09067 | 0.33777 | 0.5219 | 0.78102 | 0.9361 | 1.3978 | 1.6275 | 1.6776 | 1.7796 | 2.7016 | 51.81% | 60.89% | 2.142%
Other Asia Pacific | 0.001 | 0.001 | 0.001 | 0.001 | 0.002 | 0.012 | 0.025 | 0.06184 | 0.08748 | 0.44891 | 1.0292 | 2.1274 | 106.7% | 115.2% | 1.687%
Total Asia Pacific | 0.12632 | 0.14235 | 0.23377 | 0.54277 | 0.8458 | 1.3354 | 1.7687 | 2.8698 | 4.4609 | 11.8862 | 35.3895 | 85.1938 | 140.7% | 89.54% | 67.54%
Total World | 0.39867 | 0.47586 | 0.71383 | 1.4212 | 2.1876 | 3.4573 | 4.3822 | 6.4281 | 12.5175 | 26.4141 | 59.2351 | 126.1401 | 112.9% | 74.72% | 100%
of which: OECD | 0.35465 | 0.42864 | 0.64031 | 1.3278 | 2.0744 | 3.176 | 3.9149 | 5.489 | 10.4151 | 17.053 | 27.3412 | 47.5712 | 73.99% | 60.15% | 37.71%
Non-OECD | 0.05202 | 0.04722 | 0.07352 | 0.09342 | 0.11315 | 0.28131 | 0.46729 | 0.93909 | 2.1024 | 9.3611 | 31.8939 | 78.5689 | 146.3% | 109.9% | 62.29%
European Union | 0.032149 | 0.04571 | 0.05771 | 0.19607 | 0.28607 | 0.43068 | 0.5403 | 0.69105 | 1.2479 | 2.358 | 3.2454 | 4.7863 | 47.48% | 59.22% | 3.794%
^ Less than 0.05.
♦ Less than 0.05%
Source: Rystad Energy. For further information contact info@rystadenergy.com

## Cobalt P-R
Cobalt: Production and Reserves |  |  | Contents
Mine production | [30 empty] | Growth rate per annum |  | Share | Reserves
Thousand tonnes | 1995 | 1996 | 1997 | 1998 | 1999 | 2000 | 2001 | 2002 | 2003 | 2004 | 2005 | 2006 | 2007 | 2008 | 2009 | 2010 | 2011 | 2012 | 2013 | 2014 | 2015 | 2016 | 2017 | 2018 | 2019 | 2020 | 2021 | 2022 | 2023 | 2024 | 2024 | 2014-24 | 2024 | At end of 2024 | Share | R/P ratio
Australia | 0.824 | 0.942 | 1.219 | 1.269 | 1.0103 | 3.5985 | 4.3119 | 4.854 | 5.12 | 4.55 | 4.11 | 5.05 | 4.74 | 4.79 | 4.63 | 3.85 | 3.85 | 5.88 | 6.4 | 6.2013 | 6.03 | 5.47 | 5.8 | 4.9 | 5.7 | 5.6 | 5.295 | 5.79 | 5.22 | 3.6 | -31.03% | -5.293% | 1.329% | 1700 | 15.63% | 472.2222
Canada | 5.339 | 5.714 | 5.709 | 5.861 | 5.323 | 5.298 | 5.326 | 5.148 | 4.327 | 5.06 | 5.767 | 7.115 | 8.692 | 8.953 | 3.919 | 4.636 | 6.836 | 3.698 | 4.005 | 3.907 | 4.339 | 4.216 | 3.704 | 3.524 | 3.336 | 4.474 | 4.361 | 3.06 | 4.22 | 4.5 | 6.635% | 1.423% | 1.662% | 220 | 2.023% | 48.8889
China | 0.98 | 0.19 | 0.2 | 0.04 | 0.25 | 0.09 | 0.15 | 1 | 0.7 | 1.26 | 2.1 | 1.84 | 1.84 | 1.84 | 1.84 | 1.5 | 1.5 | 2.2 | 2.6 | 2.8 | 2.6 | 2.3 | 2.5 | 2 | 2.5 | 2.2 | 2.2 | 1.75 | 1.75 | 1.75 | 0% | -4.591% | 0.6462% | 140 | 1.288% | 80
DR Congo | 1.67 | 2 | 3.5 | 5 | 7 | 11 | 12 | 14.6 | 14.8 | 20.2 | 24.5 | 27.1 | 25.4 | 42.461 | 56.103 | 84.005 | 99.475 | 86.433 | 76.572 | 76.475 | 84.4005 | 69.0383 | 90.3194 | 109.4023 | 77.9637 | 86.591 | 93.144 | 115.371 | 139.838 | 200.779 | 43.58% | 10.13% | 74.14% | 6000 | 55.18% | 29.8836
Cuba | 1.591 | 2.011 | 2.358 | 2.665 | 2.537 | 2.852 | 3.425 | 3.442 | 3.274 | 3.554 | 4.798 | 5.602 | 4.54 | 4 | 4.6 | 4.8 | 5.1 | 4.7 | 4 | 3.7 | 4 | 3.9 | 3.9 | 3.5 | 3.8 | 3.7932 | 3.9688 | 3.791 | 3.2372 | 3.6086 | 11.47% | -0.2497% | 1.333% | 500 | 4.598% | 138.556
Madagascar | 0 | 0 | 0 | 0 | 0 | 0 | 0 | 0 | 0 | 0 | 0 | 0 | 0 | 0 | 0 | 0.165 | 0.5 | 0.6 | 2.4 | 3.4 | 4 | 3.8 | 3.053 | 2.852 | 2.897 | 0.833 | 2 | 3.3 | 3.5 | 2.6 | -25.71% | -2.647% | 0.9601% | 100 | 0.9197% | 38.4615
Morocco | 0.537 | 0.565 | 0.714 | 0.287 | 0.863 | 0.967 | 1.242 | 1.453 | 1.391 | 1.6 | 1.6 | 2.6 | 1.8 | 1.7 | 2.61 | 3.11 | 2.16 | 2 | 2 | 2.15 | 2.25 | 2.7299 | 2.5239 | 1.806 | 2.397 | 2.416 | 1.796 | 1.69 | 1.69 | 1.69 | 0% | -2.379% | 0.624% | 13 | 0.1196% | 7.6923
New Caledonia | 1.1 | 1.1 | 1 | 1 | 1.1 | 1.2 | 1.4 | 2.78 | 2.602 | 2.726 | 1.769 | 1.629 | 2.25 | 2.11 | 2 | 2.85 | 3.1 | 2.67 | 3.19 | 4.04 | 3.64 | 3.188 | 2.78 | 2.104 | 1.703 | 2.197 | 1.5 | 1.77 | 1.77 | 1.77 | 0% | -7.921% | 0.6536% | 54.23 | 0.4987% | 30.6384
Papua New Guinea | 0 | 0 | 0 | 0 | 0 | 0 | 0 | 0 | 0 | 0 | 0 | 0 | 0 | 0 | 0 | 0 | 0 | 0.469 | 1.013 | 2.134 | 2.505 | 2.19 | 3.31 | 3.28 | 2.91 | 2.94 | 2.953 | 2.99 | 3.07 | 2.8 | -8.795% | 2.753% | 1.034% | 62 | 0.5702% | 22.1429
Philippines | 0 | 0 | 0 | 0 | 0 | 0 | 0 | 0 | 0.1 | 0.1 | 0.3 | 0.9 | 1 | 1.2 | 1.4 | 2.1 | 2 | 2.7 | 2.8 | 4.6 | 4.3 | 4 | 4.6 | 4.75 | 5.1 | 4.9225 | 4.3297 | 4.6508 | 4.4735 | 4.1231 | -7.834% | -1.089% | 1.522% | 260 | 2.391% | 63.06
Russian Federation | 3.5 | 3.3 | 3.3 | 3.6 | 3.9 | 4 | 4.6 | 4.6 | 6.1 | 6 | 6.3 | 6.3 | 6.3 | 6.2 | 6.1 | 6.2 | 6.1 | 6.3 | 6.3 | 6.3 | 6.2 | 5.5 | 5.9 | 6.1 | 6.3 | 9.7 | 8 | 9.2 | 8.7 | 8.7 | 0% | 3.28% | 3.213% | 250 | 2.299% | 28.7356
South Africa | 0.288 | 0.35 | 0.465 | 0.435 | 0.45 | 0.58 | 0.56 | 0.52 | 0.48 | 0.61 | 0.62 | 0.6 | 0.6 | 0.59 | 0.61 | 1.8 | 1.6 | 2.5 | 3 | 3 | 2.9 | 2.3 | 2.3 | 2.3 | 2.1 | 1.8 | 1.197 | 1 | 0.378 | 0.55625 | 47.16% | -15.51% | 0.2054% | 36.444 | 0.3352% | 65.5173
Zambia | 2.931 | 4.829 | 4.028 | 4.961 | 4.378 | 2.877 | 4.182 | 3.99 | 3.211 | 6.082 | 5.529 | 4.658 | 4.69 | 4.613 | 5.879 | 8.648 | 7.702 | 5.435 | 5.919 | 4.562 | 2.979 | 4.982 | 2.6489 | 1.585 | 0.367 | 0.287 | 0.247 | 0.252 | 0.252 | 0.252 | 0% | -25.14% | 0.09305% | 270 | 2.483% | 1071.4286
Rest of World | 1.894 | 2.014 | 1.81 | 1.823 | 2.202 | 2.337 | 2.473 | 2.517 | 2.474 | 2.513 | 3.214 | 2.937 | 4.53 | 4.471 | 3.841 | 5.798 | 8.319 | 9.851 | 11.383 | 7.464 | 7.074 | 4.8043 | 3.98 | 2.824 | 2.956 | 3.715 | 6.532 | 13.676 | 25.257 | 34.087 | 34.96% | 16.4% | 12.59% | 1267.616 | 11.66% | 37.1877
Total World | 20.654 | 23.015 | 24.303 | 26.941 | 29.0133 | 34.7995 | 39.6699 | 44.904 | 44.579 | 54.255 | 60.607 | 66.331 | 66.382 | 82.928 | 93.532 | 129.462 | 148.242 | 135.436 | 131.582 | 130.7332 | 137.2175 | 118.4184 | 137.3192 | 150.9273 | 120.0297 | 131.4688 | 137.5236 | 168.2908 | 203.3557 | 270.816 | 33.17% | 7.555% | 100% | 10873.29 | 100% | 40.1501
Sources: includes data from US Geological Survey, British Geological Survey © UKRI and World Mining Data.
♦ less than 0.05%
Rest of World is the sum of only recorded reserves

## Lithium P-R
Lithium: Production and Reserves |  |  | Contents
Mine production | [30 empty] | Growth rate per annum |  | Share | Reserves
Thousand tonnes of Lithium content | 1995 | 1996 | 1997 | 1998 | 1999 | 2000 | 2001 | 2002 | 2003 | 2004 | 2005 | 2006 | 2007 | 2008 | 2009 | 2010 | 2011 | 2012 | 2013 | 2014 | 2015 | 2016 | 2017 | 2018 | 2019 | 2020 | 2021 | 2022 | 2023 | 2024 | 2024 | 2014-24 | 2024 | At end of 2024 | Share | R/P ratio
Argentina | 0.008 | 0.008 | 0.008 | 1.13 | 0.2 | 0.2 | 0.2 | 0.946 | 0.96 | 1.97 | 1.98 | 2.9 | 3 | 3.17 | 2.22 | 2.95 | 2.95 | 2.7 | 2.5 | 3.2 | 3.6 | 5.8 | 5.7 | 6.4 | 6.3 | 5.9 | 5.9669 | 6.3779 | 8.63 | 18 | 108.6% | 18.85% | 7.358% | 4000 | 14.23% | 222.2222
Australia | 2.2335 | 3.8821 | 1.5766 | 1.18 | 1.5057 | 1.8257 | 2.2258 | 2.2042 | 3.5 | 3.3014 | 4.8395 | 6.1903 | 6.8363 | 6.676 | 5.5041 | 8.4654 | 11.7 | 12.7 | 10.1173 | 12.3749 | 11.929 | 14 | 21.3 | 57 | 45 | 39.7 | 55.3 | 74.7 | 91.7 | 88 | -4.035% | 21.67% | 35.97% | 7000 | 24.9% | 79.5455
Brazil | 0.032 | 0.032 | 0.032 | 0.032 | 0.032 | 0.03 | 0.22 | 0.224 | 0.24 | 0.242 | 0.242 | 0.242 | 0.18 | 0.16 | 0.16 | 0.16 | 0.32 | 0.15 | 0.4 | 0.16 | 0.1477 | 0.22493 | 0.26946 | 1.0475 | 2.1717 | 1.42 | 1.7 | 2.63 | 5.26 | 10 | 90.11% | 51.21% | 4.088% | 390 | 1.388% | 39
Chile | 2 | 2.6637 | 4.5545 | 5.4626 | 5.7052 | 6.7379 | 5.8834 | 6.6201 | 7.827 | 8.3407 | 8.206 | 8.8771 | 10.3202 | 9.8189 | 5.1175 | 8.8798 | 11.8908 | 12.3255 | 10.5051 | 10.8342 | 9.8096 | 13.596 | 14.2336 | 16.9745 | 19.2413 | 21.6304 | 28.242 | 48.821 | 48.0987 | 56.9284 | 18.36% | 18.05% | 23.27% | 9300 | 33.09% | 163.363
China | 0.32 | 2.8 | 2.9 | 3 | 2.3 | 2.4 | 2.4 | 2.4 | 2.5 | 2.63 | 2.82 | 2.82 | 3.01 | 3.29 | 3.76 | 3.95 | 4.14 | 4.5 | 4.7 | 2.3 | 2 | 2.3 | 6.8 | 7.1 | 10.8 | 13.3 | 14 | 22.6 | 35.7 | 41 | 14.85% | 33.38% | 16.76% | 3000 | 10.67% | 73.1707
Portugal | 0.16 | 0.16 | 0.18 | 0.16 | 0.22293 | 0.14028 | 0.17356 | 0.24487 | 0.36909 | 0.43044 | 0.39277 | 0.42746 | 0.52132 | 0.52332 | 0.56038 | 0.60164 | 0.56301 | 0.31047 | 0.2991 | 0.26188 | 0.2568 | 0.38637 | 0.76115 | 1.1523 | 0.89868 | 0.34778 | 0.9 | 0.38 | 0.38 | 0.38 | 0% | 3.793% | 0.1553% | 60 | 0.2135% | 157.8947
US | 3.5 | 4 | 4 | 1.5 | 1.5 | 1.5 | 1.5 | 1.5 | 1.5 | 1.5 | 1.5 | 1.5 | 1.5 | 1.5 | 1.5 | 1 | 1 | 1 | 0.87 | 0.9 | 0.9 | 0.9 | 0.9 | 0.9 | 0.9 | 0.9 | 0.93923 | 0.61491 | 0.61491 | 0.92056 | 49.71% | 0.2262% | 0.3763% | 1800 | 6.404% | 1955.3252
Zimbabwe | 0.52 | 0.5 | 0.7 | 1 | 0.7 | 0.74 | 0.7 | 0.64 | 0.48 | 0.24 | 0.26 | 0.6 | 0.3 | 0.5 | 0.4 | 0.47 | 0.47 | 1.06 | 1 | 0.9 | 0.9 | 1 | 0.8 | 1.6 | 1.2 | 0.417 | 0.71 | 1.03 | 14.9 | 22 | 47.65% | 37.66% | 8.993% | 480 | 1.708% | 21.8182
Rest of World | 0.712 | 0.738 | 1.64 | 0.728 | 0.71 | 0.71 | 0.7 | 0.707 | 0.71 | 0.707 | 0.707 | 0.707 | 0.707 | 0.69 | 0.31 | 0 | 0 | 0 | 0 | 0.020287 | 0 | 0.01 | 0.086 | 2.96 | 0.41 | 0.09 | 0.10152 | 0.65583 | 6.1281 | 7.4078 | 20.88% | 80.4% | 3.028% | 2077.55 | 7.391% | 280.4543
Total World | 9.4855 | 14.7838 | 15.5911 | 14.1926 | 12.8758 | 14.2839 | 14.0027 | 15.4862 | 18.0861 | 19.3615 | 20.9472 | 24.2639 | 26.3748 | 26.3282 | 19.532 | 26.4768 | 33.0338 | 34.746 | 30.3915 | 30.9513 | 29.5431 | 38.2173 | 50.8502 | 95.1343 | 86.9216 | 83.7051 | 107.8597 | 157.8097 | 211.4117 | 244.6368 | 15.72% | 22.97% | 100% | 28107.55 | 100% | 114.895
Sources: includes data from US Geological Survey, British Geological Survey © UKRI and World Mining Data.
^ less than 0.05
Rest of World is the sum of only recorded reserves

## Natural Graphite P-R
Natural Graphite: Production and Reserves |  |  |  | Contents
Mine production | [30 empty] | Growth rate per annum |  | Share | Reserves
Thousand tonnes | 1995 | 1996 | 1997 | 1998 | 1999 | 2000 | 2001 | 2002 | 2003 | 2004 | 2005 | 2006 | 2007 | 2008 | 2009 | 2010 | 2011 | 2012 | 2013 | 2014 | 2015 | 2016 | 2017 | 2018 | 2019 | 2020 | 2021 | 2022 | 2023 | 2024 | 2024 | 2014-24 | 2024 | At end of 2024 | Share | R/P ratio
Brazil1 | 33.59 | 40.466 | 41.444 | 61.369 | 53.503 | 71.208 | 60.666 | 60.922 | 70.739 | 76.332 | 75.515 | 76.194 | 77.163 | 80.5 | 59.425 | 92.364 | 105.188 | 88.11 | 91.908 | 87.026 | 75.1 | 61.687 | 79.771 | 95 | 96 | 95 | 95 | 95.988 | 66.3 | 68 | 2.564% | -2.437% | 3.934% | 74000 | 19.37% | 1088.2353
Canada | 25 | 25 | 25 | 25 | 25 | 25 | 35 | 25 | 25 | 28 | 28 | 28 | 28 | 27 | 15 | 20 | 25 | 24 | 20 | 30 | 30 | 21 | 14 | 11 | 11.045 | 7.62 | 12 | 13 | 5.47 | 20 | 265.6% | -3.974% | 1.157% | 5900 | 1.544% | 295
China | 204 | 185 | 310 | 224 | 300 | 430 | 450 | 629 | 710 | 700 | 720 | 720 | 800 | 650 | 450 | 700 | 800 | 820 | 750 | 780 | 725 | 625 | 625 | 693 | 700 | 762 | 820 | 1210 | 1210 | 1270 | 4.959% | 4.996% | 73.48% | 81000 | 21.2% | 63.7795
India2 | 136.263 | 117.761 | 111.518 | 135.668 | 108.826 | 124.79 | 105.814 | 106.06 | 87.207 | 108.15 | 125.651 | 162.293 | 170.813 | 117.767 | 124.625 | 115.697 | 153.339 | 134.735 | 146.39 | 116.712 | 134.568 | 149.019 | 46.017 | 44.207 | 30.809 | 29.117 | 35.509 | 85.873 | 129.824 | 116.379 | -10.36% | -0.02857% | 6.734% | 8600 | 2.251% | 73.8965
Madagascar | 16.119 | 12.134 | 14.107 | 20.629 | 16.137 | 40.328 | 2.013 | 2 | 15 | 7.77 | 6.4 | 4.857 | 5.351 | 4.922 | 3.437 | 3.783 | 3.573 | 2.885 | 4.3 | 5.316 | 8.1 | 9.23 | 13.342 | 48.056 | 53.4 | 48.5 | 91.1 | 116.7 | 60.7 | 89 | 46.62% | 32.55% | 5.15% | 27000 | 7.067% | 303.3708
Mexico | 34.386 | 40.412 | 47.981 | 43.461 | 27.78 | 30.33 | 21.442 | 13.885 | 8.73 | 14.769 | 12.357 | 11.773 | 9.9 | 7.229 | 5.105 | 6.628 | 7.348 | 7.52 | 7.024 | 9.16 | 6.524 | 3.839 | 1.746 | 4.13 | 1.591 | 1.461 | 1.778 | 1.976 | 1.297 | 1.006 | -22.44% | -19.82% | 0.05821% | 3100 | 0.8114% | 3081.5109
Mozambique | 3.019 | 3.283 | 5.125 | 5.889 | 4.007 | 0 | 0 | 0 | 0 | 0 | 0 | 0 | 0 | 0 | 0 | 0 | 0 | 0 | 0 | 0 | 0 | 0 | 0.3 | 104 | 153 | 12 | 72 | 163 | 94 | 35 | -62.77% | - | 2.025% | 25000 | 6.543% | 714.2857
Norway | 2.558 | 7.065 | 7.713 | 8.271 | 7.339 | 8.392 | 9.07 | 8.6 | 1 | 6 | 9 | 9 | 3 | 4.1 | 4.562 | 6.27 | 7.789 | 6.992 | 6.207 | 8.266 | 9.185 | 9.6 | 9.6 | 12 | 9.78 | 5.549 | 6.293 | 10.38 | 6.48 | 7 | 8.025% | -1.649% | 0.405% | 600 | 0.157% | 85.7143
Russian Federation | 13.7 | 13.928 | 14.275 | 6 | 15.67 | 20.125 | 16.563 | 14.241 | 12.78 | 13.55 | 14 | 14 | 14 | 14 | 14 | 7.7 | 20.7 | 14.3 | 20.2 | 17.6 | 15.9 | 19.4 | 19.5 | 11.9 | 17.5 | 12.9 | 15.2856 | 14.3225 | 15 | 20 | 33.33% | 1.287% | 1.157% | 25625 | 6.707% | 1281.25
Sri Lanka | 4.825 | 5.645 | 5.4 | 5.91 | 4.592 | 5.902 | 6.585 | 3.619 | 3.387 | 5.374 | 4.37 | 5.756 | 9.593 | 6.615 | 3.171 | 3.437 | 3.357 | 4.173 | 3.143 | 4 | 4.212 | 4 | 3.5 | 4 | 4 | 4 | 3 | 2.6 | 3 | 3.3 | 10% | -1.905% | 0.1909% | 1500 | 0.3926% | 454.5455
Turkey | 5 | 5 | 5 | 5 | 5 | 0 | 0 | 0 | 0 | 0.028 | 0 | 0 | 0 | 3.236 | 2.4 | 0 | 5.25 | 31.5 | 28.74 | 3.85 | 0 | 0 | 0 | 16.752 | 9.99 | 15.205 | 28.336 | 27.715 | 27.974 | 26.369 | -5.737% | 21.22% | 1.526% | 69000 | 18.06% | 2616.709
Ukraine | 8.757 | 5.367 | 4.289 | 5.104 | 7.461 | 7.431 | 6.4 | 9.4 | 11 | 10.9 | 10.4 | 5.8 | 10.2 | 10.7 | 2.7 | 0 | 0.9 | 7 | 2 | 8 | 7.9 | 6.1 | 13.9 | 12.2 | 1.5 | 4.1007 | 3.1842 | 1 | 1.67 | 1.2 | -28.14% | -17.28% | 0.06943% | 13749.2151 | 3.599% | 11457.6792
Rest of World | 100.15 | 103.674 | 106.096 | 93.164 | 75.007 | 72.785 | 59.651 | 56.379 | 45.583 | 50.029 | 43.335 | 42.516 | 39.33 | 38.517 | 53.961 | 42.404 | 39.193 | 52.24 | 45.657 | 57.846 | 56.487 | 59.012 | 59.372 | 56.648 | 51.094 | 53.51 | 53.878 | 50.903 | 59.978 | 71.068 | 18.49% | 2.08% | 4.112% | 47000 | 12.3% | 661.3384
Total World | 587.367 | 564.735 | 697.948 | 639.465 | 650.322 | 836.291 | 773.204 | 929.106 | 990.426 | 1020.902 | 1049.028 | 1080.189 | 1167.35 | 964.586 | 738.386 | 998.283 | 1171.637 | 1193.455 | 1125.569 | 1127.776 | 1072.976 | 967.887 | 886.048 | 1112.893 | 1139.709 | 1050.9627 | 1237.3638 | 1793.4576 | 1681.693 | 1728.322 | 2.773% | 4.361% | 100% | 382074.2151 | 100% | 221.0666
Sources: includes data from US Geological Survey, British Geological Survey © UKRI and World Mining Data.
1 Including beneficiated and directly shipped material.
2 Run of the mine.
Rest of World is the sum of only recorded reserves

## Rare Earth metals P-R
Rare Earth metals: Production and Reserves | [5 empty] | Contents
Mine production | [30 empty] | Growth rate per annum |  | Share | Reserves
Thousand tonnes1 | 1995 | 1996 | 1997 | 1998 | 1999 | 2000 | 2001 | 2002 | 2003 | 2004 | 2005 | 2006 | 2007 | 2008 | 2009 | 2010 | 2011 | 2012 | 2013 | 2014 | 2015 | 2016 | 2017 | 2018 | 2019 | 2020 | 2021 | 2022 | 2023 | 2024 | 2024 | 2014-24 | 2024 | At end of 2024 | Share | R/P ratio
Australia | 0.11 | 0 | 0 | 0 | 0 | 0 | 0 | 0 | 0 | 0 | 0 | 0 | 0 | 0 | 0 | 0 | 2.188 | 3.222 | 1.268 | 6.2 | 11.907 | 13.873 | 17.263 | 18.556 | 17.613 | 21.089 | 22.54 | 15.97 | 16 | 13 | -18.75% | 7.685% | 3.422% | 5700 | 6.259% | 438.4615
Brazil | 0.103 | 0 | 0 | 0 | 0 | 0 | 0 | 0 | 0 | 0.402 | 0.527 | 0.527 | 0.645 | 0.46 | 0.17 | 0.14 | 0.14 | 1.62 | 0.33 | 0 | 0.88 | 2.7 | 1.7 | 1.2 | 0.71 | 0.6 | 0.5 | 0.08 | 0.14 | 0.02 | -85.71% | - | 0.005265% | 21000 | 23.06% | 1050000
China | 48 | 55 | 53 | 60 | 70 | 73 | 80.6 | 88 | 92 | 98 | 119 | 133 | 120 | 125 | 129 | 89.2 | 93.8 | 93.8 | 93.8 | 105 | 105 | 105 | 105 | 120 | 132 | 140 | 168 | 210 | 255 | 270 | 5.882% | 9.905% | 71.08% | 44000 | 48.31% | 162.963
India | 3 | 3 | 3 | 1.92 | 1.0188 | 1.134 | 1.5906 | 1.7136 | 1.7346 | 0.0894 | 0.0558 | 0.027 | 0.021 | 0.0132 | 0.0096 | 0 | 0 | 0 | 0.2946 | 1.695 | 0.956 | 1.1325 | 1.36 | 2.11 | 2.52 | 2.5 | 2.6 | 2.9 | 2.9 | 2.9 | 0% | 5.517% | 0.7635% | 6900 | 7.576% | 2379.3103
Madagascar | 0 | 0 | 0 | 0 | 0 | 0 | 0 | 0 | 0 | 0 | 0 | 0 | 0 | 0 | 0 | 0 | 0 | 0 | 0 | 0 | 0 | 0 | 0 | 2 | 4 | 2.8 | 3.9 | 2.6 | 2.6 | 2 | -23.08% | - | 0.5265% | 160.0155 | 0.1757% | 80.0077
Russian Federation | 1.74 | 1.74 | 1.74 | 1.74 | 2.61 | 2.61 | 3.5316 | 2.5801 | 1.7226 | 2.2469 | 2.1564 | 2.935 | 2.711 | 2.47 | 1.898 | 1.4955 | 1.4436 | 2.1313 | 1.4431 | 2.1338 | 2.3123 | 3.1 | 2.5 | 2.6 | 2.6 | 2.6 | 2.6 | 2.6 | 2.5 | 2.5 | 0% | 1.596% | 0.6582% | 3800 | 4.172% | 1520
Thailand | 0 | 0 | 0.012 | 0 | 0 | 0 | 0 | 0 | 0 | 0 | 0 | 0 | 0 | 0 | 4 | 5.6 | 3.1 | 0.12 | 0.13 | 1.9 | 0.76 | 1.6 | 1.3 | 1 | 1.9 | 3.6 | 8.2 | 7.1 | 3.6 | 13 | 261.1% | 21.2% | 3.422% | 4.5 | 0.004941% | 0.34615
US | 22.2 | 20.4 | 10 | 5 | 0 | 0 | 0 | 0 | 0 | 0 | 0 | 0 | 0 | 0 | 0 | 0 | 0 | 3 | 5.5 | 5.4 | 5.9 | 0 | 0 | 18 | 28 | 39 | 42 | 42 | 41.6 | 45 | 8.173% | 23.62% | 11.85% | 1900 | 2.086% | 42.2222
Rest of World | 0.588 | 0.47 | 0.538 | 0.402 | 0.745 | 0.446 | 0.351 | 0.24 | 0.36 | 0.8 | 0.15 | 0.43 | 0.38 | 0.12 | 0.013 | 0.55 | 0.61 | 0.3 | 0.28 | 0.24 | 0.93 | 4.82 | 15.43 | 25.54 | 26.566 | 32.0662 | 35.621 | 13.51 | 43.61 | 31.43 | -27.93% | 62.82% | 8.274% | 7609.56 | 8.355% | 242.1114
Total World | 75.741 | 80.61 | 68.29 | 69.062 | 74.3738 | 77.19 | 86.0732 | 92.5337 | 95.8172 | 101.5383 | 121.8892 | 136.919 | 123.757 | 128.0632 | 135.0906 | 96.9855 | 101.2816 | 104.1933 | 103.0457 | 122.5688 | 128.6453 | 132.2255 | 144.553 | 191.006 | 215.909 | 244.2552 | 285.961 | 296.76 | 367.95 | 379.85 | 3.234% | 11.98% | 100% | 91074.0755 | 100% | 239.7633
Sources: includes data from US Geological Survey, British Geological Survey © UKRI and World Mining Data.
^ less than 0.05
♦ less than 0.05%
1 Thousand tonnes of rare earth oxide equivalent
Rest of World is the sum of only recorded reserves

## Copper P-R
Copper: Production and Reserves |  |  | Contents
Mine production | [11 empty] | Growth rate per annum |  | Share | Reserves
Thousand tonnes | 2014 | 2015 | 2016 | 2017 | 2018 | 2019 | 2020 | 2021 | 2022 | 2023 | 2024 | 2024 | 2014-24 | 2024 | At end of 2024 | Share | R/P ratio
Australia | 1000 | 971 | 970 | 860 | 950 | 934 | 885 | 900 | 819 | 778 | 800 | 2.828% | -2.207% | 3.538% | 100000 | 10.25% | 125
Chile | 5800 | 5760 | 5500 | 5500 | 5800 | 5790 | 5730 | 5600 | 5330 | 5250 | 5300 | 0.9524% | -0.8975% | 23.44% | 190000 | 19.48% | 35.8491
China | 1620 | 1710 | 1740 | 1710 | 1600 | 1680 | 1720 | 1800 | 1940 | 1820 | 1800 | -1.099% | 1.059% | 7.961% | 41000 | 4.204% | 22.7778
Democratic Republic of Congo | 1100 | 1020 | 910 | 1090 | 1200 | 1290 | 1600 | 1800 | 2350 | 2930 | 3300 | 12.63% | 11.61% | 14.6% | 80000 | 8.203% | 24.2424
Indonesia | 400 | 474 | 548 | 622 | 780 | 642.5 | 505 | 810 | 941 | 907 | 1100 | 21.28% | 10.65% | 4.865% | 21000 | 2.153% | 19.0909
Peru | 1400 | 1700 | 2300 | 2450 | 2400 | 2460 | 2150 | 2200 | 2450 | 2760 | 2600 | -5.797% | 6.386% | 11.5% | 100000 | 10.25% | 38.4615
US | 1370 | 1380 | 1410 | 1260 | 1200 | 1260 | 1200 | 1200 | 1230 | 1130 | 1100 | -2.655% | -2.171% | 4.865% | 47000 | 4.819% | 42.7273
Rest of World | 6035 | 7793.0667 | 7826.1333 | 8277.5333 | 8400.2667 | 6947 | 6766 | 6670 | 6843 | 6956 | 6610 | -4.974% | 0.9142% | 29.23% | 396300 | 40.63% | 59.9546
Total World | 18725 | 20808.0667 | 21204.1333 | 21769.5333 | 22330.2667 | 21003.5 | 20556 | 20980 | 21903 | 22531 | 22610 | 0.3506% | 1.903% | 100% | 975300 | 100% | 43.1358
Sources: includes data from US Geological Survey and Kearney Energy Transition Institute
^ less than 0.05
♦ less than 0.05%
Rest of World is the sum of only recorded reserves

## Manganese P-R
Manganese: Production and Reserves |  |  |  | Contents
Mine production | [11 empty] | Growth rate per annum |  | Share | Reserves
Thousand tonnes | 2014 | 2015 | 2016 | 2017 | 2018 | 2019 | 2020 | 2021 | 2022 | 2023 | 2024 | 2024 | 2014-24 | 2024 | At end of 2024 | Share | R/P ratio
Australia | 3050 | 2450 | 2240 | 2820 | 3480 | 3180 | 3260 | 3300 | 3040 | 2860 | 2800 | -2.098% | -0.8516% | 13.3% | 500000 | 26.77% | 178.5714
China | 3000 | 3000 | 2330 | 1700 | 1200 | 1330 | 991 | 990 | 743 | 767 | 770 | 0.3911% | -12.72% | 3.658% | 280000 | 14.99% | 363.6364
Gabon | 1860 | 2020 | 1620 | 2190 | 2330 | 2510 | 4340 | 4600 | 4670 | 4490 | 4600 | 2.45% | 9.477% | 21.85% | 61000 | 3.266% | 13.2609
Ghana | 418 | 416 | 553 | 810 | 1360 | 1550 | 940 | 940 | 844 | 818 | 820 | 0.2445% | 6.97% | 3.895% | 13000 | 0.6959% | 15.8537
India | 945 | 900 | 745 | 734 | 961 | 801 | 453 | 480 | 721 | 744 | 800 | 7.527% | -1.652% | 3.8% | 34000 | 1.82% | 42.5
South Africa | 5200 | 5900 | 5300 | 5400 | 5800 | 5800 | 7200 | 7200 | 7300 | 7300 | 7400 | 1.37% | 3.591% | 35.15% | 560000 | 29.98% | 75.6757
Rest of World | 4052 | 3699.25 | 3775.5 | 4583.75 | 3924 | 4428 | 2902 | 2580 | 2791 | 3777 | 3860 | 2.198% | -0.4843% | 18.34% | 420000 | 22.48% | 108.8083
Total World | 18525 | 18385.25 | 16563.5 | 18237.75 | 19055 | 19599 | 20086 | 20090 | 20109 | 20756 | 21050 | 1.416% | 1.286% | 100% | 1868000 | 100% | 88.7411
Sources: includes data from US Geological Survey and Kearney Energy Transition Institute
^ less than 0.05
♦ less than 0.05%
Rest of World is the sum of only recorded reserves

## Nickel P-R
Nickel: Production and Reserves |  |  |  | Contents
Mine production | [12 empty] | Growth rate per annum |  | Share | Reserves
Thousand tonnes | 2013 | 2014 | 2015 | 2016 | 2017 | 2018 | 2019 | 2020 | 2021 | 2022 | 2023 | 2024 | 2024 | 2014-24 | 2024 | At end of 2024 | Share | R/P ratio
Australia | 234 | 245 | 234 | 204 | 190 | 170 | 180 | 160 | 151 | 155 | 149 | 110 | -26.17% | -7.696% | 2.877% | 24000 | 16.55% | 218.1818
Canada | 223 | 235 | 240 | 236 | 210 | 176 | 180 | 130 | 134 | 143 | 159 | 190 | 19.5% | -2.103% | 4.97% | 2200 | 1.517% | 11.5789
China | 95 | 100 | 102 | 98 | 98 | 110 | 110 | 120 | 109 | 114 | 117 | 120 | 2.564% | 1.84% | 3.139% | 4400 | 3.034% | 36.6667
Indonesia | 440 | 177 | 170 | 199 | 400 | 606 | 800 | 1000 | 1040 | 1580 | 2030 | 2200 | 8.374% | 28.66% | 57.55% | 55000 | 37.92% | 25
New Caledonia | 164 | 178 | 190 | 207 | 210 | 216 | 220 | 190 | 186 | 200 | 231 | 110 | -52.38% | -4.699% | 2.877% | 7100 | 4.895% | 64.5455
Philippines | 446 | 523 | 530 | 347 | 230 | 345 | 420 | 370 | 387 | 345 | 413 | 330 | -20.1% | -4.5% | 8.632% | 4800 | 3.309% | 14.5455
Russian Federation | 275 | 239 | 240 | 222 | 180 | 272 | 270 | 250 | 205 | 222 | 210 | 210 | 0% | -1.285% | 5.493% | 8300 | 5.723% | 39.5238
Rest of World | 790.6 | 764.1605 | 844.221 | 594.9815 | 590.642 | 698.241 | 692.8 | 734.515 | 753.176 | 746.752 | 677.329 | 552.904 | -18.37% | -3.184% | 14.46% | 39240 | 27.05% | 70.9707
Total World | 2667.6 | 2461.1605 | 2550.221 | 2107.9815 | 2108.642 | 2593.241 | 2872.8 | 2954.515 | 2965.176 | 3505.752 | 3986.329 | 3822.904 | -4.1% | 4.502% | 100% | 145040 | 100% | 37.9397
Sources: includes data from US Geological Survey and Kearney Energy Transition Institute
^ less than 0.05
♦ less than 0.05%
Rest of World is the sum of only recorded reserves

## Zinc P-R
Zinc: Production and Reserves |  |  |  | Contents
Mine production | [12 empty] | Growth rate per annum |  | Share | Reserves
Thousand tonnes | 2013 | 2014 | 2015 | 2016 | 2017 | 2018 | 2019 | 2020 | 2021 | 2022 | 2023 | 2024 | 2024 | 2014-24 | 2024 | At end of 2024 | Share | R/P ratio
Australia | 1520 | 1560 | 1600 | 965 | 842 | 1110 | 1330 | 1310 | 1320 | 1240 | 1090 | 1100 | 0.9174% | -3.433% | 9.197% | 64000 | 27.3% | 58.1818
China | 5000 | 4930 | 4300 | 4800 | 4400 | 4170 | 4210 | 4060 | 4140 | 4040 | 4060 | 4000 | -1.478% | -2.069% | 33.44% | 46000 | 19.62% | 11.5
India | 793 | 706 | 821 | 682 | 833 | 750 | 720 | 720 | 777 | 840 | 854 | 860 | 0.7026% | 1.993% | 7.191% | 9800 | 4.181% | 11.3953
Mexico | 643 | 660 | 680 | 670 | 674 | 691 | 677 | 638 | 724 | 744 | 584 | 700 | 19.86% | 0.5901% | 5.853% | 14000 | 5.973% | 20
Peru | 1350 | 1320 | 1420 | 1330 | 1470 | 1470 | 1400 | 1330 | 1530 | 1370 | 1470 | 1300 | -11.56% | -0.1526% | 10.87% | 20000 | 8.532% | 15.3846
US | 784 | 832 | 825 | 805 | 774 | 824 | 753 | 718 | 704 | 761 | 767 | 750 | -2.216% | -1.032% | 6.271% | 9200 | 3.925% | 12.2667
Rest of World | 3322 | 3290 | 3149 | 3299 | 3538 | 3445 | 3615 | 3255 | 3478 | 3542 | 3238 | 3250 | 0.3706% | -0.1223% | 27.17% | 71400 | 30.46% | 21.9692
Total World | 13412 | 13298 | 12795 | 12551 | 12531 | 12460 | 12705 | 12031 | 12673 | 12537 | 12063 | 11960 | -0.8539% | -1.055% | 100% | 234400 | 100% | 19.5987
Sources: includes data from US Geological Survey and Kearney Energy Transition Institute
^ less than 0.05
♦ less than 0.05%
Rest of World is the sum of only recorded reserves

## Platinum Group Metals P-R
Platinum Group Metals: Production and Reserves* |  |  |  |  | Contents
Mine production | [11 empty] | Growth rate per annum |  | Share | Reserves
Thousand tonnes | 2014 | 2015 | 2016 | 2017 | 2018 | 2019 | 2020 | 2021 | 2022 | 2023 | 2024 | 2024 | 2014-24 | 2024 | At end of 2024 | Share | R/P ratio
Canada | 28.5 | 28.6 | 33.6 | 26.5 | 26.5 | 27.8 | 27 | 21 | 21.5 | 21.27 | 20.2 | -5.031% | -3.384% | 5.642% | 310 | 0.3775% | 15.3465
Russia | 106 | 103 | 102.4 | 107 | 106 | 122 | 116 | 107 | 107 | 108 | 93 | -13.89% | -1.3% | 25.98% | 63000 | 76.71% | 677.4194
South Africa | 152.4 | 222 | 209.3 | 229.8 | 178 | 213.7 | 185.5 | 226.3 | 197.1 | 199.9 | 192 | -3.952% | 2.337% | 53.63% | 1200 | 1.461% | 6.25
United States | 16.06 | 16.17 | 16.99 | 17.58 | 18.1 | 18.45 | 18.8 | 17.72 | 13.1 | 13.34 | 10 | -25.04% | -4.627% | 2.793% | 820 | 0.9984% | 82
Zimbabwe | 22.6 | 22.6 | 26.9 | 26 | 26 | 24.9 | 27.9 | 27.1 | 31.3 | 35.1 | 34 | -3.134% | 4.169% | 9.497% | 1200 | 1.461% | 35.2941
Rest of World | 14.8 | 12.3 | 11.5 | 17.31 | 17.1 | 6.15 | 6.99 | 6.81 | 7.28 | 9.91 | 8.8 | -11.2% | -5.066% | 2.458% | 800 | 0.9741% | 90.9091
Total World | 340.36 | 404.67 | 400.69 | 424.19 | 371.7 | 413 | 382.19 | 405.93 | 377.28 | 387.52 | 358 | -7.618% | 0.5066% | 100% | 82130 | 100% | 229.4134
Sources: includes data from US Geological Survey and Kearney Energy Transition Institute
*Platinum and Palladium
^ less than 0.05
♦ less than 0.05%
Rest of World is the sum of only recorded reserves

## Bauxite P-R
Bauxite: Production and Reserves* |  |  |  |  | Contents
Mine production | [11 empty] | Growth rate per annum |  | Share | Reserves
Thousand tonnes | 2014 | 2015 | 2016 | 2017 | 2018 | 2019 | 2020 | 2021 | 2022 | 2023 | 2024 | 2024 | 2014-24 | 2024 | At end of 2024 | Share | R/P ratio
Australia | n/a | 80900 | 82000 | 87900 | 86400 | 105000 | 110000 | 103000 | 102000 | 104000 | 100000 | -0.038462 | - | 0.22198 | 3500000 | 12% | 35
Brazil | 34800 | 33900 | 34400 | 38500 | 29000 | 34000 | 32000 | 33000 | 30000 | 32000 | 33000 | 3.125% | -0.5297% | 7.325% | 2700000 | 9.26% | 81.8182
China | 55000 | 65000 | 65000 | 70000 | 79000 | 70000 | 86000 | 90000 | 90000 | 91000 | 93000 | 2.198% | 5.393% | 20.64% | 680000 | 2.332% | 7.3118
Guinea | 17300 | 18100 | 31500 | 46200 | 57000 | 67000 | 85000 | 86000 | 100000 | 123000 | 130000 | 5.691% | 22.35% | 28.86% | 7400000 | 25.38% | 56.9231
India | 16500 | 23800 | 23900 | 22900 | 23000 | 23000 | 22000 | 17400 | 24000 | 23400 | 25000 | 6.838% | 4.243% | 5.55% | 650000 | 2.229% | 26
Indonesia | 2550 | 202 | 1400 | 2900 | 11000 | 17000 | 18000 | 21000 | 21000 | 30000 | 32000 | 6.667% | 28.78% | 7.103% | 2800000 | 9.603% | 87.5
Vietnam | 1090 | 1150 | 1200 | 2400 | 4100 | 4000 | 3500 | 3830 | 3900 | 3920 | 4200 | 7.143% | 14.44% | 0.9323% | 3100000 | 10.63% | 738.0952
Rest of World | 117663 | 69994 | 35403 | 38622 | 37480 | 37495 | 33516 | 30110 | 29263 | 31208 | 33285 | 6.655% | -11.86% | 7.389% | 8329000 | 28.56% | 250.2328
Total World | 244903 | 293046 | 274803 | 309422 | 326980 | 357495 | 390016 | 384340 | 400163 | 438528 | 450485 | 2.727% | 6.284% | 100% | 29159000 | 100% | 64.728
Sources: includes data from US Geological Survey and Kearney Energy Transition Institute
^ less than 0.05
♦ less than 0.05%
n/a not available
Rest of World is the sum of only recorded reserves

## Aluminium P-R
Aluminium: Production and Capacity* |  |  |  |  | Contents
Mine production | [11 empty] | Growth rate per annum |  | Share | Capacity
Thousand tonnes | 2014 | 2015 | 2016 | 2017 | 2018 | 2019 | 2020 | 2021 | 2022 | 2023 | 2024 | 2024 | 2014-24 | 2024 | At end of 2024 | Share
Australia | 1700 | 1650 | 1630 | 1450 | 1580 | 1570 | 1580 | 1570 | 1510 | 1560 | 1500 | -0.038462 | -0.012438 | 0.020944 | 1730 | 2.206%
Canada | 2860 | 2880 | 3210 | 3210 | 2920 | 2850 | 3120 | 3140 | 2770 | 3200 | 3300 | 3.125% | 1.441% | 4.608% | 3300 | 4.208%
China | 24400 | 31400 | 31900 | 32300 | 35800 | 35000 | 37100 | 38900 | 40200 | 41600 | 43000 | 3.365% | 5.83% | 60.04% | 44700 | 56.99%
India | 1940 | 2360 | 2720 | 3270 | 3680 | 3640 | 3560 | 3970 | 4100 | 4100 | 4200 | 2.439% | 8.03% | 5.864% | 4200 | 5.355%
Russian Federation | 3490 | 3530 | 3560 | 3580 | 3630 | 3640 | 3640 | 3640 | 3720 | 3700 | 3800 | 2.703% | 0.8546% | 5.306% | 4080 | 5.202%
United Arab Emirates | 2330 | 2400 | 2500 | 2600 | 2640 | 2600 | 2520 | 2540 | 2650 | 2660 | 2700 | 1.504% | 1.485% | 3.77% | 2790 | 3.557%
Rest of World | 13783 | 13237 | 13400 | 13003 | 13346 | 13908 | 13632 | 13739 | 13402 | 13180 | 13120 | -0.4552% | -0.4918% | 18.32% | 17630 | 22.48%
Total World | 50503 | 57457 | 58920 | 59413 | 63596 | 63208 | 65152 | 67499 | 68352 | 70000 | 71620 | 2.314% | 3.555% | 100% | 78430 | 100%
Sources: includes data from US Geological Survey and Kearney Energy Transition Institute
^ less than 0.05
♦ less than 0.05%

## Tin P-R
Tin: Production and Reserves* |  |  |  |  | Contents
Mine production | [11 empty] | Growth rate per annum |  | Share | Reserves
Thousand tonnes | 2014 | 2015 | 2016 | 2017 | 2018 | 2019 | 2020 | 2021 | 2022 | 2023 | 2024 | 2024 | 2014-24 | 2024 | At end of 2024 | Share | R/P ratio
Australia | 7.21 | 7 | 6.64 | 7.2 | 6.87 | 7.74 | 8.12 | 8.772 | 9 | 9.85 | 9.9 | 0.0050761 | 0.032215 | 0.033503 | 620 | 14.82% | 62.6263
Bolivia | 19.9 | 20 | 17 | 18.5 | 16.9 | 17 | 14.7 | 19.628 | 17.6 | 18.7 | 21 | 12.3% | 0.5395% | 7.107% | 400 | 9.563% | 19.0476
Brazil | 14.7 | 25 | 25 | 18 | 17.1 | 14 | 16.9 | 15.517 | 17 | 29.3 | 29 | -1.024% | 7.031% | 9.814% | 420 | 10.04% | 14.4828
Burma | 25 | 34.3 | 54 | 47 | 54.6 | 42 | 29 | 36.9 | 47 | 34 | 34 | 0% | 3.123% | 11.51% | 700 | 16.73% | 20.5882
China | 96 | 110 | 92 | 93 | 90 | 84.5 | 84 | 90 | 71 | 70 | 69 | -1.429% | -3.248% | 23.35% | 1000 | 23.91% | 14.4928
Democratic Republic of Congo | 6.4 | 6.4 | 5.5 | 9.5 | 7.4 | 12.2 | 17.3 | 16.7 | 18.6 | 20 | 25 | 25% | 14.6% | 8.46% | 120 | 2.869% | 4.8
Indonesia | 76 | 52 | 52 | 83 | 85 | 77.5 | 53 | 70 | 70 | 69 | 50 | -27.54% | -4.101% | 16.92% | n/a | n/a | n/a
Rest of World | 40.62 | 34.3 | 35.532 | 36.59 | 40.47 | 40.859 | 40.442 | 47.155 | 56.77 | 54.41 | 57.6 | 5.863% | 3.554% | 19.49% | 1723 | 41.19% | 29.9132
Total World | 285.83 | 289 | 287.672 | 312.79 | 318.34 | 295.799 | 263.462 | 304.672 | 306.97 | 305.26 | 295.5 | -3.197% | 0.3333% | 100% | 4183 | 100% | 14.1557
Sources: includes data from US Geological Survey and Kearney Energy Transition Institute
^ less than 0.05
♦ less than 0.05%
Rest of World is the sum of only recorded reserves
n/a not available

## Vanadium P-R
Vanadium: Production and Reserves* |  |  |  |  | Contents
Mine production | [11 empty] | Growth rate per annum |  | Share | Reserves
Thousand tonnes | 2014 | 2015 | 2016 | 2017 | 2018 | 2019 | 2020 | 2021 | 2022 | 2023 | 2024 | 2024 | 2014-24 | 2024 | At end of 2024 | Share | R/P ratio
Australia | 0 | 0 | 0 | 0 | 0 | 0 | 0 | 0 | 0 | 0 | 0 | 0% | - | 0% | 8500 | 46.72% | n/a
Brazil | 1.03 | 5.8 | 8 | 5.21 | 5.5 | 5.94 | 6.62 | 5.78 | 5.84 | 5.42 | 5 | -7.749% | 17.12% | 4.808% | 120 | 0.6595% | 24
China | 45 | 42 | 45 | 40 | 40 | 54 | 70 | 70.3 | 66.9 | 70 | 70 | 0% | 4.517% | 67.31% | 4100 | 22.53% | 58.5714
Russia | 15.1 | 16 | 16 | 18 | 18 | 18.4 | 19.5 | 20.1 | 20 | 20 | 21 | 5% | 3.353% | 20.19% | 5000 | 27.48% | 238.0952
South Africa | 21 | 14 | 10 | 7.96 | 7.7 | 8.03 | 8.58 | 8.8 | 8.87 | 8.67 | 8 | -7.728% | -9.2% | 7.692% | 430 | 2.363% | 53.75
Rest of World | 0.58 | 0.58 | n/a | n/a | n/a | n/a | n/a | n/a | n/a | n/a | n/a | - | - | n/a | n/a | n/a | n/a
Total World | 82.71 | 77.8 | 79 | 71.17 | 71.2 | 86.83 | 104.717 | 104.98 | 101.61 | 104.09 | 104 | -0.08646% | 2.317% | 100% | 18195 | 100% | 174.9519
Sources: includes data from US Geological Survey and Kearney Energy Transition Institute
^ less than 0.05
♦ less than 0.05%
n/a not available
Rest of World is the sum of only recorded reserves

## Mineral Commodity Prices
Minerals, materials, and battery prices |  |  | Contents
| Thousand US dollars per tonne | [5 empty] | US Cents per Pound |  |  |  | USD/kWh
Year | Cobalt1 | Lithium carbonate2 | Nickel Sulphate3 | Pet Needle Coke4 | Natural Graphite5 | Copper6 | Zinc7 | Tin8 | Aluminium9 | Silicon10 | Lithium Iron Phosphate Cells11 | Lithium Nickel Manganese Cobalt Oxide Cells12
2000 | 33.422 | 4.47 | - | - | - | 1.8145 | 56 | 255 | 5 | 55 | - | -
2001 | 23.259 | 1.49 | - | - | - | 1.5802 | 44 | 211 | 4 | 51 | - | -
2002 | 15.234 | 1.59 | - | - | - | 1.5603 | 39 | 195 | 4 | 53 | - | -
2003 | 23.369 | 1.55 | - | - | - | 1.7794 | 41 | 232 | 4 | 61 | - | -
2004 | 52.757 | 1.72 | - | - | - | 2.8635 | 52 | 409 | 7 | 82 | - | -
2005 | 35.186 | 1.46 | - | - | - | 3.6765 | 67 | 361 | 6 | 76 | - | -
2006 | 37.964 | 2.32 | - | - | - | 6.7314 | 159 | 419 | 5 | 79 | - | -
2007 | 67.351 | 3.53 | - | - | - | 7.1316 | 154 | 679 | 3 | 113 | - | -
2008 | 86.002 | 4.44 | - | - | - | 6.9635 | 89 | 865 | 4 | 162 | - | -
2009 | 39.375 | 5.942 | - | - | 0.908 | 5.1642 | 78 | 642 | 5 | 116 | - | -
2010 | 45.966 | 5.186 | - | - | 1.075 | 7.5384 | 102 | 954 | 6 | 140 | - | -
2011 | 39.661 | 5.1 | - | - | 1.348 | 8.8235 | 106 | 1216 | 8 | 158 | - | -
2012 | 31.019 | 5.419 | - | - | 1.429 | 7.9589 | 96 | 990 | 10 | 127 | - | -
2013 | 27.074 | 5.696 | - | - | 0.99 | 7.3315 | 96 | 1041 | 11 | 122 | - | -
2014 | 30.786 | 5.723 | - | - | 0.916 | 6.8634 | 107 | 1023 | 20 | 140 | - | -
2015 | 28.455 | 6.55 | - | - | 0.691 | 5.5105 | 96 | 756 | 13 | 127 | - | -
2016 | 25.472 | 12.017 | - | - | 0.575 | 4.8679 | 101 | 839 | 8 | 91 | - | -
2017 | 55.79 | 17.035 | - | - | 0.647 | 6.1699 | 139 | 937 | 9 | 117 | - | -
2018 | 81.1701 | 13.041 | - | - | 0.7835 | 6.5298 | 141 | 936 | 19 | 134 | - | -
2019 | 35.9123 | 10.287 | 17.4677 | - | 0.6658 | 6.0101 | 124 | 868 | 18 | 106 | - | -
2020 | 33.9511 | 6.485 | 16.6347 | - | 0.5288 | 6.1746 | 111 | 799 | 12 | 97 | - | -
2021 | 52.9338 | 15.171 | 24.418 | 1.0203 | 0.56 | 9.3174 | 146 | 1580 | 26 | 220 | 0.069971 | 0.096398
2022 | 67.0572 | 59.428 | 27.1062 | 1.383 | 0.7629 | 8.8289 | 190 | 1546 | 30 | 362 | 0.098912 | 0.13887
2023 | 35.437 | 40.297 | 20.3911 | 0.89196 | 0.6475 | 8.4908 | 151 | 1256 | 23 | 180 | 0.088263 | 0.10471
2024 | 27.2359 | 12.394 | 17.5667 | 0.70308 | 0.47917 | 9.1421 | 144 | 1420 | 19 | 170 | 0.066386 | 0.07365
12000-2012 spot grade for cathodes, source US Geological Survey. 2013-2017 source London Metal Exchange. Data from 2018 onwards: min purity 99.8%, Cobalt metal EXW Europe, min. 99.8% purity, source Benchmark Mineral Intelligence.
22000-2008 unit value, data series 140, source US Geological Survey. Data from 2009 onwards: Lithium carbonate global weighted average, min 99% purity, source Benchmark Mineral Intelligence.
3Nickel sulphate CIF Asia, min 22% (100% Nickel contained basis), source Benchmark Mineral Intelligence.
4Pre-calcined pet needle coke DDP China, sulphur <0.5%, source Benchmark Mineral Intelligence.
5Flake graphite FOB China, -194 mesh, source Benchmark Mineral Intelligence
6Copper, grade A cathode, LME spot price, CIF European ports, source International Monetary Fund (IMF)
7SHG delivered US Midwest Mavg, source S&P Global Commodity Insights, ©2025 by S&P Global Inc.
8In warehouse US MAvg, source S&P Global Commodity Insights, ©2025 by S&P Global Inc.
9P1020 Transaction Premium delivered US Midwest Mavg, source S&P Global Commodity Insights, ©2025 by S&P Global Inc.
10553 grade delivered US Midwest MAvg, source S&P Global Commodity Insights, ©2025 by S&P Global Inc.
11Global weighted LFP cell, source Benchmark Mineral Intelligence.
12Global weighted NCM cell, source Benchmark Mineral Intelligence

## Primary Energy Cons (old meth)
Primary Energy: Consumption*
[61 empty] | Growth rate per annum |  | Share
Exajoules | 1965 | 1966 | 1967 | 1968 | 1969 | 1970 | 1971 | 1972 | 1973 | 1974 | 1975 | 1976 | 1977 | 1978 | 1979 | 1980 | 1981 | 1982 | 1983 | 1984 | 1985 | 1986 | 1987 | 1988 | 1989 | 1990 | 1991 | 1992 | 1993 | 1994 | 1995 | 1996 | 1997 | 1998 | 1999 | 2000 | 2001 | 2002 | 2003 | 2004 | 2005 | 2006 | 2007 | 2008 | 2009 | 2010 | 2011 | 2012 | 2013 | 2014 | 2015 | 2016 | 2017 | 2018 | 2019 | 2020 | 2021 | 2022 | 2023 | 2024 | 2024 | 2014-24 | 2024
Canada | 5.0005 | 5.3236 | 5.5666 | 5.9241 | 6.2833 | 6.7268 | 6.9377 | 7.4674 | 8.1092 | 8.3642 | 8.2402 | 8.6292 | 9.128 | 9.3032 | 9.5767 | 9.7621 | 9.7048 | 9.4127 | 9.3611 | 9.9582 | 10.2862 | 10.3857 | 10.7194 | 11.1486 | 11.2586 | 10.8309 | 10.875 | 11.1662 | 11.448 | 11.8842 | 12.1748 | 12.5065 | 12.5685 | 12.3882 | 12.7833 | 13.131 | 12.8596 | 13.2962 | 13.3597 | 13.565 | 13.6681 | 13.2106 | 14.1071 | 13.9387 | 13.3938 | 13.538 | 14.0404 | 14.0461 | 14.4157 | 14.433 | 14.4772 | 14.3029 | 14.4959 | 14.697 | 14.616 | 13.8058 | 13.9031 | 14.2723 | 13.9963 | 13.9903 | -0.04283% | -0.2991% | 2.199%
Mexico | 1.056 | 1.1181 | 1.1396 | 1.2412 | 1.3623 | 1.4545 | 1.5294 | 1.6905 | 1.8233 | 2.0077 | 2.1441 | 2.282 | 2.4073 | 2.709 | 2.9953 | 3.2628 | 3.6075 | 3.7595 | 3.7175 | 3.891 | 4.0838 | 3.9624 | 4.0928 | 4.1237 | 4.3554 | 4.7487 | 4.8876 | 4.9828 | 4.9874 | 5.2727 | 5.1816 | 5.3168 | 5.4457 | 5.667 | 5.7503 | 6.1062 | 6.049 | 6.196 | 6.2711 | 6.638 | 7.2726 | 7.378 | 7.4469 | 7.7531 | 7.6221 | 7.6516 | 7.9988 | 8.0708 | 8.0743 | 8.0301 | 7.9395 | 8.1942 | 8.3869 | 8.2236 | 8.1366 | 7.454 | 7.9148 | 8.2687 | 8.2589 | 8.3167 | 0.6995% | 0.2962% | 1.307%
US | 51.9829 | 54.8905 | 56.8027 | 60.1898 | 63.3003 | 65.541 | 66.9204 | 70.2507 | 73.2233 | 71.4334 | 69.5501 | 73.3554 | 75.2243 | 76.8934 | 77.7038 | 74.707 | 72.4971 | 69.5453 | 69.3019 | 72.8485 | 72.6633 | 73.3378 | 75.799 | 79.2525 | 81.1686 | 81.3931 | 81.287 | 82.4872 | 84.227 | 85.7669 | 87.6363 | 90.5953 | 91.2747 | 91.8481 | 93.4743 | 95.5664 | 93.3061 | 94.6702 | 94.9791 | 96.8368 | 96.8852 | 96.1199 | 97.4402 | 95.0661 | 90.3979 | 93.4328 | 92.6247 | 90.1705 | 92.6231 | 93.5853 | 92.6907 | 92.6174 | 92.9598 | 96.3684 | 95.6826 | 88.6694 | 93.4446 | 95.445 | 94.3796 | 95.503 | 1.19% | 0.3067% | 15.01%
Total North America | 58.0394 | 61.3323 | 63.509 | 67.3551 | 70.9459 | 73.7224 | 75.3875 | 79.4086 | 83.1557 | 81.8053 | 79.9344 | 84.2666 | 86.7596 | 88.9057 | 90.2759 | 87.7319 | 85.8094 | 82.7175 | 82.3805 | 86.6976 | 87.0333 | 87.6859 | 90.6112 | 94.5248 | 96.7826 | 96.9727 | 97.0496 | 98.6362 | 100.6624 | 102.9237 | 104.9927 | 108.4187 | 109.2889 | 109.9033 | 112.0078 | 114.8036 | 112.2146 | 114.1624 | 114.6099 | 117.0399 | 117.826 | 116.7084 | 118.9942 | 116.7579 | 111.4138 | 114.6224 | 114.6639 | 112.2874 | 115.113 | 116.0483 | 115.1075 | 115.1146 | 115.8426 | 119.2889 | 118.4351 | 109.9292 | 115.2625 | 117.986 | 116.6348 | 117.81 | 1.008% | 0.2319% | 18.52%
Argentina | 1.1827 | 1.221 | 1.2565 | 1.299 | 1.3425 | 1.2726 | 1.3491 | 1.366 | 1.4272 | 1.4842 | 1.4493 | 1.5218 | 1.5893 | 1.6002 | 1.7128 | 1.7038 | 1.6519 | 1.6933 | 1.7671 | 1.7726 | 1.7499 | 1.8349 | 1.9176 | 1.949 | 1.8796 | 1.8491 | 1.8809 | 2.0172 | 2.0838 | 2.2002 | 2.2703 | 2.3728 | 2.4083 | 2.4993 | 2.54 | 2.5331 | 2.4744 | 2.3693 | 2.5371 | 2.7042 | 2.8669 | 3.0098 | 3.1287 | 3.1647 | 3.0678 | 3.1762 | 3.2666 | 3.3989 | 3.634 | 3.5748 | 3.636 | 3.6206 | 3.5892 | 3.5498 | 3.3324 | 3.1103 | 3.4135 | 3.6045 | 3.6153 | 3.5392 | -2.107% | -0.2641% | 0.5563%
Brazil | 0.98593 | 1.0756 | 1.1145 | 1.2725 | 1.3889 | 1.678 | 1.8215 | 2.0975 | 2.4762 | 2.7444 | 2.8892 | 3.1604 | 3.3849 | 3.7339 | 4.038 | 4.1689 | 4.0349 | 4.25 | 4.2999 | 4.5966 | 4.9273 | 5.1932 | 5.3335 | 5.5624 | 5.6935 | 5.6267 | 5.8465 | 5.9476 | 6.2289 | 6.5049 | 6.8869 | 7.3103 | 7.7371 | 8.062 | 8.1719 | 8.5113 | 8.2946 | 8.4655 | 8.5908 | 9.0121 | 9.2486 | 9.5097 | 10.118 | 10.5709 | 10.5319 | 11.4794 | 11.9388 | 12.27 | 12.6034 | 12.8723 | 12.7276 | 12.4252 | 12.5195 | 12.551 | 12.8413 | 12.3207 | 12.8923 | 13.4342 | 13.8735 | 14.1086 | 1.695% | 1.135% | 2.217%
Chile | 0.26076 | 0.27963 | 0.28508 | 0.28389 | 0.30599 | 0.32308 | 0.34959 | 0.3562 | 0.34467 | 0.34534 | 0.31258 | 0.32459 | 0.33976 | 0.35317 | 0.37288 | 0.38512 | 0.3873 | 0.36227 | 0.37635 | 0.39069 | 0.39564 | 0.41099 | 0.4314 | 0.48138 | 0.53216 | 0.56045 | 0.62987 | 0.6991 | 0.73882 | 0.77573 | 0.83605 | 0.88504 | 1.0118 | 1.0133 | 1.0552 | 1.1066 | 1.128 | 1.1549 | 1.161 | 1.2395 | 1.2864 | 1.3309 | 1.3295 | 1.3295 | 1.2757 | 1.3102 | 1.3886 | 1.4499 | 1.4895 | 1.4743 | 1.4912 | 1.5621 | 1.6212 | 1.6858 | 1.7063 | 1.5929 | 1.7167 | 1.8126 | 1.791 | 1.8674 | 4.269% | 2.287% | 0.2935%
Colombia | 0.35162 | 0.39574 | 0.4171 | 0.43303 | 0.43842 | 0.48036 | 0.47525 | 0.5479 | 0.52991 | 0.59278 | 0.56029 | 0.58413 | 0.60355 | 0.63427 | 0.65998 | 0.68664 | 0.69641 | 0.71654 | 0.75463 | 0.76456 | 0.79003 | 0.82787 | 0.90458 | 0.90393 | 0.95215 | 0.90893 | 0.93301 | 0.96662 | 1.0519 | 1.139 | 1.1654 | 1.2118 | 1.2318 | 1.2475 | 1.1623 | 1.1311 | 1.1407 | 1.141 | 1.1623 | 1.2223 | 1.2035 | 1.3896 | 1.4122 | 1.4705 | 1.4536 | 1.5286 | 1.5977 | 1.699 | 1.7461 | 1.8381 | 1.8158 | 1.9758 | 1.9988 | 2.0566 | 2.0654 | 1.8641 | 2.0369 | 2.258 | 2.2151 | 2.2172 | 0.09429% | 2.417% | 0.3485%
Ecuador | 0.031165 | 0.032805 | 0.035495 | 0.041911 | 0.04453 | 0.053183 | 0.058433 | 0.061053 | 0.065347 | 0.076276 | 0.07725 | 0.085049 | 0.10114 | 0.10578 | 0.11015 | 0.13975 | 0.155 | 0.17032 | 0.16682 | 0.18565 | 0.21949 | 0.23006 | 0.23712 | 0.27386 | 0.28241 | 0.29154 | 0.32198 | 0.32033 | 0.33203 | 0.36116 | 0.34135 | 0.38849 | 0.4328 | 0.43504 | 0.39683 | 0.37486 | 0.37974 | 0.37479 | 0.38379 | 0.4106 | 0.43461 | 0.45967 | 0.48331 | 0.51583 | 0.5033 | 0.5587 | 0.59272 | 0.62616 | 0.64623 | 0.67883 | 0.67697 | 0.67465 | 0.70239 | 0.74297 | 0.7608 | 0.6583 | 0.76535 | 0.80179 | 0.83604 | 0.8306 | -0.6517% | 2.542% | 0.1305%
Peru | 0.19802 | 0.24172 | 0.24613 | 0.25067 | 0.25251 | 0.26042 | 0.27294 | 0.24461 | 0.27717 | 0.31912 | 0.3372 | 0.34394 | 0.34673 | 0.34603 | 0.3593 | 0.38466 | 0.40434 | 0.40712 | 0.35611 | 0.37546 | 0.36928 | 0.39774 | 0.43429 | 0.42189 | 0.38864 | 0.38526 | 0.38214 | 0.37208 | 0.40663 | 0.44212 | 0.47996 | 0.49478 | 0.48517 | 0.50056 | 0.51348 | 0.53049 | 0.52587 | 0.53848 | 0.53162 | 0.56663 | 0.58943 | 0.59613 | 0.64902 | 0.70072 | 0.71438 | 0.81103 | 0.8948 | 0.92421 | 0.94529 | 0.96778 | 1.014 | 1.0762 | 1.0929 | 1.1463 | 1.1757 | 1.0364 | 1.179 | 1.217 | 1.2359 | 1.3478 | 9.057% | 3.611% | 0.2118%
Trinidad & Tobago | 0.12105 | 0.1288 | 0.1373 | 0.14153 | 0.14595 | 0.16085 | 0.16258 | 0.22408 | 0.22225 | 0.21407 | 0.17249 | 0.19394 | 0.20178 | 0.20317 | 0.17951 | 0.17262 | 0.18227 | 0.21407 | 0.20886 | 0.20587 | 0.21277 | 0.22122 | 0.20885 | 0.22951 | 0.2258 | 0.25056 | 0.2498 | 0.26441 | 0.2787 | 0.29536 | 0.3203 | 0.36288 | 0.36279 | 0.36825 | 0.40928 | 0.42856 | 0.45713 | 0.50863 | 0.55722 | 0.61121 | 0.67403 | 0.781 | 0.79695 | 0.78511 | 0.77937 | 0.84068 | 0.82994 | 0.81331 | 0.82288 | 0.8238 | 0.79789 | 0.70478 | 0.74544 | 0.69854 | 0.70273 | 0.60964 | 0.62325 | 0.623 | 0.59012 | 0.57531 | -2.511% | -3.516% | 0.09042%
Venezuela | 0.68935 | 0.6959 | 0.73374 | 0.79176 | 0.80054 | 0.80811 | 0.82156 | 0.86847 | 0.99366 | 1.0279 | 1.069 | 1.1689 | 1.3027 | 1.3311 | 1.4676 | 1.6424 | 1.7038 | 1.7376 | 1.7315 | 1.7655 | 1.8136 | 1.9485 | 1.9469 | 2.028 | 2.045 | 2.1728 | 2.1875 | 2.3674 | 2.3424 | 2.5428 | 2.6186 | 2.5519 | 2.6977 | 2.7063 | 2.6347 | 2.7792 | 2.9412 | 2.937 | 2.6425 | 2.9411 | 3.0571 | 3.3623 | 3.5124 | 3.6012 | 3.6388 | 3.4452 | 3.6357 | 3.7977 | 3.7332 | 3.6477 | 3.4895 | 3.2043 | 3.1427 | 2.6203 | 2.3651 | 1.9003 | 2.1747 | 2.3258 | 2.5181 | 2.5148 | -0.1336% | -3.874% | 0.3952%
Central America | 0.15796 | 0.16379 | 0.17167 | 0.17838 | 0.18729 | 0.19644 | 0.20394 | 0.21669 | 0.23698 | 0.25244 | 0.2782 | 0.29522 | 0.31221 | 0.3276 | 0.33855 | 0.32827 | 0.32658 | 0.32481 | 0.32574 | 0.3407 | 0.35386 | 0.36643 | 0.39014 | 0.38821 | 0.41274 | 0.42735 | 0.45185 | 0.4943 | 0.53114 | 0.56266 | 0.60659 | 0.61654 | 0.65012 | 0.72122 | 0.74614 | 0.77396 | 0.79872 | 0.81823 | 0.8526 | 0.88254 | 0.88885 | 0.93874 | 0.97717 | 1.0088 | 0.98904 | 1.0318 | 1.0576 | 1.1029 | 1.1213 | 1.1545 | 1.2719 | 1.3271 | 1.3797 | 1.407 | 1.4807 | 1.2873 | 1.441 | 1.4894 | 1.5282 | 1.5756 | 3.104% | 3.46% | 0.2476%
Other Caribbean | 0.78958 | 0.81783 | 0.85106 | 0.86945 | 0.89142 | 1.021 | 1.0577 | 1.1288 | 1.2498 | 1.2428 | 1.2092 | 1.2337 | 1.2945 | 1.3308 | 1.3738 | 1.3921 | 1.4246 | 1.2606 | 1.2348 | 1.2996 | 1.214 | 1.2471 | 1.2958 | 1.3095 | 1.3591 | 1.3415 | 1.3114 | 1.2413 | 1.2481 | 1.3023 | 1.3046 | 1.3521 | 1.4323 | 1.4833 | 1.4416 | 1.713 | 1.8247 | 1.8463 | 1.8819 | 1.8857 | 1.9052 | 1.9439 | 1.8662 | 1.7422 | 1.6425 | 1.6555 | 1.6522 | 1.6083 | 1.5462 | 1.561 | 1.619 | 1.6708 | 1.6356 | 1.6733 | 1.651 | 1.5027 | 1.5371 | 1.549 | 1.5785 | 1.6545 | 4.815% | 0.6791% | 0.26%
Other South America | 0.14809 | 0.15984 | 0.16485 | 0.16869 | 0.18066 | 0.18884 | 0.19989 | 0.20597 | 0.21497 | 0.21061 | 0.2279 | 0.23384 | 0.24347 | 0.26869 | 0.27901 | 0.29235 | 0.28277 | 0.26774 | 0.26045 | 0.25948 | 0.29109 | 0.38326 | 0.45341 | 0.47864 | 0.52871 | 0.57425 | 0.61523 | 0.62676 | 0.67961 | 0.74532 | 0.8383 | 0.88085 | 0.95151 | 0.9883 | 0.99284 | 0.98943 | 0.91037 | 0.94236 | 0.97619 | 0.95804 | 0.97238 | 0.9804 | 1.0589 | 1.0959 | 1.1071 | 1.1334 | 1.1888 | 1.2095 | 1.2553 | 1.2294 | 1.2456 | 1.3492 | 1.3386 | 1.3561 | 1.2895 | 1.1608 | 1.2034 | 1.248 | 1.3326 | 1.3652 | 2.445% | 0.8427% | 0.2146%
Total S. & Cent. America | 4.9162 | 5.2127 | 5.4134 | 5.7309 | 5.9787 | 6.4429 | 6.7725 | 7.3172 | 8.0382 | 8.5099 | 8.5825 | 9.1455 | 9.72 | 10.2346 | 10.8916 | 11.2966 | 11.2499 | 11.4044 | 11.4822 | 11.9568 | 12.337 | 13.0613 | 13.5535 | 14.0263 | 14.2999 | 14.3884 | 14.8102 | 15.3171 | 15.922 | 16.8716 | 17.6685 | 18.4273 | 19.4014 | 20.025 | 20.0643 | 20.8717 | 20.8755 | 21.0965 | 21.277 | 22.4339 | 23.127 | 24.302 | 25.3322 | 25.9853 | 25.7035 | 26.9708 | 28.0433 | 28.8998 | 29.5436 | 29.8225 | 29.7855 | 29.5906 | 29.7661 | 29.4878 | 29.3709 | 27.0435 | 28.9832 | 30.3633 | 31.1144 | 31.5962 | 1.549% | 0.6739% | 4.966%
Austria | 0.68219 | 0.71397 | 0.72131 | 0.77127 | 0.79894 | 0.91494 | 0.9111 | 0.94257 | 1.0134 | 1.0187 | 1.0118 | 1.0472 | 1.0498 | 1.0951 | 1.16 | 1.1551 | 1.1215 | 1.0848 | 1.0818 | 1.0709 | 1.1369 | 1.1392 | 1.2025 | 1.1849 | 1.1915 | 1.2018 | 1.2578 | 1.2413 | 1.2688 | 1.2579 | 1.3236 | 1.3525 | 1.37 | 1.4013 | 1.4141 | 1.4226 | 1.4637 | 1.4646 | 1.4677 | 1.5208 | 1.5529 | 1.5331 | 1.5122 | 1.5284 | 1.4752 | 1.5176 | 1.4251 | 1.4918 | 1.4791 | 1.4216 | 1.427 | 1.4747 | 1.5032 | 1.4702 | 1.5407 | 1.4405 | 1.4628 | 1.3746 | 1.4183 | 1.4844 | 4.665% | 0.03607% | 0.2333%
Belgium | 1.4866 | 1.4323 | 1.5036 | 1.6755 | 1.8388 | 1.9425 | 1.9056 | 2.0258 | 2.0532 | 1.9828 | 1.8649 | 1.9785 | 1.9822 | 2.069 | 2.1288 | 2.038 | 1.9379 | 1.8536 | 1.7963 | 1.8773 | 1.9597 | 2.0222 | 2.0832 | 2.1247 | 2.1405 | 2.2369 | 2.3144 | 2.3094 | 2.2723 | 2.3901 | 2.4196 | 2.57 | 2.5965 | 2.6474 | 2.6285 | 2.6761 | 2.6527 | 2.6405 | 2.7421 | 2.7526 | 2.722 | 2.7297 | 2.7485 | 2.7926 | 2.5771 | 2.7532 | 2.5694 | 2.4658 | 2.5269 | 2.3431 | 2.3667 | 2.5542 | 2.5778 | 2.5711 | 2.6581 | 2.3901 | 2.6578 | 2.5 | 2.342 | 2.3188 | -0.9902% | -0.8557% | 0.3644%
Bulgaria | 0.43173 | 0.46284 | 0.53763 | 0.60098 | 0.66984 | 0.75369 | 0.78479 | 0.80755 | 0.83906 | 0.86411 | 0.95513 | 1.0116 | 1.0661 | 1.1038 | 1.1457 | 1.2096 | 1.1917 | 1.2209 | 1.2291 | 1.222 | 1.2128 | 1.2371 | 1.2467 | 1.2757 | 1.2646 | 1.1679 | 0.94535 | 0.88953 | 0.94896 | 0.91274 | 0.98157 | 0.97886 | 0.92572 | 0.89014 | 0.78212 | 0.78256 | 0.80844 | 0.78422 | 0.81127 | 0.78449 | 0.84991 | 0.86652 | 0.8375 | 0.82881 | 0.72758 | 0.7613 | 0.80858 | 0.76834 | 0.71319 | 0.76158 | 0.80885 | 0.76722 | 0.78543 | 0.78773 | 0.76159 | 0.70335 | 0.79877 | 0.8258 | 0.70966 | 0.69046 | -2.706% | -0.3234% | 0.1085%
Croatia | 0 | 0 | 0 | 0 | 0 | 0 | 0 | 0 | 0 | 0 | 0 | 0 | 0 | 0 | 0 | 0 | 0 | 0 | 0 | 0 | 0 | 0 | 0 | 0 | 0 | 0.36295 | 0.30164 | 0.28988 | 0.30242 | 0.30551 | 0.31626 | 0.33927 | 0.33609 | 0.35543 | 0.36761 | 0.34758 | 0.36546 | 0.36584 | 0.38275 | 0.39795 | 0.39343 | 0.38862 | 0.39044 | 0.38831 | 0.38336 | 0.38975 | 0.34001 | 0.31534 | 0.34586 | 0.34563 | 0.32767 | 0.34103 | 0.34122 | 0.35338 | 0.34493 | 0.32896 | 0.35392 | 0.3354 | 0.37845 | 0.37132 | -1.884% | 0.7127% | 0.05836%
Cyprus | 0.016849 | 0.019219 | 0.020834 | 0.023138 | 0.027323 | 0.028817 | 0.034375 | 0.038653 | 0.041469 | 0.036767 | 0.030709 | 0.031223 | 0.035269 | 0.03616 | 0.036694 | 0.037003 | 0.035482 | 0.04253 | 0.04475 | 0.045405 | 0.048835 | 0.050916 | 0.062211 | 0.064242 | 0.065923 | 0.069388 | 0.070244 | 0.082068 | 0.085285 | 0.085436 | 0.09083 | 0.092177 | 0.093066 | 0.098808 | 0.10397 | 0.10894 | 0.11019 | 0.10867 | 0.11552 | 0.11242 | 0.12597 | 0.12388 | 0.12595 | 0.12908 | 0.12601 | 0.1226 | 0.12141 | 0.11378 | 0.1018 | 0.10186 | 0.10506 | 0.11425 | 0.11734 | 0.11686 | 0.11698 | 0.10181 | 0.10743 | 0.11403 | 0.11561 | 0.12005 | 3.838% | 1.663% | 0.01887%
Czech Republic | 1.6876 | 1.7002 | 1.6738 | 1.7456 | 1.8199 | 1.8967 | 1.9933 | 2.0046 | 2.0166 | 2.0382 | 2.1215 | 2.1806 | 2.2523 | 2.2838 | 2.308 | 2.235 | 2.2184 | 2.1924 | 2.1959 | 2.2691 | 2.2734 | 2.2988 | 2.3517 | 2.362 | 2.2896 | 1.9683 | 1.7915 | 1.7387 | 1.7241 | 1.6795 | 1.7504 | 1.8105 | 1.7364 | 1.6858 | 1.6164 | 1.7082 | 1.747 | 1.7523 | 1.8524 | 1.9002 | 1.8707 | 1.906 | 1.8853 | 1.849 | 1.7741 | 1.8491 | 1.8071 | 1.798 | 1.7648 | 1.7278 | 1.6946 | 1.6717 | 1.7661 | 1.7605 | 1.7205 | 1.5932 | 1.6791 | 1.6155 | 1.4805 | 1.4142 | -4.479% | -2.191% | 0.2223%
Denmark | 0.59835 | 0.68061 | 0.68444 | 0.7152 | 0.82097 | 0.87476 | 0.82669 | 0.87243 | 0.84409 | 0.76793 | 0.75686 | 0.8332 | 0.85028 | 0.86263 | 0.8609 | 0.83866 | 0.75329 | 0.71998 | 0.68441 | 0.69585 | 0.78414 | 0.80152 | 0.77271 | 0.7643 | 0.70493 | 0.72706 | 0.83827 | 0.78529 | 0.83269 | 0.893 | 0.87703 | 1.0436 | 0.94679 | 0.91329 | 0.88578 | 0.85147 | 0.85398 | 0.85232 | 0.91884 | 0.86995 | 0.84102 | 0.91973 | 0.87624 | 0.84554 | 0.7949 | 0.84952 | 0.79551 | 0.73888 | 0.76213 | 0.73283 | 0.71631 | 0.72577 | 0.73074 | 0.72042 | 0.78049 | 0.6918 | 0.69066 | 0.69922 | 0.70271 | 0.70651 | 0.5407% | -0.7549% | 0.111%
Estonia | 0 | 0 | 0 | 0 | 0 | 0 | 0 | 0 | 0 | 0 | 0 | 0 | 0 | 0 | 0 | 0 | 0 | 0 | 0 | 0 | 0.42643 | 0.42438 | 0.4308 | 0.42348 | 0.43641 | 0.45931 | 0.4203 | 0.29264 | 0.24322 | 0.24674 | 0.2238 | 0.23764 | 0.2341 | 0.21 | 0.19346 | 0.19979 | 0.20824 | 0.20739 | 0.22614 | 0.23078 | 0.23207 | 0.22925 | 0.26548 | 0.24428 | 0.21142 | 0.26333 | 0.26267 | 0.26456 | 0.27887 | 0.26698 | 0.24706 | 0.25475 | 0.28254 | 0.28036 | 0.22594 | 0.21144 | 0.2212 | 0.2279 | 0.2026 | 0.20075 | -0.9126% | -3.233% | 0.03155%
Finland | 0.41545 | 0.47291 | 0.49771 | 0.54011 | 0.59371 | 0.65415 | 0.67169 | 0.70816 | 0.7804 | 0.74858 | 0.7605 | 0.80654 | 0.85299 | 0.88532 | 0.95705 | 0.95279 | 0.96203 | 0.95002 | 0.94092 | 0.98042 | 1.0287 | 1.0405 | 1.0955 | 1.0883 | 1.093 | 1.1637 | 1.1907 | 1.1868 | 1.197 | 1.2565 | 1.1979 | 1.2509 | 1.2686 | 1.3113 | 1.2857 | 1.2928 | 1.3208 | 1.3276 | 1.4217 | 1.4157 | 1.2872 | 1.3806 | 1.3759 | 1.3266 | 1.2286 | 1.3366 | 1.2597 | 1.2257 | 1.2305 | 1.1874 | 1.184 | 1.2027 | 1.178 | 1.2018 | 1.1772 | 1.1302 | 1.1541 | 1.1528 | 1.2029 | 1.2045 | 0.1351% | -0.2129% | 0.1893%
France | 4.8498 | 4.956 | 5.2628 | 5.5388 | 6.09 | 6.5938 | 6.8234 | 7.2647 | 7.89 | 7.745 | 7.3228 | 7.7555 | 7.9114 | 8.2018 | 8.4337 | 8.3785 | 8.2554 | 7.9578 | 8.1356 | 8.4189 | 8.6956 | 8.8998 | 9.1009 | 9.2213 | 9.3358 | 9.5394 | 10.203 | 10.2886 | 10.274 | 10.1691 | 10.4551 | 10.8445 | 10.6764 | 10.934 | 11.0809 | 11.2245 | 11.315 | 11.2281 | 11.351 | 11.4485 | 11.3547 | 11.2642 | 11.0728 | 11.1054 | 10.4721 | 10.8044 | 10.4318 | 10.4215 | 10.5302 | 10.072 | 10.1643 | 9.9598 | 9.9224 | 10.0455 | 9.8329 | 8.7994 | 9.3512 | 8.3023 | 8.6634 | 9.0716 | 4.712% | -1.48% | 1.426%
Germany | 10.6895 | 10.7172 | 10.69 | 11.4135 | 12.3112 | 12.9997 | 13.1168 | 13.5728 | 14.3545 | 14.1049 | 13.5524 | 14.4609 | 14.4259 | 14.9478 | 15.7785 | 15.2612 | 14.786 | 14.265 | 14.4666 | 15.0012 | 15.4452 | 15.3168 | 15.4482 | 15.5008 | 15.3367 | 15.0935 | 14.7263 | 14.4336 | 14.3695 | 14.235 | 14.3093 | 14.781 | 14.5915 | 14.4707 | 14.2688 | 14.3574 | 14.6261 | 14.4422 | 14.4377 | 14.4356 | 14.2655 | 14.6246 | 14.0163 | 14.1648 | 13.2918 | 13.8497 | 13.3581 | 13.5429 | 13.9267 | 13.3577 | 13.6111 | 13.8292 | 14.2184 | 13.8435 | 13.5133 | 12.5961 | 12.9546 | 12.4396 | 11.444 | 11.5036 | 0.5208% | -1.893% | 1.808%
Greece | 0.28493 | 0.31194 | 0.34343 | 0.3569 | 0.377 | 0.41891 | 0.49908 | 0.55986 | 0.64416 | 0.62978 | 0.71384 | 0.78867 | 0.81788 | 0.83226 | 0.73093 | 0.72399 | 0.70746 | 0.71706 | 0.72108 | 0.7529 | 0.79528 | 0.79697 | 0.87149 | 0.92016 | 0.99745 | 1.0343 | 1.0493 | 1.0678 | 1.0819 | 1.1003 | 1.1405 | 1.1693 | 1.2026 | 1.2772 | 1.2769 | 1.343 | 1.3537 | 1.3549 | 1.4339 | 1.4336 | 1.4386 | 1.4807 | 1.5097 | 1.4817 | 1.427 | 1.3624 | 1.3366 | 1.2575 | 1.1819 | 1.1085 | 1.1222 | 1.1052 | 1.1599 | 1.1666 | 1.1408 | 0.99704 | 1.0891 | 1.1316 | 1.1012 | 1.1563 | 4.998% | -0.2189% | 0.1817%
Hungary | 0.66591 | 0.67487 | 0.64401 | 0.66818 | 0.71554 | 0.7709 | 0.79595 | 0.8218 | 0.8899 | 0.91714 | 0.97099 | 1.0374 | 1.0907 | 1.1665 | 1.1551 | 1.1586 | 1.1469 | 1.152 | 1.1321 | 1.1629 | 1.2002 | 1.1946 | 1.248 | 1.2192 | 1.1877 | 1.1637 | 1.0868 | 1.0427 | 1.0038 | 1.0209 | 1.0325 | 1.0521 | 1.0267 | 1.0421 | 1.0416 | 1.0109 | 1.0355 | 1.0113 | 1.0238 | 1.0401 | 1.1091 | 1.0874 | 1.0731 | 1.058 | 0.98168 | 1.0002 | 0.97007 | 0.90402 | 0.85695 | 0.85777 | 0.90374 | 0.91978 | 0.96946 | 0.97633 | 0.98961 | 0.97318 | 1.0223 | 0.96137 | 0.91913 | 0.93885 | 2.146% | 0.9169% | 0.1476%
Iceland | 0.027299 | 0.028627 | 0.028366 | 0.030004 | 0.02996 | 0.036374 | 0.039591 | 0.043059 | 0.052065 | 0.050788 | 0.048734 | 0.05039 | 0.053326 | 0.055669 | 0.058074 | 0.058902 | 0.060052 | 0.061644 | 0.063663 | 0.066981 | 0.066276 | 0.069298 | 0.071483 | 0.075408 | 0.078041 | 0.078077 | 0.076276 | 0.078963 | 0.082027 | 0.082944 | 0.085616 | 0.090605 | 0.095052 | 0.10285 | 0.11268 | 0.11963 | 0.12096 | 0.12568 | 0.12631 | 0.12881 | 0.12926 | 0.14178 | 0.16207 | 0.20322 | 0.20288 | 0.20299 | 0.20296 | 0.20483 | 0.21138 | 0.21107 | 0.22035 | 0.22119 | 0.23128 | 0.23925 | 0.22798 | 0.20909 | 0.21832 | 0.22941 | 0.23065 | 0.22614 | -1.953% | 0.6774% | 0.03554%
Ireland | 0.24359 | 0.2729 | 0.29581 | 0.345 | 0.34614 | 0.27289 | 0.28344 | 0.29926 | 0.31453 | 0.32004 | 0.29932 | 0.30556 | 0.32567 | 0.3388 | 0.37363 | 0.36153 | 0.35277 | 0.35024 | 0.34516 | 0.34149 | 0.35834 | 0.38701 | 0.39139 | 0.38952 | 0.4013 | 0.42439 | 0.44086 | 0.44287 | 0.45225 | 0.47137 | 0.48103 | 0.50773 | 0.52463 | 0.5645 | 0.59593 | 0.62406 | 0.6594 | 0.65287 | 0.63668 | 0.6493 | 0.67743 | 0.69946 | 0.71037 | 0.70696 | 0.6358 | 0.64188 | 0.61294 | 0.60289 | 0.59399 | 0.59239 | 0.62609 | 0.65487 | 0.65783 | 0.67267 | 0.67607 | 0.6357 | 0.64757 | 0.67123 | 0.64964 | 0.65445 | 0.7407% | 0.974% | 0.1029%
Italy | 3.3425 | 3.6299 | 3.9311 | 4.2479 | 4.5721 | 5.0476 | 5.3145 | 5.5735 | 5.817 | 5.8152 | 5.6929 | 6.0081 | 6.0277 | 6.1759 | 6.369 | 6.2057 | 6.0755 | 5.9547 | 5.8296 | 5.9204 | 5.892 | 6.0516 | 6.2319 | 6.3855 | 6.5698 | 7.748 | 7.5266 | 7.5638 | 7.4479 | 7.4311 | 7.8029 | 7.8348 | 7.9115 | 7.9274 | 7.9736 | 7.5603 | 7.548 | 7.5653 | 7.8122 | 8.0088 | 8.0025 | 7.9987 | 7.831 | 7.7403 | 7.1813 | 7.4242 | 7.2734 | 7.0559 | 6.707 | 6.5387 | 6.6185 | 6.6043 | 6.6515 | 6.6952 | 6.6238 | 5.9883 | 6.4265 | 6.3197 | 6.0504 | 6.1066 | 0.9302% | -0.9334% | 0.9598%
Latvia | 0 | 0 | 0 | 0 | 0 | 0 | 0 | 0 | 0 | 0 | 0 | 0 | 0 | 0 | 0 | 0 | 0 | 0 | 0 | 0 | 0.38264 | 0.35557 | 0.32444 | 0.3062 | 0.30613 | 0.3118 | 0.28684 | 0.20629 | 0.17809 | 0.17249 | 0.16145 | 0.15028 | 0.1513 | 0.16475 | 0.13998 | 0.137 | 0.14748 | 0.14873 | 0.14699 | 0.16533 | 0.17053 | 0.16176 | 0.1667 | 0.16776 | 0.15868 | 0.17986 | 0.16069 | 0.16663 | 0.1605 | 0.14766 | 0.15161 | 0.16193 | 0.17748 | 0.1584 | 0.16295 | 0.14839 | 0.15508 | 0.13865 | 0.14675 | 0.13964 | -4.842% | -1.382% | 0.02195%
Lithuania | 0 | 0 | 0 | 0 | 0 | 0 | 0 | 0 | 0 | 0 | 0 | 0 | 0 | 0 | 0 | 0 | 0 | 0 | 0 | 0 | 0.6505 | 0.60022 | 0.6288 | 0.65995 | 0.71486 | 0.70584 | 0.74361 | 0.47288 | 0.3723 | 0.32076 | 0.35773 | 0.38988 | 0.36157 | 0.38822 | 0.31743 | 0.2826 | 0.32525 | 0.35272 | 0.36803 | 0.37212 | 0.33962 | 0.32294 | 0.35673 | 0.35217 | 0.3241 | 0.23831 | 0.24731 | 0.24707 | 0.2283 | 0.22034 | 0.2308 | 0.23662 | 0.24894 | 0.25549 | 0.25415 | 0.25306 | 0.25254 | 0.23424 | 0.24686 | 0.26412 | 6.993% | 1.468% | 0.04151%
Luxembourg | 0.15049 | 0.14421 | 0.14203 | 0.15361 | 0.16531 | 0.17165 | 0.16504 | 0.17019 | 0.18042 | 0.18322 | 0.15219 | 0.15243 | 0.14228 | 0.14802 | 0.15215 | 0.14026 | 0.11996 | 0.11239 | 0.10507 | 0.1132 | 0.11624 | 0.11363 | 0.10739 | 0.11006 | 0.12642 | 0.13374 | 0.14374 | 0.14415 | 0.14605 | 0.14044 | 0.12216 | 0.12564 | 0.12297 | 0.11876 | 0.12549 | 0.13394 | 0.14352 | 0.1569 | 0.16453 | 0.18641 | 0.18919 | 0.18586 | 0.18045 | 0.17914 | 0.17133 | 0.18042 | 0.17576 | 0.17263 | 0.16449 | 0.15939 | 0.15492 | 0.15285 | 0.15968 | 0.16715 | 0.17024 | 0.14595 | 0.15557 | 0.13976 | 0.13571 | 0.14307 | 5.422% | -1.386% | 0.02249%
Netherlands | 1.4903 | 1.5962 | 1.6877 | 1.8878 | 2.1052 | 2.3753 | 2.5048 | 2.9093 | 3.0949 | 2.9374 | 2.9622 | 3.2307 | 3.1727 | 3.2371 | 3.3439 | 3.1399 | 2.9776 | 2.7519 | 2.765 | 2.8705 | 2.9623 | 3.1091 | 3.1732 | 3.1837 | 3.1984 | 3.2786 | 3.341 | 3.3808 | 3.4091 | 3.3725 | 3.5099 | 3.6616 | 3.5959 | 3.6214 | 3.5776 | 3.6246 | 3.764 | 3.7658 | 3.7911 | 3.9195 | 4.0041 | 3.9225 | 3.9871 | 3.9398 | 3.8854 | 4.2143 | 4.0143 | 3.9445 | 3.8264 | 3.6588 | 3.6953 | 3.7586 | 3.7876 | 3.6941 | 3.6775 | 3.5616 | 3.6541 | 3.4348 | 3.3836 | 3.3353 | -1.429% | -1.364% | 0.5242%
North Macedonia | 0 | 0 | 0 | 0 | 0 | 0 | 0 | 0 | 0 | 0 | 0 | 0 | 0 | 0 | 0 | 0 | 0 | 0 | 0 | 0 | 0 | 0 | 0 | 0 | 0 | 0.10677 | 0.10601 | 0.10885 | 0.10901 | 0.10239 | 0.10314 | 0.11981 | 0.10805 | 0.12213 | 0.11701 | 0.11105 | 0.10449 | 0.1021 | 0.11511 | 0.11368 | 0.1173 | 0.11946 | 0.11836 | 0.11447 | 0.1121 | 0.12204 | 0.12165 | 0.11288 | 0.10843 | 0.10067 | 0.10612 | 0.11013 | 0.10596 | 0.10953 | 0.11181 | 0.099749 | 0.10439 | 0.11064 | 0.11707 | 0.10645 | -9.073% | -0.1845% | 0.01673%
Norway | 0.77552 | 0.79342 | 0.85206 | 0.9546 | 0.95604 | 1.0004 | 1.0525 | 1.1162 | 1.1828 | 1.1936 | 1.211 | 1.2953 | 1.1929 | 1.3387 | 1.4336 | 1.364 | 1.4406 | 1.4237 | 1.5652 | 1.5848 | 1.5676 | 1.5294 | 1.6069 | 1.6563 | 1.7647 | 1.7745 | 1.6438 | 1.7216 | 1.7661 | 1.7114 | 1.8337 | 1.682 | 1.764 | 1.8353 | 1.8922 | 2.0994 | 1.869 | 1.9564 | 1.7277 | 1.7514 | 2.0104 | 1.8403 | 1.9898 | 2.0157 | 1.8502 | 1.7926 | 1.8145 | 2.0194 | 1.8836 | 1.951 | 1.9774 | 2.0075 | 2.0166 | 1.9859 | 1.8574 | 2.003 | 2.0491 | 1.9208 | 1.9854 | 2.0003 | 0.7489% | 0.6024% | 0.3144%
Poland | 2.7938 | 2.8482 | 2.9315 | 3.1549 | 3.3698 | 3.5565 | 3.6689 | 3.8697 | 3.9422 | 4.0725 | 4.393 | 4.6279 | 4.8255 | 5.0665 | 5.1417 | 5.3843 | 4.8545 | 4.943 | 4.9657 | 5.1621 | 5.2792 | 5.4279 | 5.6039 | 5.4969 | 5.2903 | 4.3572 | 4.263 | 4.0766 | 4.0747 | 3.8994 | 3.9914 | 4.1902 | 4.1491 | 3.9751 | 3.8978 | 3.6631 | 3.6376 | 3.5985 | 3.7231 | 3.7484 | 3.823 | 3.9973 | 3.9767 | 4.0479 | 3.9067 | 4.1661 | 4.1856 | 4.0605 | 4.0727 | 3.9217 | 3.9708 | 4.1409 | 4.3498 | 4.3995 | 4.2742 | 4.1012 | 4.4091 | 4.2727 | 4.0784 | 4.052 | -0.6453% | -0.05093% | 0.6369%
Portugal | 0.17939 | 0.1964 | 0.21 | 0.21383 | 0.23168 | 0.27678 | 0.30474 | 0.3313 | 0.3662 | 0.38334 | 0.38098 | 0.37703 | 0.4274 | 0.45014 | 0.47739 | 0.4637 | 0.45526 | 0.49269 | 0.51018 | 0.53146 | 0.54228 | 0.57397 | 0.58738 | 0.65175 | 0.7037 | 0.72955 | 0.75775 | 0.77274 | 0.79242 | 0.82773 | 0.88132 | 0.9085 | 0.92295 | 1.0062 | 1.0263 | 1.0585 | 1.0756 | 1.0688 | 1.0986 | 1.0755 | 1.0737 | 1.0651 | 1.071 | 1.0278 | 1.0376 | 1.0948 | 1.0434 | 0.95208 | 1.0428 | 1.0504 | 1.0423 | 1.1155 | 1.0868 | 1.0947 | 1.055 | 0.95489 | 0.95936 | 0.94529 | 0.95749 | 0.97287 | 1.606% | -0.6915% | 0.1529%
Romania | 1.0034 | 1.0702 | 1.1942 | 1.2707 | 1.4609 | 1.5552 | 1.6508 | 1.7398 | 1.893 | 1.9062 | 2.079 | 2.2404 | 2.3758 | 2.5587 | 2.6093 | 2.6346 | 2.6409 | 2.6182 | 2.5999 | 2.5812 | 2.5737 | 2.6283 | 2.7256 | 2.7761 | 2.7809 | 2.6468 | 2.248 | 1.9824 | 1.9268 | 1.8175 | 1.9973 | 1.985 | 1.884 | 1.7238 | 1.5162 | 1.5132 | 1.5304 | 1.5887 | 1.5885 | 1.6533 | 1.6576 | 1.6834 | 1.6236 | 1.6193 | 1.4116 | 1.4271 | 1.47 | 1.416 | 1.3305 | 1.3648 | 1.3721 | 1.3719 | 1.3966 | 1.4114 | 1.3817 | 1.3302 | 1.404 | 1.2966 | 1.2937 | 1.2797 | -1.085% | -0.3884% | 0.2011%
Slovakia | 0.38461 | 0.3981 | 0.40019 | 0.44167 | 0.46122 | 0.51024 | 0.54691 | 0.57516 | 0.59838 | 0.62978 | 0.65911 | 0.68378 | 0.7187 | 0.75402 | 0.77577 | 0.78858 | 0.78243 | 0.77406 | 0.7763 | 0.83627 | 0.8628 | 0.85534 | 0.87465 | 0.87902 | 0.89163 | 0.89407 | 0.79988 | 0.76947 | 0.75591 | 0.74464 | 0.7551 | 0.76033 | 0.74636 | 0.75428 | 0.76066 | 0.78569 | 0.80841 | 0.81514 | 0.79158 | 0.77415 | 0.81456 | 0.79264 | 0.74386 | 0.76395 | 0.69234 | 0.7398 | 0.71169 | 0.68362 | 0.70051 | 0.65203 | 0.65876 | 0.66508 | 0.70054 | 0.68866 | 0.66546 | 0.65205 | 0.7028 | 0.64761 | 0.66359 | 0.65188 | -1.766% | -0.717% | 0.1025%
Slovenia | 0 | 0 | 0 | 0 | 0 | 0 | 0 | 0 | 0 | 0 | 0 | 0 | 0 | 0 | 0 | 0 | 0 | 0 | 0 | 0 | 0 | 0 | 0 | 0 | 0 | 0.24894 | 0.24938 | 0.23308 | 0.23977 | 0.25514 | 0.26766 | 0.28087 | 0.28718 | 0.28794 | 0.28475 | 0.28247 | 0.29603 | 0.29448 | 0.28885 | 0.30652 | 0.30711 | 0.30899 | 0.30736 | 0.33716 | 0.31108 | 0.31164 | 0.30254 | 0.29397 | 0.2908 | 0.2983 | 0.26898 | 0.28749 | 0.2906 | 0.29661 | 0.28801 | 0.27826 | 0.27569 | 0.25417 | 0.26554 | 0.28496 | 7.313% | -0.2027% | 0.04479%
Spain | 1.2147 | 1.3745 | 1.4816 | 1.5589 | 1.7647 | 1.9035 | 2.0959 | 2.2664 | 2.4813 | 2.5825 | 2.6526 | 2.8343 | 2.9385 | 2.9507 | 3.1779 | 3.1933 | 3.2192 | 3.2177 | 3.2939 | 3.3465 | 3.3202 | 3.3901 | 3.5149 | 3.6712 | 3.8462 | 3.8475 | 3.9835 | 4.1729 | 4.0374 | 4.2289 | 4.3899 | 4.5596 | 4.7433 | 4.9592 | 5.19 | 5.4913 | 5.7135 | 5.8127 | 6.1012 | 6.2801 | 6.3732 | 6.419 | 6.5823 | 6.3885 | 5.9476 | 6.0925 | 5.9809 | 5.931 | 5.6827 | 5.5952 | 5.6633 | 5.6985 | 5.7674 | 5.8632 | 5.7019 | 5.1227 | 5.5148 | 5.7318 | 5.6507 | 5.8473 | 3.479% | 0.2859% | 0.919%
Sweden | 1.4146 | 1.5085 | 1.5452 | 1.6501 | 1.65 | 1.7515 | 1.7832 | 1.8368 | 1.9434 | 1.7984 | 1.9061 | 2.0259 | 1.9993 | 2.325 | 2.452 | 2.3077 | 2.2899 | 2.1776 | 2.1649 | 2.292 | 2.4899 | 2.5809 | 2.5267 | 2.4693 | 2.415 | 2.3191 | 2.3117 | 2.3508 | 2.3298 | 2.3392 | 2.3999 | 2.3408 | 2.4242 | 2.5399 | 2.4841 | 2.3464 | 2.5047 | 2.3381 | 2.1933 | 2.3925 | 2.4228 | 2.2685 | 2.308 | 2.2988 | 2.0873 | 2.2382 | 2.2033 | 2.3229 | 2.1728 | 2.1628 | 2.2394 | 2.1938 | 2.2728 | 2.1931 | 2.2529 | 2.161 | 2.2812 | 2.2381 | 2.1577 | 2.196 | 1.777% | 0.1065% | 0.3451%
Switzerland | 0.65689 | 0.70598 | 0.754 | 0.79195 | 0.81925 | 0.89664 | 0.91751 | 0.90382 | 0.99954 | 0.95554 | 0.99194 | 0.94729 | 1.0526 | 1.0368 | 1.0332 | 1.106 | 1.105 | 1.0827 | 1.1259 | 1.0909 | 1.1656 | 1.2235 | 1.2163 | 1.2256 | 1.1454 | 1.1939 | 1.2261 | 1.2458 | 1.2437 | 1.3067 | 1.2384 | 1.1962 | 1.2791 | 1.2864 | 1.3443 | 1.3116 | 1.4009 | 1.3041 | 1.2901 | 1.2858 | 1.2268 | 1.2603 | 1.2776 | 1.3051 | 1.278 | 1.2941 | 1.2057 | 1.2746 | 1.2929 | 1.24 | 1.2108 | 1.1385 | 1.1412 | 1.1572 | 1.2094 | 1.1146 | 1.0443 | 1.0709 | 1.1422 | 1.2214 | 6.933% | -0.5678% | 0.192%
Turkey | 0.32916 | 0.3777 | 0.39076 | 0.45514 | 0.4969 | 0.52806 | 0.58458 | 0.65313 | 0.74017 | 0.75484 | 0.84127 | 0.9475 | 1.0371 | 1.0981 | 1.0341 | 1.0746 | 1.0843 | 1.1833 | 1.223 | 1.2877 | 1.3899 | 1.5145 | 1.7265 | 1.8986 | 1.8634 | 2.0207 | 2.0633 | 2.17 | 2.3588 | 2.2842 | 2.5564 | 2.7887 | 2.917 | 2.9905 | 2.9121 | 3.1087 | 2.8241 | 3.0931 | 3.2739 | 3.5058 | 3.586 | 3.9782 | 4.2254 | 4.2361 | 4.2939 | 4.5114 | 4.8133 | 5.1157 | 5.0839 | 5.2357 | 5.7205 | 6.0093 | 6.4344 | 6.4363 | 6.6569 | 6.5586 | 7.0233 | 7.0886 | 7.0614 | 7.535 | 6.707% | 4.013% | 1.184%
Ukraine | 0 | 0 | 0 | 0 | 0 | 0 | 0 | 0 | 0 | 0 | 0 | 0 | 0 | 0 | 0 | 0 | 0 | 0 | 0 | 0 | 10.0104 | 10.0546 | 10.269 | 10.2793 | 9.8354 | 11.5009 | 10.7804 | 9.11 | 7.9858 | 6.8251 | 6.6591 | 6.2067 | 5.9864 | 5.7768 | 5.6901 | 5.7076 | 5.6264 | 5.5917 | 5.7309 | 5.7091 | 5.7798 | 5.848 | 5.8244 | 5.6234 | 4.79 | 5.1369 | 5.3091 | 5.1948 | 4.9304 | 4.3501 | 3.6123 | 3.78 | 3.5112 | 3.6432 | 3.4476 | 3.3064 | 3.3658 | 2.2276 | 2.1173 | 2.1638 | 2.197% | -7.906% | 0.3401%
United Kingdom | 8.3384 | 8.379 | 8.3816 | 8.6811 | 8.9954 | 9.1838 | 9.0139 | 9.1465 | 9.6015 | 9.1194 | 8.5977 | 8.7745 | 8.9386 | 8.9899 | 9.4105 | 8.5721 | 8.3347 | 8.2266 | 8.2599 | 8.2563 | 8.6066 | 8.8454 | 8.8306 | 8.9485 | 8.9593 | 9.0302 | 9.2204 | 9.1632 | 9.269 | 9.1578 | 9.1892 | 9.6347 | 9.468 | 9.5458 | 9.5012 | 9.5908 | 9.6905 | 9.471 | 9.6074 | 9.6863 | 9.7657 | 9.642 | 9.3751 | 9.2117 | 8.7221 | 8.9105 | 8.3959 | 8.5505 | 8.5985 | 8.1205 | 8.2061 | 8.0889 | 8.1038 | 8.0871 | 7.8947 | 7.1382 | 7.1675 | 7.2358 | 6.9467 | 6.9731 | 0.38% | -2.074% | 1.096%
Other Europe | 0.66626 | 0.70141 | 0.71181 | 0.78363 | 0.8374 | 0.92322 | 1.0786 | 1.1253 | 1.1789 | 1.308 | 1.3182 | 1.4047 | 1.5078 | 1.64 | 1.7776 | 1.7313 | 1.7203 | 1.7899 | 1.928 | 2.0103 | 2.5671 | 2.695 | 2.729 | 2.812 | 2.7294 | 1.9294 | 1.7065 | 1.4958 | 1.292 | 1.1091 | 1.1368 | 1.2446 | 1.3361 | 1.3574 | 1.2523 | 1.3241 | 1.3816 | 1.447 | 1.5272 | 1.6587 | 1.6373 | 1.6762 | 1.6188 | 1.6635 | 1.6887 | 1.784 | 1.7451 | 1.6369 | 1.7519 | 1.5992 | 1.7048 | 1.8065 | 1.7949 | 1.883 | 1.8457 | 1.7883 | 1.9163 | 1.9131 | 1.9557 | 1.9025 | -2.717% | 0.828% | 0.299%
Total Europe | 44.8197 | 46.1673 | 47.5173 | 50.6701 | 54.3254 | 57.8387 | 59.3678 | 62.1784 | 65.753 | 64.8647 | 64.2478 | 67.8371 | 69.0709 | 71.6482 | 74.3152 | 72.5149 | 70.629 | 69.3163 | 69.9501 | 71.7889 | 85.8105 | 87.2282 | 89.0539 | 90.024 | 89.6644 | 91.4682 | 90.1143 | 87.3115 | 85.8729 | 84.1534 | 86.0384 | 88.181 | 87.7832 | 88.2858 | 87.6576 | 88.2019 | 89.0326 | 88.7897 | 90.2882 | 91.7144 | 92.1508 | 92.8667 | 92.1262 | 91.6856 | 86.1598 | 89.5635 | 87.4761 | 87.2675 | 86.5334 | 83.4554 | 84.1298 | 85.1247 | 86.4393 | 86.4262 | 85.2384 | 79.5083 | 83.2704 | 79.8016 | 77.9168 | 79.2379 | 1.696% | -0.8769% | 12.45%
Azerbaijan | 0 | 0 | 0 | 0 | 0 | 0 | 0 | 0 | 0 | 0 | 0 | 0 | 0 | 0 | 0 | 0 | 0 | 0 | 0 | 0 | 0.84582 | 0.9102 | 0.88208 | 0.88274 | 0.90019 | 0.93798 | 0.90126 | 0.77182 | 0.66953 | 0.61511 | 0.57833 | 0.47427 | 0.45416 | 0.45592 | 0.45487 | 0.4754 | 0.45802 | 0.45219 | 0.48973 | 0.55403 | 0.60061 | 0.59073 | 0.54386 | 0.54419 | 0.46861 | 0.46238 | 0.52466 | 0.54033 | 0.55516 | 0.56607 | 0.61857 | 0.61269 | 0.60103 | 0.6342 | 0.66921 | 0.66574 | 0.71118 | 0.75703 | 0.78276 | 0.74935 | -4.269% | 3.045% | 0.1178%
Belarus | 0 | 0 | 0 | 0 | 0 | 0 | 0 | 0 | 0 | 0 | 0 | 0 | 0 | 0 | 0 | 0 | 0 | 0 | 0 | 0 | 1.469 | 1.677 | 1.7014 | 1.7259 | 1.6692 | 1.6775 | 1.6737 | 1.4578 | 1.2163 | 1.0159 | 0.90254 | 0.9257 | 0.93636 | 0.91566 | 0.8907 | 0.918 | 0.89248 | 0.92331 | 0.91639 | 1.0261 | 1.0228 | 1.0876 | 1.061 | 1.075 | 1.0171 | 1.1023 | 1.0825 | 1.1709 | 1.0591 | 1.0615 | 0.96106 | 0.98207 | 1.0002 | 1.1058 | 1.1116 | 1.0316 | 1.1258 | 1.0927 | 1.0927 | 1.1292 | 3.336% | 0.6423% | 0.1775%
Kazakhstan | 0 | 0 | 0 | 0 | 0 | 0 | 0 | 0 | 0 | 0 | 0 | 0 | 0 | 0 | 0 | 0 | 0 | 0 | 0 | 0 | 2.8657 | 2.9313 | 2.9973 | 3.1066 | 3.0582 | 3.0939 | 3.0907 | 3.0509 | 2.6934 | 2.3991 | 2.1554 | 1.8763 | 1.6545 | 1.5588 | 1.4651 | 1.3311 | 1.4983 | 1.5262 | 1.6729 | 1.7662 | 1.8167 | 1.9562 | 2.1704 | 2.2876 | 2.0484 | 2.2003 | 2.4985 | 2.6275 | 2.6338 | 2.7688 | 2.2893 | 2.5608 | 2.7537 | 2.8411 | 2.8754 | 2.6494 | 2.9599 | 2.9494 | 3.0465 | 3.1036 | 1.876% | 1.655% | 0.4878%
Russian Federation | 0 | 0 | 0 | 0 | 0 | 0 | 0 | 0 | 0 | 0 | 0 | 0 | 0 | 0 | 0 | 0 | 0 | 0 | 0 | 0 | 34.3985 | 35.008 | 36.1534 | 36.785 | 36.921 | 36.274 | 35.7791 | 34.4398 | 32.1089 | 29.2983 | 27.7273 | 26.6875 | 25.2396 | 25.1926 | 25.5115 | 25.9707 | 26.3818 | 26.2745 | 26.8145 | 27.0507 | 27.014 | 28.213 | 28.362 | 28.4927 | 27.0799 | 28.1312 | 29.09 | 29.2621 | 28.9171 | 29.0079 | 28.55 | 29.1098 | 29.2887 | 30.356 | 30.1321 | 29.0726 | 29.9926 | 31.0563 | 31.5393 | 32.5769 | 3.29% | 1.199% | 5.12%
Turkmenistan | 0 | 0 | 0 | 0 | 0 | 0 | 0 | 0 | 0 | 0 | 0 | 0 | 0 | 0 | 0 | 0 | 0 | 0 | 0 | 0 | 0.51517 | 0.64119 | 0.63786 | 0.64218 | 0.65985 | 0.57963 | 0.52642 | 0.49695 | 0.45828 | 0.48814 | 0.37537 | 0.56895 | 0.44331 | 0.5063 | 0.44381 | 0.469 | 0.54692 | 0.46924 | 0.60467 | 0.67372 | 0.63087 | 0.64815 | 0.59746 | 0.55768 | 0.8159 | 0.88836 | 0.96112 | 1.1361 | 0.96354 | 1.0213 | 1.1601 | 1.2552 | 1.1649 | 1.3155 | 1.2624 | 1.5993 | 1.6013 | 1.6984 | 1.5785 | 1.3362 | -15.35% | 3.324% | 0.21%
USSR | 24.9008 | 26.4824 | 27.8316 | 28.8728 | 30.2087 | 31.7157 | 33.2725 | 34.9649 | 36.7561 | 38.7886 | 40.7029 | 42.2902 | 44.1877 | 46.1012 | 47.3635 | 48.4259 | 49.4577 | 50.6889 | 51.7576 | 53.7137 | 0 | 0 | 0 | 0 | 0 | 0 | 0 | 0 | 0 | 0 | 0 | 0 | 0 | 0 | 0 | 0 | 0 | 0 | 0 | 0 | 0 | 0 | 0 | 0 | 0 | 0 | 0 | 0 | 0 | 0 | 0 | 0 | 0 | 0 | 0 | 0 | 0 | 0 | 0 | 0 | - | - | 0%
Uzbekistan | 0 | 0 | 0 | 0 | 0 | 0 | 0 | 0 | 0 | 0 | 0 | 0 | 0 | 0 | 0 | 0 | 0 | 0 | 0 | 0 | 1.6778 | 1.6464 | 1.7158 | 1.7273 | 1.7874 | 1.8708 | 1.8438 | 1.748 | 1.8221 | 1.8022 | 1.825 | 1.8797 | 1.8648 | 1.8654 | 2.0922 | 2.1413 | 2.1462 | 2.2002 | 1.9914 | 2.001 | 2.022 | 1.8892 | 2.0071 | 1.8839 | 1.8871 | 1.8924 | 1.9799 | 1.9564 | 1.9641 | 2.0382 | 1.9446 | 1.8746 | 1.9359 | 1.9404 | 1.9561 | 1.9433 | 2.0733 | 2.1331 | 2.1615 | 2.5041 | 15.85% | 2.459% | 0.3936%
Other CIS | 0 | 0 | 0 | 0 | 0 | 0 | 0 | 0 | 0 | 0 | 0 | 0 | 0 | 0 | 0 | 0 | 0 | 0 | 0 | 0 | 1.3709 | 1.3061 | 1.3566 | 1.5157 | 1.4528 | 1.4837 | 1.2409 | 1.0521 | 0.84193 | 0.70492 | 0.61611 | 0.6649 | 0.62816 | 0.62553 | 0.60377 | 0.58335 | 0.57068 | 0.5692 | 0.60076 | 0.64663 | 0.67219 | 0.67649 | 0.72601 | 0.69449 | 0.67347 | 0.68524 | 0.73104 | 0.75765 | 0.72194 | 0.74559 | 0.74435 | 0.74901 | 0.7806 | 0.84843 | 0.81852 | 0.81502 | 0.83665 | 0.84692 | 0.83937 | 0.86434 | 2.975% | 1.817% | 0.1358%
Total CIS | 24.9008 | 26.4824 | 27.8316 | 28.8728 | 30.2087 | 31.7157 | 33.2725 | 34.9649 | 36.7561 | 38.7886 | 40.7029 | 42.2902 | 44.1877 | 46.1012 | 47.3635 | 48.4259 | 49.4577 | 50.6889 | 51.7576 | 53.7137 | 43.1429 | 44.1203 | 45.4445 | 46.3854 | 46.4486 | 45.9176 | 45.0559 | 43.0174 | 39.8104 | 36.3237 | 34.1801 | 33.0774 | 31.2209 | 31.1202 | 31.462 | 31.8889 | 32.4943 | 32.4148 | 33.0903 | 33.7185 | 33.7791 | 35.0614 | 35.4678 | 35.5355 | 33.9904 | 35.3622 | 36.8676 | 37.4509 | 36.8148 | 37.2094 | 36.2679 | 37.1442 | 37.525 | 39.0414 | 38.8254 | 37.7769 | 39.3007 | 40.5338 | 41.0405 | 42.2637 | 2.98% | 1.39% | 6.643%
Iran | 0.35025 | 0.38173 | 0.41994 | 0.4617 | 0.50672 | 0.59775 | 0.65477 | 0.74238 | 0.8873 | 1.0061 | 1.1723 | 1.3193 | 1.4938 | 1.4604 | 1.5767 | 1.4618 | 1.4671 | 1.6558 | 1.966 | 2.1246 | 2.3182 | 2.1718 | 2.3283 | 2.3745 | 2.5955 | 2.9206 | 3.1688 | 3.5043 | 3.2427 | 3.6315 | 3.8086 | 4.1432 | 4.2701 | 4.4478 | 4.7936 | 5.0276 | 5.3717 | 5.8549 | 5.9623 | 6.595 | 6.9851 | 7.633 | 8.1144 | 8.3641 | 8.5654 | 8.8502 | 9.1948 | 9.2658 | 9.6273 | 10.0334 | 9.9464 | 10.5136 | 10.8853 | 11.239 | 11.8696 | 12.317 | 12.1514 | 12.5644 | 12.946 | 12.9232 | -0.1757% | 2.988% | 2.031%
Iraq | 0.082818 | 0.091339 | 0.092234 | 0.097987 | 0.11328 | 0.14097 | 0.15429 | 0.18073 | 0.1777 | 0.17404 | 0.19022 | 0.23919 | 0.25041 | 0.26557 | 0.33253 | 0.36483 | 0.34103 | 0.35323 | 0.40572 | 0.44955 | 0.51567 | 0.59395 | 0.70072 | 0.81144 | 0.9213 | 0.85573 | 0.54006 | 0.85701 | 1.1387 | 1.2889 | 1.2841 | 1.2855 | 1.5238 | 1.1438 | 0.82526 | 1.1614 | 1.2974 | 1.2331 | 1.0945 | 1.1736 | 1.1098 | 1.0787 | 1.0878 | 1.2452 | 1.2221 | 1.4122 | 1.4584 | 1.5887 | 1.7476 | 1.7179 | 1.6967 | 1.8169 | 2.1545 | 2.2417 | 2.4042 | 2.1412 | 2.2264 | 2.448 | 2.5842 | 2.6524 | 2.64% | 4.26% | 0.4169%
Israel | 0.14762 | 0.15351 | 0.18624 | 0.18958 | 0.21427 | 0.22874 | 0.25958 | 0.24589 | 0.26214 | 0.26325 | 0.27051 | 0.27733 | 0.29121 | 0.31797 | 0.3285 | 0.33328 | 0.33896 | 0.36628 | 0.36651 | 0.38139 | 0.35371 | 0.37207 | 0.399 | 0.42765 | 0.44739 | 0.46489 | 0.4726 | 0.55151 | 0.59892 | 0.62485 | 0.70275 | 0.72827 | 0.79637 | 0.83806 | 0.86858 | 0.81854 | 0.81796 | 0.83442 | 0.85981 | 0.87656 | 0.88074 | 0.88545 | 0.9183 | 0.94474 | 0.91784 | 0.95421 | 0.97222 | 1.0178 | 0.96186 | 0.93824 | 0.9901 | 1.0101 | 1.0285 | 1.052 | 1.0854 | 1.0265 | 1.0514 | 1.1082 | 1.0238 | 0.99999 | -2.326% | 0.3895% | 0.1572%
Kuwait | 0.2852 | 0.29837 | 0.30369 | 0.3196 | 0.32737 | 0.26427 | 0.26336 | 0.29145 | 0.29039 | 0.27864 | 0.24842 | 0.29627 | 0.3029 | 0.33269 | 0.40582 | 0.30501 | 0.39135 | 0.38492 | 0.42492 | 0.45282 | 0.434 | 0.49697 | 0.45906 | 0.51838 | 0.55818 | 0.32937 | 0.16603 | 0.29403 | 0.36062 | 0.42096 | 0.54198 | 0.53647 | 0.55818 | 0.68754 | 0.71375 | 0.78538 | 0.79135 | 0.83833 | 1.0012 | 1.1156 | 1.2289 | 1.1831 | 1.1508 | 1.2431 | 1.2606 | 1.4581 | 1.4757 | 1.5221 | 1.6149 | 1.574 | 1.6872 | 1.6774 | 1.6812 | 1.7366 | 1.5943 | 1.5108 | 1.6889 | 1.6871 | 1.7958 | 1.8901 | 5.251% | 1.586% | 0.2971%
Oman | 0.00035057 | 0.0004387 | 0.0019475 | 0.0023469 | 0.0033426 | 0.0033693 | 0.055697 | 0.063638 | 0.055353 | 0.05086 | 0.046457 | 0.053483 | 0.051524 | 0.059913 | 0.069024 | 0.06141 | 0.064901 | 0.070099 | 0.080822 | 0.10022 | 0.11852 | 0.12776 | 0.13315 | 0.13678 | 0.14316 | 0.16783 | 0.21902 | 0.21717 | 0.20947 | 0.19631 | 0.22992 | 0.23586 | 0.24297 | 0.24925 | 0.28323 | 0.39945 | 0.44349 | 0.47218 | 0.49006 | 0.50923 | 0.56204 | 0.61411 | 0.6194 | 0.72362 | 0.71792 | 0.8535 | 0.93551 | 1.0204 | 1.1434 | 1.1375 | 1.2147 | 1.2191 | 1.2669 | 1.3536 | 1.3443 | 1.3016 | 1.434 | 1.5284 | 1.5673 | 1.6087 | 2.645% | 3.473% | 0.2528%
Qatar | 0.0050799 | 0.0051145 | 0.0073274 | 0.023182 | 0.036427 | 0.041492 | 0.041332 | 0.045723 | 0.064876 | 0.056564 | 0.084403 | 0.054217 | 0.07554 | 0.072462 | 0.18132 | 0.19213 | 0.18381 | 0.2136 | 0.22268 | 0.25348 | 0.238 | 0.25946 | 0.25147 | 0.26474 | 0.27988 | 0.28382 | 0.32693 | 0.51945 | 0.55569 | 0.564 | 0.56213 | 0.41457 | 0.45321 | 0.488 | 0.54323 | 0.48544 | 0.46666 | 0.58284 | 0.58903 | 0.71125 | 0.80522 | 0.88331 | 1.0075 | 1.0388 | 1.0381 | 1.2074 | 1.4154 | 1.6144 | 1.7414 | 1.8618 | 2.1435 | 2.1115 | 2.0307 | 2.0641 | 2.1068 | 1.8481 | 1.955 | 2.034 | 2.2312 | 2.3542 | 5.516% | 3.061% | 0.37%
Saudi Arabia | 0.8465 | 0.85796 | 0.87035 | 0.88386 | 0.89879 | 0.94628 | 0.94778 | 1.0158 | 1.0836 | 1.1497 | 0.91174 | 1.0541 | 1.2447 | 1.3872 | 1.6806 | 1.5117 | 1.8045 | 1.9867 | 2.1527 | 2.5751 | 2.627 | 2.8248 | 2.9943 | 3.133 | 3.0836 | 3.342 | 3.5008 | 3.5343 | 3.6103 | 4.1745 | 4.068 | 4.2068 | 4.2849 | 4.5093 | 4.5915 | 4.8056 | 5.1204 | 5.333 | 5.6491 | 6.1288 | 6.52 | 6.8406 | 6.9986 | 7.6625 | 7.9385 | 8.824 | 9.2062 | 9.7712 | 9.8324 | 10.5542 | 11.0039 | 11.4474 | 11.4545 | 11.166 | 10.6826 | 10.3977 | 10.7364 | 11.3402 | 11.5227 | 11.8455 | 2.802% | 1.88% | 1.862%
United Arab Emirates | 0.0030763 | 0.0032833 | 0.019464 | 0.025001 | 0.025088 | 0.03458 | 0.052697 | 0.056341 | 0.073055 | 0.080264 | 0.085893 | 0.10868 | 0.17867 | 0.207 | 0.24322 | 0.38936 | 0.45334 | 0.48948 | 0.46985 | 0.58517 | 0.72588 | 0.87979 | 0.98308 | 1.0868 | 1.2246 | 1.2418 | 1.515 | 1.4641 | 1.5245 | 1.6728 | 1.7455 | 1.7989 | 1.8772 | 1.9228 | 1.9381 | 1.9288 | 1.9496 | 2.1301 | 2.2722 | 2.4302 | 2.5366 | 2.6687 | 2.9461 | 3.3782 | 3.3321 | 3.501 | 3.6754 | 3.8668 | 4.0747 | 4.0867 | 4.4031 | 4.5703 | 4.3628 | 4.0778 | 4.381 | 4.2642 | 4.4662 | 4.8706 | 5.1598 | 5.4793 | 6.193% | 3.006% | 0.8612%
Other Middle East | 0.21871 | 0.22518 | 0.2308 | 0.24786 | 0.25867 | 0.28635 | 0.30708 | 0.30472 | 0.35379 | 0.39774 | 0.42558 | 0.47041 | 0.51998 | 0.56935 | 0.64651 | 0.65391 | 0.68877 | 0.80384 | 0.86039 | 0.92857 | 0.9779 | 0.99286 | 1.0344 | 1.0703 | 1.0904 | 1.1598 | 1.234 | 1.2854 | 1.3273 | 1.3908 | 1.4565 | 1.4992 | 1.5978 | 1.7382 | 1.7646 | 1.7822 | 1.8281 | 1.8948 | 1.9734 | 2.0388 | 2.2443 | 2.3086 | 2.3599 | 2.4774 | 2.4949 | 2.5063 | 2.3894 | 2.2185 | 2.152 | 2.2001 | 2.0336 | 1.9758 | 2.0459 | 2.0743 | 2.0955 | 2.0035 | 1.9931 | 1.9661 | 1.9955 | 1.9963 | 0.03941% | -0.7481% | 0.3138%
Total Middle East | 1.9396 | 2.0169 | 2.132 | 2.2511 | 2.384 | 2.5438 | 2.7366 | 2.9467 | 3.2482 | 3.4571 | 3.4356 | 3.8729 | 4.4088 | 4.6726 | 5.4642 | 5.2734 | 5.7338 | 6.3239 | 6.9496 | 7.8509 | 8.3089 | 8.7194 | 9.2835 | 9.8236 | 10.3439 | 10.7659 | 11.1433 | 12.2273 | 12.5682 | 13.9646 | 14.3996 | 14.8488 | 15.6046 | 16.0248 | 16.322 | 17.1944 | 18.0867 | 19.1737 | 19.8915 | 21.5792 | 22.8726 | 24.0955 | 25.2028 | 27.0777 | 27.4874 | 29.5668 | 30.723 | 31.8857 | 32.8956 | 34.1039 | 35.1192 | 36.3421 | 36.9103 | 37.0051 | 37.5635 | 36.8105 | 37.7028 | 39.5471 | 40.8262 | 41.7499 | 2.262% | 2.412% | 6.562%
Algeria | 0.089398 | 0.1074 | 0.10169 | 0.10924 | 0.12074 | 0.13233 | 0.14304 | 0.16073 | 0.1917 | 0.21207 | 0.25333 | 0.29557 | 0.32477 | 0.4081 | 0.53474 | 0.63771 | 0.77467 | 0.8932 | 0.97548 | 0.93671 | 0.94427 | 0.99897 | 1.0266 | 1.0995 | 1.0694 | 1.1339 | 1.1235 | 1.1528 | 1.0728 | 1.0869 | 1.1273 | 1.1157 | 1.0723 | 1.1101 | 1.1212 | 1.0798 | 1.1189 | 1.159 | 1.2129 | 1.2592 | 1.3186 | 1.3652 | 1.4387 | 1.5248 | 1.6159 | 1.5804 | 1.6722 | 1.8276 | 1.9331 | 2.1082 | 2.2231 | 2.2212 | 2.2457 | 2.4106 | 2.4997 | 2.336 | 2.5475 | 2.6433 | 2.8243 | 2.7365 | -3.11% | 3.536% | 0.4301%
Egypt | 0.33003 | 0.34727 | 0.29731 | 0.32082 | 0.26415 | 0.32915 | 0.33837 | 0.37544 | 0.35486 | 0.40333 | 0.44744 | 0.53505 | 0.58058 | 0.61327 | 0.66989 | 0.76198 | 0.86794 | 0.9684 | 1.0469 | 1.1416 | 1.1839 | 1.2107 | 1.2839 | 1.3028 | 1.3733 | 1.4088 | 1.4272 | 1.4135 | 1.4145 | 1.4876 | 1.5762 | 1.6606 | 1.7298 | 1.8011 | 1.9328 | 2.0467 | 2.1359 | 2.1969 | 2.3256 | 2.4554 | 2.5179 | 2.6519 | 2.8245 | 2.9946 | 3.102 | 3.2224 | 3.3897 | 3.5277 | 3.5038 | 3.4631 | 3.514 | 3.7089 | 3.8547 | 3.8568 | 3.7749 | 3.5529 | 3.8206 | 3.9965 | 3.9444 | 4.0531 | 2.756% | 1.467% | 0.637%
Morocco | 0.063939 | 0.084187 | 0.088703 | 0.095228 | 0.10443 | 0.10935 | 0.11621 | 0.1256 | 0.13952 | 0.14915 | 0.1516 | 0.1643 | 0.18429 | 0.19561 | 0.21817 | 0.21879 | 0.21222 | 0.2187 | 0.22454 | 0.22753 | 0.23509 | 0.24313 | 0.25043 | 0.26455 | 0.29105 | 0.29792 | 0.30169 | 0.33761 | 0.34116 | 0.37604 | 0.36883 | 0.38561 | 0.40087 | 0.41116 | 0.42657 | 0.42287 | 0.45686 | 0.46833 | 0.46962 | 0.53483 | 0.5808 | 0.59279 | 0.58762 | 0.64847 | 0.63284 | 0.70184 | 0.73709 | 0.75032 | 0.77033 | 0.78129 | 0.79509 | 0.80397 | 0.84168 | 0.87053 | 0.94983 | 0.87266 | 0.96797 | 0.96035 | 0.97612 | 0.99486 | 1.919% | 2.591% | 0.1564%
South Africa | 1.2752 | 1.2831 | 1.3362 | 1.4101 | 1.4519 | 1.5173 | 1.6345 | 1.6885 | 1.8166 | 1.8687 | 1.9923 | 2.0794 | 2.1303 | 2.1096 | 2.1784 | 2.3251 | 2.7069 | 2.9114 | 2.95 | 3.2239 | 3.2924 | 3.3541 | 3.4072 | 3.7523 | 3.5846 | 3.7068 | 3.6801 | 3.6973 | 3.6909 | 3.8495 | 4.0231 | 4.1031 | 4.196 | 4.1221 | 4.2615 | 4.2674 | 4.2895 | 4.18 | 4.5286 | 4.942 | 4.6776 | 4.7738 | 4.9039 | 5.2549 | 5.2316 | 5.2704 | 5.2064 | 5.1268 | 5.15 | 5.213 | 5.0955 | 5.3282 | 5.3105 | 5.0755 | 5.2981 | 5.0385 | 5.0603 | 4.8462 | 4.9248 | 4.905 | -0.4018% | -0.4864% | 0.7709%
Eastern Africa | 0.38926 | 0.4259 | 0.44256 | 0.4588 | 0.49319 | 0.55519 | 0.55402 | 0.57535 | 0.61426 | 0.64415 | 0.63276 | 0.67595 | 0.68025 | 0.66626 | 0.68775 | 0.69192 | 0.68783 | 0.68113 | 0.68678 | 0.66179 | 0.69636 | 0.70419 | 0.71685 | 0.78024 | 0.77753 | 0.88356 | 0.84196 | 0.81986 | 0.88725 | 0.88605 | 0.88884 | 0.88592 | 0.93966 | 0.99325 | 1.018 | 1.0227 | 1.1309 | 1.149 | 1.1384 | 1.2101 | 1.2658 | 1.3128 | 1.3838 | 1.3729 | 1.4607 | 1.5984 | 1.6649 | 1.7455 | 1.8968 | 2.0786 | 2.1548 | 2.1309 | 2.273 | 2.4015 | 2.4686 | 2.3519 | 2.5298 | 2.6553 | 2.7427 | 2.7815 | 1.414% | 3.903% | 0.4372%
Middle Africa | 0.13685 | 0.14072 | 0.13961 | 0.1451 | 0.15203 | 0.15955 | 0.18128 | 0.18777 | 0.2101 | 0.21544 | 0.20456 | 0.20013 | 0.21255 | 0.23673 | 0.23809 | 0.24939 | 0.26455 | 0.25678 | 0.2843 | 0.27059 | 0.30388 | 0.30086 | 0.30731 | 0.32302 | 0.34058 | 0.31579 | 0.29846 | 0.30638 | 0.30417 | 0.29479 | 0.30607 | 0.30682 | 0.30539 | 0.29458 | 0.30682 | 0.33768 | 0.3453 | 0.36398 | 0.39056 | 0.47137 | 0.45762 | 0.51289 | 0.53241 | 0.58333 | 0.61906 | 0.68473 | 0.71581 | 0.79164 | 0.89515 | 0.93691 | 0.93988 | 0.94865 | 0.95165 | 0.98589 | 1.0088 | 0.96336 | 1.0867 | 1.1454 | 1.1738 | 1.1906 | 1.431% | 2.893% | 0.1871%
Western Africa | 0.2071 | 0.21923 | 0.22501 | 0.23534 | 0.2608 | 0.28314 | 0.34297 | 0.36822 | 0.41773 | 0.43482 | 0.47083 | 0.52872 | 0.58894 | 0.61895 | 0.69121 | 0.73927 | 0.8291 | 0.86388 | 0.79258 | 0.72837 | 0.78192 | 0.77187 | 0.80715 | 0.86136 | 0.90838 | 0.88509 | 0.94427 | 1.0198 | 1.026 | 1.0115 | 1.0437 | 1.1285 | 1.1266 | 1.1469 | 1.1476 | 1.2353 | 1.3495 | 1.4736 | 1.4348 | 1.6491 | 1.5562 | 1.4574 | 1.5276 | 1.6581 | 1.4981 | 1.6035 | 1.8563 | 2.0149 | 2.1098 | 2.2617 | 2.5994 | 2.5768 | 2.6935 | 2.852 | 2.991 | 3.0582 | 3.5649 | 3.5812 | 3.5158 | 3.6988 | 5.205% | 5.775% | 0.5813%
Other Northern Africa | 0.07896 | 0.083726 | 0.088411 | 0.09818 | 0.10457 | 0.11823 | 0.10512 | 0.13146 | 0.17391 | 0.18819 | 0.20923 | 0.24755 | 0.28137 | 0.31392 | 0.41073 | 0.43356 | 0.46368 | 0.46921 | 0.50394 | 0.49449 | 0.55744 | 0.57057 | 0.63203 | 0.64213 | 0.69197 | 0.67463 | 0.67094 | 0.66685 | 0.70654 | 0.77157 | 0.81381 | 0.83375 | 0.86685 | 0.90294 | 0.89299 | 0.96212 | 0.9837 | 0.97402 | 1.0101 | 1.0919 | 1.1147 | 1.1279 | 1.0994 | 1.1409 | 1.2174 | 1.256 | 0.90586 | 1.083 | 1.165 | 1.1468 | 1.0723 | 1.1006 | 1.229 | 1.2458 | 1.2633 | 1.1297 | 1.3567 | 1.4144 | 1.4804 | 1.5351 | 3.689% | 2.797% | 0.2413%
Other Southern Africa | 0.0041752 | 0.0053718 | 0.0058367 | 0.0064205 | 0.0069477 | 0.0080029 | 0.0084196 | 0.0089845 | 0.010149 | 0.012325 | 0.013461 | 0.016758 | 0.018249 | 0.033996 | 0.035734 | 0.036874 | 0.037157 | 0.037404 | 0.035195 | 0.036501 | 0.039465 | 0.042027 | 0.043049 | 0.046608 | 0.050396 | 0.090758 | 0.092575 | 0.09967 | 0.099939 | 0.10191 | 0.11081 | 0.10466 | 0.10905 | 0.12126 | 0.13085 | 0.13319 | 0.13546 | 0.13541 | 0.13539 | 0.136 | 0.14669 | 0.14256 | 0.14807 | 0.15405 | 0.15872 | 0.13909 | 0.15727 | 0.17522 | 0.17337 | 0.18851 | 0.19339 | 0.19171 | 0.20129 | 0.21136 | 0.20031 | 0.18208 | 0.19879 | 0.19398 | 0.19873 | 0.20734 | 4.332% | 1.805% | 0.03259%
Total Africa | 2.5749 | 2.6969 | 2.7253 | 2.8793 | 2.9588 | 3.2123 | 3.4239 | 3.6221 | 3.9288 | 4.1282 | 4.3755 | 4.7434 | 5.0013 | 5.1965 | 5.6647 | 6.0946 | 6.8441 | 7.3001 | 7.4998 | 7.7215 | 8.0347 | 8.1965 | 8.4745 | 9.0725 | 9.0872 | 9.3972 | 9.3807 | 9.5138 | 9.5432 | 9.8659 | 10.2586 | 10.5247 | 10.7465 | 10.9034 | 11.2383 | 11.5077 | 11.9461 | 12.1003 | 12.6461 | 13.7498 | 13.6358 | 13.9373 | 14.4461 | 15.332 | 15.5364 | 16.0567 | 16.3054 | 17.0427 | 17.5974 | 18.1781 | 18.5874 | 19.011 | 19.6009 | 19.9101 | 20.4546 | 19.4854 | 21.1333 | 21.4368 | 21.7811 | 22.1027 | 1.477% | 2.306% | 3.474%
Australia | 1.5327 | 1.606 | 1.7031 | 1.8061 | 1.8807 | 2.0524 | 2.1557 | 2.2539 | 2.4097 | 2.5628 | 2.606 | 2.6967 | 2.8295 | 2.9204 | 3.0286 | 3.0393 | 3.0881 | 3.0597 | 3.0297 | 3.1369 | 3.2267 | 3.2847 | 3.3751 | 3.5327 | 3.707 | 3.7839 | 3.7582 | 3.8175 | 3.904 | 4.052 | 4.1555 | 4.2773 | 4.3822 | 4.4868 | 4.6705 | 4.6989 | 4.7354 | 4.8303 | 4.8991 | 5.056 | 5.0773 | 5.295 | 5.4222 | 5.5143 | 5.4344 | 5.4318 | 5.611 | 5.53 | 5.6001 | 5.6392 | 5.7659 | 5.7848 | 5.7673 | 5.8533 | 6.0491 | 5.7075 | 5.7216 | 5.9788 | 5.9666 | 6.0196 | 0.8892% | 0.725% | 0.9461%
Bangladesh | 0 | 0 | 0 | 0 | 0 | 0 | 0.048265 | 0.054686 | 0.070129 | 0.074688 | 0.076792 | 0.089615 | 0.091578 | 0.097286 | 0.10726 | 0.1251 | 0.13262 | 0.14631 | 0.14468 | 0.15639 | 0.17379 | 0.18913 | 0.20874 | 0.23247 | 0.25061 | 0.26588 | 0.25652 | 0.27976 | 0.30757 | 0.32648 | 0.38559 | 0.40393 | 0.42441 | 0.45201 | 0.45715 | 0.49052 | 0.56049 | 0.56248 | 0.59439 | 0.63179 | 0.68489 | 0.74118 | 0.76231 | 0.80262 | 0.88324 | 0.90387 | 0.97786 | 1.0621 | 1.1037 | 1.1468 | 1.3864 | 1.3921 | 1.4507 | 1.549 | 1.7372 | 1.6468 | 1.7729 | 1.8438 | 1.824 | 1.9047 | 4.424% | 5.608% | 0.2994%
China | 5.5303 | 6.0095 | 5.4038 | 5.4601 | 6.6427 | 8.5021 | 10.0804 | 10.8678 | 11.4728 | 11.8323 | 13.2496 | 13.9494 | 15.2105 | 16.6753 | 17.1786 | 17.3791 | 17.1499 | 17.9167 | 19.0717 | 20.4665 | 22.1413 | 23.1988 | 25.0209 | 26.8816 | 28.2112 | 28.5777 | 30.0154 | 31.5854 | 34.0475 | 36.1757 | 37.2696 | 39.2668 | 39.5321 | 39.602 | 40.9898 | 42.481 | 44.8922 | 48.8898 | 56.9475 | 66.6329 | 75.6978 | 82.974 | 90.1785 | 93.6737 | 97.772 | 104.6002 | 112.8115 | 117.447 | 121.8692 | 125.0246 | 126.4896 | 126.9998 | 131.9378 | 138.2754 | 144.6794 | 149.378 | 157.8499 | 160.2594 | 169.4592 | 176.3536 | 4.068% | 3.765% | 27.72%
China Hong Kong SAR | 0.094687 | 0.10269 | 0.12129 | 0.13114 | 0.15408 | 0.16553 | 0.17481 | 0.19855 | 0.20593 | 0.21081 | 0.19846 | 0.23433 | 0.25302 | 0.26286 | 0.26915 | 0.27502 | 0.29307 | 0.32166 | 0.34107 | 0.34943 | 0.36277 | 0.38013 | 0.41767 | 0.48114 | 0.51429 | 0.50169 | 0.5198 | 0.61174 | 0.66781 | 0.60513 | 0.65045 | 0.65013 | 0.6577 | 0.67044 | 0.67904 | 0.71091 | 0.89791 | 0.87636 | 0.90506 | 1.0135 | 0.97233 | 1.0287 | 1.0945 | 1.0183 | 1.1119 | 1.1562 | 1.1856 | 1.1394 | 1.1701 | 1.1419 | 1.1752 | 1.2062 | 1.2936 | 1.3089 | 1.2404 | 0.92861 | 0.87727 | 0.78267 | 0.9045 | 0.98256 | 8.629% | -1.732% | 0.1544%
India | 2.23 | 2.2983 | 2.3704 | 2.5343 | 2.8096 | 2.7495 | 2.8598 | 3.0091 | 3.072 | 3.2544 | 3.4992 | 3.67 | 3.882 | 4.0355 | 4.2587 | 4.387 | 4.8574 | 4.8098 | 5.0582 | 5.4033 | 5.7033 | 6.1041 | 6.4903 | 7.0643 | 7.7163 | 8.2825 | 8.7396 | 9.19 | 9.4185 | 9.9256 | 10.6672 | 11.0939 | 11.7072 | 12.4182 | 12.7669 | 13.4114 | 13.4671 | 13.9349 | 14.4314 | 15.6695 | 16.5903 | 17.4775 | 18.9683 | 20.0755 | 21.5582 | 22.4924 | 23.7132 | 24.976 | 25.787 | 27.5498 | 28.413 | 29.7463 | 30.858 | 32.6281 | 33.4137 | 31.652 | 34.3619 | 36.2141 | 38.9803 | 40.8098 | 4.693% | 4.698% | 6.414%
Indonesia | 0.30426 | 0.30203 | 0.29843 | 0.31833 | 0.35923 | 0.38504 | 0.36685 | 0.38904 | 0.43875 | 0.47018 | 0.57573 | 0.60468 | 0.79951 | 0.89948 | 1.0241 | 1.1002 | 1.1796 | 1.2027 | 1.2736 | 1.402 | 1.4867 | 1.5877 | 1.6758 | 1.7691 | 1.9615 | 2.1606 | 2.3506 | 2.5807 | 2.7498 | 2.8787 | 3.133 | 3.3593 | 3.6457 | 3.584 | 3.9131 | 4.1911 | 4.4881 | 4.6117 | 5.01 | 4.9562 | 5.1008 | 5.1881 | 5.5681 | 5.6325 | 5.7862 | 6.2622 | 6.6153 | 6.9737 | 6.5682 | 6.6839 | 6.8273 | 6.7832 | 7.2854 | 7.6736 | 8.1142 | 7.6187 | 7.9081 | 9.8973 | 10.0265 | 10.745 | 7.166% | 5.045% | 1.689%
Japan | 6.5946 | 7.484 | 8.3956 | 9.2494 | 10.7846 | 12.3076 | 12.8943 | 13.8062 | 15.1536 | 15.0151 | 14.8683 | 15.4955 | 15.4252 | 15.7589 | 16.0512 | 15.4748 | 15.2291 | 14.7626 | 15.1937 | 15.7359 | 16.1319 | 16.1101 | 16.8124 | 17.7384 | 18.218 | 18.6634 | 19.3086 | 19.5347 | 19.8611 | 20.5862 | 21.2829 | 21.7059 | 22.1291 | 21.7789 | 22.1184 | 22.512 | 22.2685 | 22.1972 | 22.1865 | 22.4896 | 22.8742 | 22.81 | 22.5915 | 22.1691 | 20.2404 | 21.5394 | 20.4105 | 20.215 | 20.0744 | 19.5545 | 19.3077 | 19.0649 | 19.2751 | 19.1436 | 18.7402 | 17.3709 | 18.1069 | 17.9884 | 17.4907 | 17.2613 | -1.311% | -1.498% | 2.713%
Malaysia | 0.11911 | 0.13778 | 0.14797 | 0.15301 | 0.16788 | 0.15935 | 0.17799 | 0.19826 | 0.2089 | 0.21178 | 0.21843 | 0.2439 | 0.2853 | 0.38023 | 0.43712 | 0.45707 | 0.47256 | 0.50601 | 0.58098 | 0.6261 | 0.62047 | 0.68094 | 0.70216 | 0.73851 | 0.8264 | 0.86957 | 1.089 | 1.2285 | 1.2358 | 1.3123 | 1.4358 | 1.6028 | 1.8592 | 1.7873 | 1.9097 | 2.2043 | 2.2568 | 2.377 | 2.5752 | 2.7825 | 3.0111 | 3.0427 | 3.2452 | 3.3646 | 3.2589 | 3.3667 | 3.4242 | 3.7464 | 3.9206 | 3.9514 | 4.0125 | 4.2203 | 4.2786 | 4.3565 | 4.4687 | 4.3088 | 4.5048 | 4.8798 | 4.7705 | 4.9751 | 4.29% | 2.411% | 0.7819%
New Zealand | 0.30678 | 0.32598 | 0.32883 | 0.33651 | 0.34228 | 0.38091 | 0.39888 | 0.42566 | 0.44271 | 0.44871 | 0.45581 | 0.47109 | 0.48083 | 0.47605 | 0.48251 | 0.48344 | 0.48487 | 0.50096 | 0.52068 | 0.55174 | 0.5559 | 0.59906 | 0.60566 | 0.63085 | 0.64528 | 0.67117 | 0.68467 | 0.68581 | 0.70649 | 0.74569 | 0.77366 | 0.78476 | 0.78488 | 0.78488 | 0.79176 | 0.82641 | 0.81894 | 0.84705 | 0.82106 | 0.84485 | 0.82353 | 0.82895 | 0.82602 | 0.82838 | 0.82628 | 0.84648 | 0.84992 | 0.85626 | 0.86246 | 0.90243 | 0.90798 | 0.92046 | 0.9354 | 0.9304 | 0.94883 | 0.86149 | 0.84906 | 0.83775 | 0.86304 | 0.83925 | -2.757% | -0.2725% | 0.1319%
Pakistan | 0.29601 | 0.29823 | 0.33019 | 0.37487 | 0.37667 | 0.37063 | 0.35102 | 0.3223 | 0.34436 | 0.37305 | 0.39161 | 0.39768 | 0.43038 | 0.46083 | 0.50236 | 0.5571 | 0.59896 | 0.66057 | 0.70615 | 0.74732 | 0.78539 | 0.83246 | 0.93379 | 0.99202 | 1.0521 | 1.0998 | 1.1653 | 1.2241 | 1.3547 | 1.4018 | 1.4784 | 1.5747 | 1.5224 | 1.6339 | 1.7054 | 1.7415 | 1.7825 | 1.8508 | 1.9952 | 2.2281 | 2.3088 | 2.4467 | 2.5814 | 2.5872 | 2.6833 | 2.6981 | 2.712 | 2.5265 | 2.7914 | 2.8307 | 2.9855 | 3.2416 | 3.4272 | 3.4829 | 3.5051 | 3.4548 | 3.8376 | 3.5248 | 3.2553 | 3.1981 | -1.755% | 1.37% | 0.5027%
Philippines | 0.225 | 0.24812 | 0.26974 | 0.31556 | 0.33997 | 0.34716 | 0.37227 | 0.39469 | 0.43955 | 0.41021 | 0.44636 | 0.46339 | 0.49716 | 0.52061 | 0.5436 | 0.53403 | 0.53199 | 0.53108 | 0.55409 | 0.50494 | 0.48769 | 0.49442 | 0.53631 | 0.59145 | 0.65298 | 0.67496 | 0.66362 | 0.71317 | 0.78199 | 0.81466 | 0.93046 | 0.99735 | 1.0881 | 1.0802 | 1.0987 | 1.1078 | 1.0831 | 1.0882 | 1.1228 | 1.1493 | 1.1496 | 1.0991 | 1.1405 | 1.1792 | 1.193 | 1.2277 | 1.2522 | 1.2956 | 1.3886 | 1.4604 | 1.6 | 1.7475 | 1.9171 | 1.9816 | 2.038 | 1.8495 | 1.964 | 2.0555 | 2.1916 | 2.3492 | 7.193% | 5.398% | 0.3692%
Singapore | 0.1724 | 0.19708 | 0.23672 | 0.29424 | 0.28915 | 0.31394 | 0.27251 | 0.34124 | 0.32158 | 0.31701 | 0.30955 | 0.36717 | 0.36855 | 0.37935 | 0.4044 | 0.40166 | 0.4621 | 0.44962 | 0.47632 | 0.50077 | 0.51082 | 0.59312 | 0.62365 | 0.72155 | 0.82274 | 0.98317 | 1.0019 | 1.0749 | 1.1744 | 1.3431 | 1.4002 | 1.4129 | 1.4861 | 1.5066 | 1.4916 | 1.5949 | 1.8026 | 1.7361 | 1.6354 | 1.8487 | 1.9523 | 2.1558 | 2.3346 | 2.4862 | 2.6712 | 2.8513 | 2.967 | 2.9926 | 3.0353 | 3.0977 | 3.2818 | 3.4592 | 3.5499 | 3.5769 | 3.5082 | 3.2881 | 3.2834 | 3.2243 | 3.5688 | 3.7941 | 6.314% | 2.257% | 0.5963%
South Korea | 0.26934 | 0.32677 | 0.37542 | 0.43027 | 0.51959 | 0.60288 | 0.65228 | 0.67627 | 0.83641 | 0.86965 | 0.95615 | 1.0697 | 1.2299 | 1.3777 | 1.5881 | 1.6345 | 1.7112 | 1.712 | 1.8614 | 2.033 | 2.247 | 2.5217 | 2.7954 | 3.1201 | 3.392 | 3.8835 | 4.4098 | 4.9562 | 5.4359 | 5.8748 | 6.4095 | 7.0759 | 7.7296 | 7.0724 | 7.7037 | 8.1389 | 8.3357 | 8.7146 | 8.9901 | 9.2325 | 9.5135 | 9.6698 | 9.9565 | 10.1381 | 10.1985 | 11.0024 | 11.5501 | 11.6742 | 11.6725 | 11.7697 | 11.9538 | 12.3802 | 12.5263 | 12.8253 | 12.6574 | 12.203 | 12.8639 | 13.0305 | 12.8084 | 13.0184 | 1.639% | 1.097% | 2.046%
Sri Lanka | 0.037634 | 0.038812 | 0.039768 | 0.041339 | 0.042937 | 0.071149 | 0.072472 | 0.076019 | 0.078675 | 0.067544 | 0.070472 | 0.069294 | 0.074449 | 0.078076 | 0.082116 | 0.082848 | 0.086986 | 0.093712 | 0.092423 | 0.097974 | 0.092505 | 0.097371 | 0.10013 | 0.099058 | 0.096464 | 0.10759 | 0.10738 | 0.11519 | 0.12564 | 0.13611 | 0.14666 | 0.15428 | 0.15924 | 0.16976 | 0.18259 | 0.19277 | 0.18732 | 0.19263 | 0.19822 | 0.19262 | 0.22243 | 0.2388 | 0.24278 | 0.22887 | 0.23206 | 0.25062 | 0.27208 | 0.28063 | 0.28517 | 0.30921 | 0.32868 | 0.36314 | 0.38423 | 0.40453 | 0.40693 | 0.37793 | 0.39186 | 0.35067 | 0.36028 | 0.40083 | 11.25% | 3.463% | 0.063%
Taiwan | 0.25329 | 0.27135 | 0.29616 | 0.34023 | 0.35612 | 0.38764 | 0.4868 | 0.52009 | 0.6078 | 0.58206 | 0.64123 | 0.78078 | 0.85681 | 1.0122 | 1.0745 | 1.1328 | 1.0608 | 1.1795 | 1.3102 | 1.3667 | 1.4304 | 1.5567 | 1.6851 | 1.8613 | 1.9739 | 2.1032 | 2.2222 | 2.361 | 2.4981 | 2.6513 | 2.8171 | 2.933 | 3.1041 | 3.2859 | 3.4391 | 3.676 | 3.7935 | 3.9453 | 4.1236 | 4.2958 | 4.3515 | 4.468 | 4.6542 | 4.4818 | 4.3499 | 4.6603 | 4.6446 | 4.6058 | 4.697 | 4.802 | 4.7986 | 4.8231 | 4.8268 | 4.8764 | 4.7813 | 4.641 | 4.9332 | 4.7405 | 4.523 | 4.5138 | -0.2014% | -0.3968% | 0.7094%
Thailand | 0.11054 | 0.13174 | 0.15004 | 0.1925 | 0.20331 | 0.24218 | 0.26826 | 0.32554 | 0.3452 | 0.35915 | 0.39642 | 0.41862 | 0.46052 | 0.49119 | 0.52203 | 0.5233 | 0.52631 | 0.53936 | 0.5913 | 0.65562 | 0.68505 | 0.7289 | 0.83199 | 0.93639 | 1.0836 | 1.274 | 1.4056 | 1.5379 | 1.7451 | 1.9614 | 2.2142 | 2.5055 | 2.6375 | 2.4301 | 2.575 | 2.6701 | 2.816 | 3.0526 | 3.2821 | 3.563 | 3.676 | 3.7548 | 3.8831 | 3.8828 | 3.9921 | 4.246 | 4.3649 | 4.6543 | 4.7263 | 4.8858 | 4.9588 | 5.0601 | 5.1577 | 5.3222 | 5.3271 | 4.9667 | 4.9925 | 4.9964 | 4.9975 | 5.1149 | 2.351% | 0.7934% | 0.8039%
Vietnam | 0.10604 | 0.18533 | 0.25539 | 0.26484 | 0.3128 | 0.32632 | 0.29097 | 0.282 | 0.29764 | 0.22136 | 0.24606 | 0.14244 | 0.15237 | 0.15806 | 0.17034 | 0.19494 | 0.19539 | 0.2087 | 0.21817 | 0.2201 | 0.22194 | 0.2406 | 0.27089 | 0.27078 | 0.25807 | 0.27766 | 0.28265 | 0.30885 | 0.3527 | 0.394 | 0.45775 | 0.52478 | 0.60451 | 0.6538 | 0.67698 | 0.77094 | 0.87136 | 0.95312 | 1.0272 | 1.252 | 1.3312 | 1.2203 | 1.333 | 1.646 | 1.6838 | 1.9448 | 2.1497 | 2.2357 | 2.362 | 2.6056 | 2.9177 | 3.156 | 3.4201 | 3.8841 | 4.3494 | 4.4234 | 4.4042 | 4.6566 | 4.9534 | 5.3145 | 7.291% | 8.447% | 0.8353%
Other Asia Pacific | 0.72369 | 0.76473 | 0.82661 | 0.88622 | 0.9384 | 0.99946 | 1.0944 | 1.1551 | 1.1899 | 1.2728 | 1.2814 | 1.3612 | 1.4264 | 1.5018 | 1.6154 | 1.7185 | 1.7726 | 1.8473 | 1.9128 | 1.9819 | 2.0672 | 2.1113 | 2.0501 | 2.0815 | 2.0256 | 1.9923 | 1.9241 | 1.7487 | 1.6751 | 1.6061 | 1.5896 | 1.484 | 1.4698 | 1.4089 | 1.4889 | 1.6114 | 1.6684 | 1.6225 | 1.7109 | 1.7556 | 1.8433 | 1.9217 | 1.8731 | 1.9429 | 1.9529 | 2.1445 | 2.0969 | 2.1635 | 2.1471 | 2.2875 | 2.3797 | 2.5213 | 3.0759 | 3.27 | 3.4475 | 3.5469 | 3.4805 | 3.6917 | 3.8026 | 3.8984 | 2.519% | 6.146% | 0.6127%
Total Asia Pacific | 18.9065 | 20.7284 | 21.5495 | 23.129 | 26.52 | 30.3638 | 33.018 | 35.2965 | 37.9356 | 38.5536 | 40.4876 | 42.5255 | 44.754 | 47.4858 | 49.34 | 49.5007 | 49.8335 | 50.4482 | 52.9371 | 55.9366 | 58.931 | 61.3113 | 65.136 | 69.7432 | 73.4079 | 76.1727 | 79.905 | 83.5542 | 88.0422 | 92.7912 | 97.1975 | 101.8071 | 104.9238 | 104.8061 | 108.6583 | 113.0308 | 116.726 | 122.2826 | 132.4557 | 145.5946 | 157.1809 | 166.361 | 176.6556 | 181.6519 | 185.8283 | 197.6251 | 207.6086 | 214.3748 | 220.0612 | 225.6433 | 229.4901 | 232.8703 | 241.3669 | 251.3425 | 259.4126 | 258.2241 | 272.1037 | 278.9529 | 290.746 | 301.4933 | 3.696% | 3.199% | 47.39%
Total World | 156.0971 | 164.6368 | 170.678 | 180.8883 | 193.3214 | 205.8394 | 213.9788 | 225.7344 | 238.8155 | 240.1074 | 241.7663 | 254.6812 | 263.9022 | 274.2445 | 283.3151 | 280.838 | 279.5573 | 278.1994 | 282.9569 | 295.6661 | 303.5984 | 310.3228 | 321.5572 | 333.5996 | 340.0345 | 345.0826 | 347.4591 | 349.5776 | 352.4213 | 356.8941 | 364.7353 | 375.285 | 378.9694 | 381.0686 | 387.4103 | 397.499 | 401.3759 | 410.02 | 424.2586 | 445.8303 | 460.5722 | 473.3323 | 488.2248 | 494.0258 | 486.1196 | 509.7674 | 521.6878 | 529.2088 | 538.559 | 544.461 | 548.4874 | 555.1973 | 567.4511 | 582.5021 | 589.3006 | 568.778 | 597.7566 | 608.6215 | 620.0596 | 636.2536 | 2.612% | 1.681% | 100%
of which: OECD | 110.2267 | 115.8407 | 120.2781 | 128.1018 | 136.789 | 144.7052 | 148.4231 | 156.2203 | 164.9706 | 162.6883 | 159.8673 | 168.3757 | 172.092 | 177.1045 | 181.5859 | 176.7264 | 172.842 | 167.8939 | 168.6877 | 175.6815 | 180.1924 | 182.4386 | 188.0245 | 194.2454 | 197.7387 | 199.6674 | 201.2798 | 203.288 | 206.2827 | 209.8284 | 215.1816 | 222.4133 | 224.5899 | 225.2139 | 228.3424 | 232.4879 | 230.7116 | 232.8351 | 234.8613 | 239.4483 | 241.2394 | 241.2507 | 243.2186 | 240.6485 | 228.8576 | 237.233 | 234.7835 | 232.6246 | 234.9532 | 233.181 | 233.6385 | 234.8584 | 237.6023 | 241.1791 | 239.1397 | 222.6113 | 233.0599 | 234.2117 | 230.2594 | 232.8838 | 1.14% | -0.08843% | 36.6%
Non-OECD | 45.8704 | 48.7961 | 50.3999 | 52.7865 | 56.5325 | 61.1342 | 65.5557 | 69.5141 | 73.8449 | 77.4191 | 81.899 | 86.3055 | 91.8102 | 97.14 | 101.7292 | 104.1116 | 106.7153 | 110.3054 | 114.2692 | 119.9846 | 123.406 | 127.8842 | 133.5327 | 139.3542 | 142.2958 | 145.4152 | 146.1793 | 146.2896 | 146.1386 | 147.0657 | 149.5537 | 152.8717 | 154.3795 | 155.8548 | 159.0679 | 165.0111 | 170.6642 | 177.1848 | 189.3973 | 206.382 | 219.3328 | 232.0816 | 245.0062 | 253.3774 | 257.262 | 272.5344 | 286.9044 | 296.5842 | 303.6058 | 311.2799 | 314.8489 | 320.3389 | 329.8488 | 341.323 | 350.161 | 346.1667 | 364.6966 | 374.4099 | 389.8002 | 403.3698 | 3.481% | 2.882% | 63.4%
European Union # | 34.0347 | 35.1906 | 36.4089 | 38.9849 | 42.2037 | 45.2843 | 46.6954 | 49.2044 | 52.0125 | 51.497 | 51.2533 | 54.432 | 55.3035 | 57.5046 | 59.5843 | 58.6252 | 56.9011 | 55.5664 | 55.8014 | 57.5077 | 60.4553 | 61.3161 | 62.6274 | 63.1522 | 63.3163 | 63.8617 | 63.3226 | 62.2525 | 61.8026 | 61.6119 | 63.2736 | 65.254 | 64.8673 | 65.3076 | 64.8746 | 64.8921 | 66.084 | 65.7665 | 66.968 | 67.9569 | 67.9682 | 68.4323 | 67.6122 | 67.3927 | 63.3075 | 65.9102 | 63.9658 | 63.2512 | 62.761 | 60.7378 | 61.4673 | 62.0646 | 63.2267 | 63.0163 | 62.1242 | 57.4195 | 60.5016 | 58.139 | 56.5046 | 57.2481 | 1.316% | -0.9152% | 8.998%
* In this review, primary energy comprises commercially-traded fuels, including modern renewables used to generate electricity.
Energy from all sources of non-fossil power generation is accounted for on an input-equivalent basis. See the appendix or https://www.energyinst.org/statistical-review for more details on this methodology.
^ Less than 0.005.
w Less than 0.05%.
n/a not available.
USSR includes CIS, Georgia, Ukraine and the Baltic States.
# Excludes Estonia, Latvia and Lithuania prior to 1985 and Slovenia prior to 1990.

## PE Cons by fuel (old meth)
Total Energy Supply: by fuel*
[7 empty] | 2023 | [6 empty] | 2024
Exajoules | Oil | Natural Gas | Coal | Nuclear energy | Hydro electric | Renew- ables | Total | Oil | Natural Gas | Coal | Nuclear energy | Hydro electric | Renew- ables | Total
Canada | 4.2989 | 4.4684 | 0.37068 | 0.79353 | 3.3735 | 0.69134 | 13.9963 | 4.3531 | 4.6273 | 0.29211 | 0.76419 | 3.1978 | 0.75579 | 13.9903
Mexico | 3.5709 | 3.6186 | 0.2783 | 0.11115 | 0.19273 | 0.48728 | 8.2589 | 3.6024 | 3.6092 | 0.28236 | 0.11004 | 0.21937 | 0.49339 | 8.3167
US | 35.8846 | 31.9838 | 8.1908 | 7.3195 | 2.2577 | 8.7432 | 94.3796 | 35.8162 | 32.4792 | 7.9043 | 7.3599 | 2.2243 | 9.7192 | 95.503
Total North America | 43.7544 | 40.0708 | 8.8397 | 8.2242 | 5.8239 | 9.9218 | 116.6348 | 43.7717 | 40.7156 | 8.4787 | 8.2341 | 5.6414 | 10.9684 | 117.81
Argentina | 1.3347 | 1.6181 | 0.047894 | 0.080432 | 0.29451 | 0.23967 | 3.6153 | 1.2205 | 1.6424 | 0.035829 | 0.093427 | 0.27645 | 0.27055 | 3.5392
Brazil | 5.1307 | 1.0755 | 0.57337 | 0.13015 | 3.9837 | 2.98 | 13.8735 | 5.1398 | 1.1291 | 0.5321 | 0.14107 | 3.8502 | 3.3163 | 14.1086
Chile | 0.81239 | 0.27334 | 0.14087 | 0 | 0.21869 | 0.34569 | 1.791 | 0.85751 | 0.25531 | 0.13059 | 0 | 0.24677 | 0.37726 | 1.8674
Colombia | 0.91711 | 0.46996 | 0.19544 | 0 | 0.55955 | 0.073049 | 2.2151 | 0.9094 | 0.4842 | 0.22173 | 0 | 0.50777 | 0.094106 | 2.2172
Ecuador | 0.57289 | 0.017594 | 0.0010944 | 0 | 0.23705 | 0.0074168 | 0.83604 | 0.58777 | 0.022586 | 0.0003554 | 0 | 0.21072 | 0.0091667 | 0.8306
Peru | 0.516 | 0.36187 | 0.028182 | 0 | 0.27202 | 0.057817 | 1.2359 | 0.54114 | 0.40716 | 0.025424 | 0 | 0.29843 | 0.075662 | 1.3478
Trinidad & Tobago | 0.06735 | 0.52271 | 0 | 0 | 0 | 5.8565e-05 | 0.59012 | 0.06871 | 0.50653 | 0 | 0 | 0 | 6.5863e-05 | 0.57531
Venezuela | 0.76179 | 1.0686 | 0.008291 | 0 | 0.67928 | 0.00017212 | 2.5181 | 0.68452 | 1.1423 | 0.0090671 | 0 | 0.67867 | 0.00017664 | 2.5148
Other S. & Cent. America | 2.6716 | 0.4115 | 0.17865 | 0 | 0.81706 | 0.36043 | 4.4393 | 2.7752 | 0.49207 | 0.16726 | 0 | 0.78645 | 0.37436 | 4.5953
Total S. & Cent. America | 12.7846 | 5.8192 | 1.1738 | 0.21058 | 7.0619 | 4.0643 | 31.1144 | 12.7846 | 6.0817 | 1.1224 | 0.2345 | 6.8555 | 4.5176 | 31.5962
Austria | 0.48278 | 0.24773 | 0.1006 | 0 | 0.38035 | 0.2068 | 1.4183 | 0.47476 | 0.24559 | 0.10067 | 0 | 0.41738 | 0.24601 | 1.4844
Belgium | 1.1547 | 0.4954 | 0.10001 | 0.29549 | 0.0038024 | 0.29265 | 2.342 | 1.1763 | 0.47706 | 0.11018 | 0.27896 | 0.0049289 | 0.2714 | 2.3188
Czech Republic | 0.38817 | 0.24111 | 0.45037 | 0.2729 | 0.022098 | 0.10583 | 1.4805 | 0.40646 | 0.2408 | 0.35945 | 0.26552 | 0.02475 | 0.11718 | 1.4142
Finland | 0.32053 | 0.041876 | 0.090223 | 0.30787 | 0.14215 | 0.30027 | 1.2029 | 0.31207 | 0.045586 | 0.07528 | 0.29173 | 0.13341 | 0.34647 | 1.2045
France | 2.7975 | 1.226 | 0.17717 | 3.0349 | 0.52108 | 0.90679 | 8.6634 | 2.7924 | 1.1509 | 0.17773 | 3.4017 | 0.6607 | 0.88823 | 9.0716
Germany | 4.1958 | 2.6207 | 1.7547 | 0.064751 | 0.18605 | 2.6219 | 11.444 | 4.2356 | 2.8286 | 1.5776 | 0 | 0.20697 | 2.6548 | 11.5036
Greece | 0.61667 | 0.19376 | 0.051387 | 0 | 0.035679 | 0.20374 | 1.1012 | 0.62391 | 0.24008 | 0.037949 | 0 | 0.029988 | 0.22435 | 1.1563
Hungary | 0.33874 | 0.29573 | 0.037822 | 0.14284 | 0.0020761 | 0.10191 | 0.91913 | 0.34353 | 0.29653 | 0.03165 | 0.14321 | 0.0021548 | 0.12178 | 0.93885
Italy | 2.5707 | 2.1094 | 0.19297 | 0 | 0.3789 | 0.79842 | 6.0504 | 2.5658 | 2.1213 | 0.10058 | 0 | 0.51448 | 0.80441 | 6.1066
Netherlands | 1.6694 | 0.9327 | 0.1582 | 0.035763 | 0.00064871 | 0.58688 | 3.3836 | 1.5588 | 0.9412 | 0.1734 | 0.031992 | 0.00079201 | 0.62909 | 3.3353
Norway | 0.38896 | 0.1359 | 0.030472 | 0 | 1.2785 | 0.15157 | 1.9854 | 0.38743 | 0.12125 | 0.031722 | 0 | 1.3005 | 0.15932 | 2.0003
Poland | 1.398 | 0.69987 | 1.4805 | 0 | 0.022533 | 0.47749 | 4.0784 | 1.4183 | 0.75537 | 1.3281 | 0 | 0.020298 | 0.53001 | 4.052
Portugal | 0.45278 | 0.16093 | 0.00020934 | 0 | 0.11258 | 0.23099 | 0.95749 | 0.44181 | 0.13216 | 0.00025121 | 0 | 0.13816 | 0.26049 | 0.97287
Romania | 0.47173 | 0.32818 | 0.11065 | 0.10043 | 0.16961 | 0.11313 | 1.2937 | 0.49549 | 0.34032 | 0.091226 | 0.097567 | 0.12857 | 0.12652 | 1.2797
Spain | 2.5097 | 1.061 | 0.10948 | 0.51036 | 0.23375 | 1.2264 | 5.6507 | 2.667 | 1.0211 | 0.098676 | 0.48832 | 0.32083 | 1.2514 | 5.8473
Sweden | 0.46764 | 0.031586 | 0.067128 | 0.43496 | 0.61805 | 0.53831 | 2.1577 | 0.48927 | 0.034206 | 0.067517 | 0.45244 | 0.60224 | 0.55034 | 2.196
Switzerland | 0.38636 | 0.12227 | 0.00306 | 0.20939 | 0.34582 | 0.075262 | 1.1422 | 0.3865 | 0.12413 | 0.0030684 | 0.2055 | 0.41866 | 0.083504 | 1.2214
Turkey | 2.3236 | 1.7308 | 1.6758 | 0 | 0.59852 | 0.73269 | 7.0614 | 2.3699 | 1.8331 | 1.7991 | 0 | 0.69773 | 0.83521 | 7.535
Ukraine | 0.39262 | 0.6746 | 0.38724 | 0.46753 | 0.11902 | 0.076252 | 2.1173 | 0.39794 | 0.71798 | 0.38556 | 0.47389 | 0.11892 | 0.069507 | 2.1638
United Kingdom | 2.6691 | 2.2903 | 0.18372 | 0.3643 | 0.051785 | 1.3874 | 6.9467 | 2.679 | 2.2269 | 0.16908 | 0.36291 | 0.053709 | 1.4815 | 6.9731
Other Europe | 2.5904 | 0.96167 | 1.0155 | 0.35984 | 0.78662 | 0.80648 | 6.5205 | 2.6295 | 0.97854 | 0.9058 | 0.35626 | 0.70853 | 0.88373 | 6.4623
Total Europe | 28.5859 | 16.6015 | 8.1772 | 6.6014 | 6.0096 | 11.9412 | 77.9168 | 28.8517 | 16.8726 | 7.6246 | 6.85 | 6.5037 | 12.5353 | 79.2379
Azerbaijan | 0.25957 | 0.50414 | 2.8e-06 | 0 | 0.016491 | 0.0025541 | 0.78276 | 0.25558 | 0.45968 | 2.8077e-06 | 0 | 0.027147 | 0.0069322 | 0.74935
Belarus | 0.33098 | 0.60423 | 0.04053 | 0.10531 | 0.0028055 | 0.0088718 | 1.0927 | 0.33308 | 0.60423 | 0.040128 | 0.14038 | 0.0025067 | 0.0088446 | 1.1292
Kazakhstan | 0.66831 | 0.71827 | 1.5247 | 0 | 0.082299 | 0.052912 | 3.0465 | 0.69271 | 0.74663 | 1.4962 | 0 | 0.10486 | 0.063234 | 3.1036
Russian Federation | 7.4773 | 16.3214 | 3.8163 | 1.9507 | 1.8784 | 0.09513 | 31.5393 | 7.6648 | 17.1728 | 3.749 | 1.9288 | 1.9617 | 0.099866 | 32.5769
Turkmenistan | 0.30768 | 1.2707 | 0 | 0 | 2.9457e-05 | 6.5087e-05 | 1.5785 | 0.30927 | 1.0268 | 0 | 0 | 2.9431e-05 | 6.5029e-05 | 1.3362
Uzbekistan | 0.23822 | 1.6894 | 0.16259 | 0 | 0.065435 | 0.0058878 | 2.1615 | 0.23979 | 1.9654 | 0.17744 | 0 | 0.076405 | 0.045004 | 2.5041
Other CIS | 0.20028 | 0.20026 | 0.080639 | 0.024312 | 0.3238 | 0.010074 | 0.83937 | 0.19809 | 0.20073 | 0.091421 | 0.025304 | 0.33611 | 0.012679 | 0.86434
Total CIS | 9.4824 | 21.3083 | 5.6247 | 2.0803 | 2.3693 | 0.1755 | 41.0405 | 9.6933 | 22.1764 | 5.5541 | 2.0944 | 2.5088 | 0.23663 | 42.2637
Iran | 3.7131 | 8.877 | 0.065025 | 0.059542 | 0.21336 | 0.01793 | 12.946 | 3.7607 | 8.8342 | 0.066421 | 0.065677 | 0.17586 | 0.020408 | 12.9232
Iraq | 1.8755 | 0.69223 | 0 | 0 | 0.012933 | 0.0035213 | 2.5842 | 1.9242 | 0.71177 | 0 | 0 | 0.012922 | 0.0035182 | 2.6524
Israel | 0.43432 | 0.37812 | 0.12663 | 0 | 0.00021737 | 0.084512 | 1.0238 | 0.41253 | 0.37364 | 0.11073 | 0 | 0.00021706 | 0.10287 | 0.99999
Kuwait | 0.93724 | 0.85304 | 0.003903 | 0 | 0 | 0.001604 | 1.7958 | 0.99744 | 0.88722 | 0.0039137 | 0 | 0 | 0.0015169 | 1.8901
Oman | 0.45641 | 1.0881 | 0.0037661 | 0 | 0 | 0.019042 | 1.5673 | 0.44462 | 1.1402 | 0.00494 | 0 | 0 | 0.019025 | 1.6087
Qatar | 0.63507 | 1.5763 | 0.00047232 | 0 | 0 | 0.019312 | 2.2312 | 0.66036 | 1.6731 | 0.00054735 | 0 | 0 | 0.020184 | 2.3542
Saudi Arabia | 7.2482 | 4.2248 | 0.0055743 | 0 | 0 | 0.044083 | 11.5227 | 7.3744 | 4.3734 | 0.0061949 | 0 | 0 | 0.09152 | 11.8455
United Arab Emirates | 2.1984 | 2.4124 | 0.10226 | 0.30906 | 0 | 0.13768 | 5.1598 | 2.2917 | 2.5684 | 0.11003 | 0.36324 | 0 | 0.146 | 5.4793
Other Middle East | 1.0686 | 0.78896 | 0.042068 | 0 | 0.012271 | 0.08365 | 1.9955 | 1.0741 | 0.76893 | 0.049697 | 0 | 0.014056 | 0.08951 | 1.9963
Total Middle East | 18.5669 | 20.8909 | 0.34971 | 0.3686 | 0.23878 | 0.41133 | 40.8262 | 18.9401 | 21.3308 | 0.35247 | 0.42892 | 0.20305 | 0.49455 | 41.7499
Algeria | 0.85753 | 1.9524 | 0.0075781 | 0 | 0.0002712 | 0.0065461 | 2.8243 | 0.90349 | 1.8197 | 0.0062532 | 0 | 0.00047688 | 0.0065403 | 2.7365
Egypt | 1.491 | 2.1614 | 0.049057 | 0 | 0.14076 | 0.10213 | 3.9444 | 1.5844 | 2.1522 | 0.068828 | 0 | 0.13392 | 0.11372 | 4.0531
Morocco | 0.57006 | 0.031968 | 0.29163 | 0 | 0.0015221 | 0.080951 | 0.97612 | 0.60602 | 0.032477 | 0.26528 | 0 | 0.0013191 | 0.089766 | 0.99486
South Africa | 1.0441 | 0.17082 | 3.4411 | 0.072687 | 0.018703 | 0.17737 | 4.9248 | 0.96477 | 0.17176 | 3.5144 | 0.069742 | 0.01025 | 0.17401 | 4.905
Other Africa | 4.9462 | 2.1304 | 0.45659 | 0 | 1.4016 | 0.17679 | 9.1115 | 5.0989 | 2.2331 | 0.4472 | 0 | 1.4388 | 0.19533 | 9.4133
Total Africa | 8.9089 | 6.4469 | 4.2459 | 0.072687 | 1.5628 | 0.54378 | 21.7811 | 9.1576 | 6.4093 | 4.302 | 0.069742 | 1.5847 | 0.57937 | 22.1027
Australia | 2.1697 | 1.3906 | 1.506 | 0 | 0.14101 | 0.75924 | 5.9666 | 2.2337 | 1.3317 | 1.5228 | 0 | 0.11973 | 0.81165 | 6.0196
Bangladesh | 0.50173 | 1.0125 | 0.29438 | 0 | 0.0063925 | 0.0089404 | 1.824 | 0.57768 | 0.98368 | 0.32119 | 0 | 0.00926 | 0.012859 | 1.9047
China | 32.7284 | 14.5742 | 90.6524 | 3.9011 | 11.465 | 16.1382 | 169.4592 | 32.2706 | 15.6381 | 92.1575 | 4.0312 | 12.6186 | 19.6376 | 176.3536
China Hong Kong SAR | 0.57342 | 0.17448 | 0.1469 | 0 | 0 | 0.0096976 | 0.9045 | 0.65138 | 0.19523 | 0.12543 | 0 | 0 | 0.010514 | 0.98256
India | 10.5812 | 2.2332 | 22.094 | 0.43257 | 1.3974 | 2.2418 | 38.9803 | 10.9035 | 2.5301 | 22.9674 | 0.48912 | 1.4585 | 2.4612 | 40.8098
Indonesia | 3.0868 | 1.5641 | 4.3197 | 0 | 0.22996 | 0.82597 | 10.0265 | 3.1643 | 1.7018 | 4.7208 | 0 | 0.2468 | 0.91127 | 10.745
Japan | 6.7776 | 3.298 | 4.5364 | 0.69511 | 0.69698 | 1.4866 | 17.4907 | 6.4184 | 3.274 | 4.5308 | 0.75916 | 0.74029 | 1.5387 | 17.2613
Malaysia | 1.7591 | 1.5781 | 1.027 | 0 | 0.30343 | 0.10284 | 4.7705 | 1.7996 | 1.662 | 1.0824 | 0 | 0.32041 | 0.11063 | 4.9751
New Zealand | 0.31928 | 0.13867 | 0.041003 | 0 | 0.24852 | 0.11557 | 0.86304 | 0.32278 | 0.10937 | 0.053089 | 0 | 0.22174 | 0.13227 | 0.83925
Pakistan | 0.80583 | 1.3613 | 0.46638 | 0.20077 | 0.3596 | 0.061421 | 3.2553 | 0.82695 | 1.3339 | 0.41306 | 0.20381 | 0.36347 | 0.056981 | 3.1981
Philippines | 0.91547 | 0.11533 | 0.89148 | 0 | 0.096616 | 0.17267 | 2.1916 | 0.96331 | 0.12107 | 0.97667 | 0 | 0.10362 | 0.18455 | 2.3492
Singapore | 3.0924 | 0.44393 | 0.014083 | 0 | 0 | 0.018329 | 3.5688 | 3.2926 | 0.46734 | 0.012622 | 0 | 0 | 0.021571 | 3.7941
South Korea | 5.3625 | 2.1627 | 3.042 | 1.6197 | 0.034755 | 0.58676 | 12.8084 | 5.5446 | 2.2914 | 2.8527 | 1.6877 | 0.040059 | 0.60199 | 13.0184
Sri Lanka | 0.22165 | 0 | 0.059299 | 0 | 0.054795 | 0.02454 | 0.36028 | 0.23339 | 0 | 0.069969 | 0 | 0.064781 | 0.032687 | 0.40083
Taiwan | 1.628 | 1.0061 | 1.49 | 0.15975 | 0.037061 | 0.20208 | 4.523 | 1.6125 | 1.067 | 1.4274 | 0.10891 | 0.03919 | 0.25886 | 4.5138
Thailand | 2.3027 | 1.6983 | 0.60497 | 0 | 0.06161 | 0.32996 | 4.9975 | 2.3751 | 1.7361 | 0.61429 | 0 | 0.059771 | 0.32967 | 5.1149
Vietnam | 1.3037 | 0.25941 | 2.2777 | 0 | 0.75393 | 0.35858 | 4.9534 | 1.4003 | 0.21956 | 2.4964 | 0 | 0.8267 | 0.37161 | 5.3145
Other Asia Pacific | 1.2066 | 0.39589 | 1.274 | 0 | 0.89139 | 0.034633 | 3.8026 | 1.2618 | 0.35315 | 1.2832 | 0 | 0.96092 | 0.039307 | 3.8984
Total Asia Pacific | 75.3362 | 33.4068 | 134.7376 | 7.009 | 16.7785 | 23.4779 | 290.746 | 75.8525 | 35.0155 | 137.6276 | 7.2799 | 18.1938 | 27.524 | 301.4933
Total World | 197.4193 | 144.5444 | 163.1487 | 24.5667 | 39.8448 | 50.5358 | 620.0596 | 199.0515 | 148.6018 | 165.0619 | 25.1916 | 41.491 | 56.8558 | 636.2536
of which: OECD | 87.1026 | 63.3459 | 25.3876 | 16.4273 | 13.0094 | 24.9865 | 230.2594 | 87.2396 | 64.2194 | 24.4017 | 16.8186 | 13.4087 | 26.7957 | 232.8838
Non-OECD | 110.3166 | 81.1985 | 137.7612 | 8.1394 | 26.8354 | 25.5492 | 389.8002 | 111.8119 | 84.3823 | 140.6603 | 8.373 | 28.0822 | 30.0601 | 403.3698
European Union | 21.6823 | 11.4163 | 5.3438 | 5.5601 | 3.075 | 9.427 | 56.5046 | 21.8642 | 11.6284 | 4.7083 | 5.8077 | 3.4336 | 9.8059 | 57.2481
* In this review, primary energy comprises commercially-traded fuels, including modern renewables used to generate electricity.
Energy from all sources of non-fossil power generation is accounted for on an input-equivalent basis. See the appendix or https://www.energyinst.org/statistical-review for more details on this methodology.
^ Less than 0.005.

## Approximate conversion factors
Contents
|  |  | To | [5 empty] | Units
|  |  | tonnes |  |  | US | tonnes/ |  | 1 metric tonne = 2204.62 lb.
Crude oil* |  |  | (metric) | kilolitres | barrels | gallons | year |  | = 1.1023 short tons
1 kilolitre = 6.2898 barrels
From |  |  |  |  | Multiply by |  |  |  | 1 kilolitre = 1 cubic metre
Tonnes (metric) |  |  | 1 | 1.165 | 7.33 | 307.86 | – |  | 1 kilocalorie (kcal) = 4.1868 kJ = 3.968 Btu
Kilolitres |  |  | 0.8581 | 1 | 6.2898 | 264.17 | – |  | 1 kilojoule (kJ) = 1,000 joules = 0.239 kcal = 0.948 Btu
Barrels |  |  | 0.1364 | 0.159 | 1 | 42 | – |  | 1 petajoule (PJ) = 1 quadrillion joules (1 x 1015)
US gallons |  |  | 0.00325 | 0.0038 | 0.0238 | 1 | – |  | 1 exajoule (EJ) = 1 quintillion joules (1 x 1018)
Barrels/day |  |  | – | – | – | – | 49.8 |  | 1 British thermal unit (Btu) = 0.252 kcal = 1.055 kJ
*Based on worldwide average gravity. | [8 empty] | 1 barrel of oil equivalent (boe) = 5.8 million Btu = 6.119 million kJ
1 kilowatt-hour (kWh) = 860 kcal = 3600 kJ = 3412 Btu
To convert
|  | barrels | tonnes | kilolitres | tonnes | tonnes | tonnes |  | Calorific equivalents
Oil products |  | to tonnes | to barrels | to tonnes | to kilolitres | to gigajoules | to barrels oil equiv. |  | One exajoule equals approximately:
[9 empty] | Heat units | 239 trillion kilocalories
From |  | Multiply by | [7 empty] | 948 trillion Btu
Ethane |  | 0.059347 | 16.85 | 0.37328 | 2.6789 | 49.4 | 8.0728 |  | Solid fuels | 40 million tonnes of hard coal
Liquefied petroleum gas (LPG) |  | 0.086 | 11.6 | 0.54092 | 1.8487 | 46.15 | 7.5417 |  |  | 95 million tonnes of lignite and sub-bituminous coal
Gasoline |  | 0.11976 | 8.35 | 0.75327 | 1.3275 | 44.75 | 7.3129 |  | Gaseous fuels | See Natural gas and LNG table
Kerosene |  | 0.1269 | 7.88 | 0.7982 | 1.2528 | 43.92 | 7.1773 |  | Electricity | 278 terawatt-hours
Gas oil/ diesel |  | 0.13405 | 7.46 | 0.84314 | 1.186 | 43.38 | 7.089
Residual fuel oil |  | 0.15748 | 6.35 | 0.99052 | 1.0096 | 41.57 | 6.7932 |  | All fuel energy content is net or lower heating value (i.e., net of heat of vaporisation of water generated from combustion).
Product basket |  | 0.1241 | 8.0577 | 0.7806 | 1.2811 | 43.0763 | 7.0394
1 barrel of ethanol = 0.58 barrels of oil equivalent
|  | To | [6 empty] | 1 barrel of biodiesel = 0.86 barrels of oil equivalent
|  | billion cubic | billion cubic | petajoules | million tonnes | million tonnes | trillion British | million barrels
Natural gas (NG) and liquefied natural gas (LNG) |  | metres NG | feet NG | NG | oil equivalent | LNG | thermal units | oil equivalent | 1 tonne of ethanol = 0.68 tonne of oil equivalent
1 tonne of biodiesel = 0.88 tonne of oil equivalent
From |  | Multiply by
1 billion cubic metres NG |  | 1 | 35.3147 | 36 | 0.85985 | 0.73529 | 34.1214 | 5.883 | Other terms
1 billion cubic feet NG |  | 0.028317 | 1 | 1.0194 | 0.024348 | 0.020821 | 0.96621 | 0.16659 | Tonnes: Metric equivalent of tons
1 petajoule NG |  | 0.027778 | 0.98096 | 1 | 0.023885 | 0.020514 | 0.95196 | 0.16413
1 million tonnes oil equivalent |  | 1.163 | 41.071 | 41.868 | 1 | 0.85515 | 39.6832 | 6.8419 | Percentages
1 million tonnes LNG |  | 1.36 | 48.0279 | 48.7472 | 1.1694 | 1 | 46.4051 | 8.0009 | Calculated before rounding of actuals.
1 trillion British thermal units |  | 0.029307 | 1.035 | 1.0505 | 0.0252 | 0.021549 | 1 | 0.17241
1 million barrels oil equivalent |  | 0.16998 | 6.0028 | 6.0927 | 0.14616 | 0.12499 | 5.8 | 1 | Rounding differences
Because of rounding, some totals may not agree exactly with the sum of their component parts.
Thermal equivalent efficiency factors used to convert non-fossil electricity to primary energy
Year* | Efficiency Factor | Year | Efficiency Factor
2001 | 36.2% | 2013 | 39.1%
2002 | 36.5% | 2014 | 39.3%
2003 | 36.7% | 2015 | 39.5%
2004 | 36.9% | 2016 | 39.8%
2005 | 37.2% | 2017 | 40%
2006 | 37.4% | 2018 | 40.2%
2007 | 37.6% | 2019 | 40.4%
2008 | 37.9% | 2020 | 40.5%
2009 | 38.1% | 2021 | 40.6%
2010 | 38.4% | 2022 | 40.7%
2011 | 38.6% | 2023 | 41%
2012 | 38.8%
*1965 - 2000 = 36.0%

## Definitions
Contents | Contents
Definitions
Statistics published in this Review are taken from government sources and published data.
No use is made of confidential information obtained by the EI in the course of its business
Country groupings are made purely for statistical purposes and are not intended to imply any judgement about political or economic standings.
Country and geographical groupings
North America:
US (excluding US territories), Canada and Mexico.
Caribbean
Atlantic islands between the US Gulf Coast and South America, including Puerto Rico, US Virgin Islands and Bermuda.
Central America
Belize, Costa Rica, El Salvador, Guatemala, Honduras, Nicaragua, Panama
South and Central America:
Caribbean (including Puerto Rico and US Virgin Islands), Bermuda, Central and South America.
Europe:
European members of the OECD plus Albania, Bosnia-Herzegovina, Bulgaria, Croatia, Cyprus, North Macedonia, Georgia, Gibraltar, Latvia, Lithuania, Malta, Montenegro, North Macedonia, Romania and Serbia.
Commonwealth of Independent States (CIS):
Armenia, Azerbaijan, Belarus, Kazakhstan, Kyrgyzstan, Moldova, Russian Federation, Tajikistan, Turkmenistan, Ukraine, Uzbekistan.
Middle East:
Arabian Peninsula, Iran, Iraq, Israel, Jordan, Lebanon, Syria.
Northern Africa:
Territories on the north coast of Africa from Egypt to Western Sahara.
Eastern Africa:
Territories on the east coast of Africa from Sudan to Mozambique. Also Madagascar, Malawi, Uganda, Zambia, Zimbabwe.
Middle Africa:
Angola, Cameroon, Central African Republic, Chad, Democratic Republic of Congo, Republic of Congo, Equatorial Guinea, Gabon, Sao Tome & Principe.
Western Africa:
Territories on the west coast of Africa from Mauritania to Nigeria, including Burkina Faso, Cape Verde, Mali and Niger.
Southern Africa:
Botswana, Eswatini, Lesotho, Namibia, South Africa.
Asia Pacific:
Brunei, Cambodia, China†, China Hong Kong SAR*, China Macau SAR*, Indonesia, Japan, Laos, Malaysia, Mongolia, Myanmar, North Korea, Philippines, Singapore, South Asia (Afghanistan, Bangladesh, Bhutan, India, Maldives, Nepal, Pakistan and Sri Lanka), South Korea, Taiwan, Thailand, Vietnam, Australia, New Zealand, Papua New Guinea and Oceania.
† Mainland China
*Special Administrative Region
Australasia:
Australia, New Zealand.
OECD members (Organization For Economic Co-operation and Development)
Europe: Austria, Belgium, Czech Republic, Denmark, Estonia, Finland, France, Germany, Greece, Hungary, Iceland, Ireland, Italy, Latvia, Lithuania, Luxembourg, Netherlands, Norway, Poland, Portugal, Slovakia, Slovenia, Spain, Sweden, Switzerland, Turkey, United Kingdom. Other member countries: Australia, Canada, Chile, Colombia, Costa Rica, Israel, Japan, Mexico, New Zealand, South Korea, US.
OPEC members (Organization of the Petroleum Exporting Countries)
Middle East: Iran, Iraq, Kuwait, Saudi Arabia, United Arab Emirates. North Africa: Algeria, Libya. West Africa: Equatorial Guinea, Gabon, Nigeria, Republic of Congo. South America: Venezuela.
European Union members
Austria, Belgium, Bulgaria, Croatia, Cyprus, Czech Republic, Denmark, Estonia, Finland, France, Germany, Greece, Hungary, Ireland, Italy, Latvia, Lithuania, Luxembourg, Malta, Netherlands, Poland, Portugal, Romania, Slovakia, Slovenia, Spain, Sweden.
Non-OECD
All countries that are not members of the OECD.
There have been the following changes in the tables:
Biofuels consumption has been broken out of oil consumption and is now included in renewables consumption (as well as reported separately in its own table)
Oil consumption as defined in previous Statistical Reviews (i.e. including biofuels) has been renamed ‘liquids’ consumption and a table is still included on this original basis. In addition, more granularity has been included on the product split of both oil products and biofuels (breaking out ethane & LPG and naphtha in oil products and the ethanol/biodiesel split of biofuels).